## Suggested Parts for Replacement
PCN_DSNO-21PDJY950
EOL Catalog Part Number (CPN) | Recommended Replacement Parts | Notes about Recommended Replacement Parts
HV9910CLG-G | HV9910BLG-G, HV9961LG-G | Pin to Pin | Contact Your Local Sales Office
HV9910CSG-G | HV9910BLG-G,HV9961LG-G | Pin to Pin, No heat slug | Contact Your Local Sales Office
HV9910CNG-G | HV9910BNG-G, HV9961NG-G | Pin to Pin | Contact Your Local Sales Office
HV9803BLG-G | HV9961LG-G | Same package but different pin allocation | Contact Your Local Sales Office
HV9861ALG-G | HV9961LG-G | Pin to Pin | Contact Your Local Sales Office
HV9861ANG-G | HV9961NG-G | Pin to Pin | Contact Your Local Sales Office
MCP1252-33X50I/MS | MCP1256-E/UN | Fixed 3.3V output, regulated pozitive charge pumps, same output current 120mA, different package MSOP-10 not MSOP-8, need PCB redesign | Contact Your Local Sales Office
MCP1252-33X50I/MSVAO | MCP1256-E/UN | Not Automovive qualified, fixed 3.3V output, regulated pozitive charge pumps, same output current 120mA, different package MSOP-10 not MSOP-8, need PCB redesign | Contact Your Local Sales Office
MCP1252-ADJI/MS | MCP1256-E/UN | Fixed 3.3V output, regulated pozitive charge pumps, same output current 120mA, different package MSOP-10 not MSOP-8, need PCB redesign | Contact Your Local Sales Office
MCP1253-33X50I/MS | MCP1256-E/UN | Fixed 3.3V output, regulated pozitive charge pumps, same output current 120mA, different package MSOP-10 not MSOP-8, need PCB redesign | Contact Your Local Sales Office
MCP1253T-33X50E/MSVAO | MCP1256-E/UN | Not Automovive qualified, fixed 3.3V output, regulated pozitive charge pumps, same output current 120mA, different package MSOP-10 not MSOP-8, need PCB redesign | Contact Your Local Sales Office
MCP1252T-33X50I/MS | MCP1256T-E/UN | Fixed 3.3V output, regulated pozitive charge pumps, same output current 120mA, different package MSOP-10 not MSOP-8, need PCB redesign | Contact Your Local Sales Office
MCP1252T-ADJI/MS | MCP1256T-E/UN | Fixed 3.3V output, regulated pozitive charge pumps, same output current 120mA, different package MSOP-10 not MSOP-8, need PCB redesign | Contact Your Local Sales Office
MCP1253-ADJI/MS | MCP1256T-E/UN | Fixed 3.3V output, regulated pozitive charge pumps, same output current 120mA, different package MSOP-10 not MSOP-8, need PCB redesign | Contact Your Local Sales Office
MCP1253T-33X50I/MS | MCP1256T-E/UN | Fixed 3.3V output, regulated pozitive charge pumps, same output current 120mA, different package MSOP-10 not MSOP-8, need PCB redesign | Contact Your Local Sales Office
MCP1253T-ADJI/MS | MCP1256T-E/UN | Fixed 3.3V output, regulated pozitive charge pumps, same output current 120mA, different package MSOP-10 not MSOP-8, need PCB redesign | Contact Your Local Sales Office
TC1240AECHTR | MCP1259T-E/MF | Different package DFN-10, not SOT23-6, output regulated charge pump delivering 3.3V from 1.8V to 3.6V, bigger current 100mA | Contact Your Local Sales Office
TC1240ECHTR | MCP1259T-E/MF | Different package DFN-10, not SOT23-6, output regulated charge pump delivering 3.3V from 1.8V to 3.6V, bigger current 100mA | Contact Your Local Sales Office
MCP1603-330I/MC | MCP1602-330I/MF | Not pin-compatible. Different package. MCP1602 adds PG, VCC, and AGND pins | Contact Your Local Sales Office
MCP1601-I/MS | MCP1602-ADJI/MF | Not pin-compatible. MCP1602 adds PG and VCC pins. MCP1602 does not have SYNC/PWM pin. MCP1602 does not have LDO mode. MCP1602 runs at higher switching frequency. | Contact Your Local Sales Office
MCP1603-ADJI/MC | MCP1602-ADJI/MF | Not pin-compatible. Different package. MCP1602 adds PG, VCC, and AGND pins | Contact Your Local Sales Office
MCP1603LT-120I/OS | MCP1602T-120I/MS | Not pin-compatible. Different package. MCP1602 adds PG, VCC, and AGND pins | Contact Your Local Sales Office
MCP1603T-120I/OS | MCP1602T-120I/MS | Not pin-compatible. Different package. MCP1602 adds PG, VCC, and AGND pins | Contact Your Local Sales Office
MCP1603LT-150I/OS | MCP1602T-150I/MS | Not pin-compatible. Different package. MCP1602 adds PG, VCC, and AGND pins | Contact Your Local Sales Office
MCP1603LT-180I/OS | MCP1602T-180I/MS | Not pin-compatible. Different package. MCP1602 adds PG, VCC, and AGND pins | Contact Your Local Sales Office
MCP1603T-180I/OS | MCP1602T-180I/MS | Not pin-compatible. Different package. MCP1602 adds PG, VCC, and AGND pins | Contact Your Local Sales Office
MCP1603T-330I/MC | MCP1602T-330I/MF | Not pin-compatible. Different package. MCP1602 adds PG, VCC, and AGND pins | Contact Your Local Sales Office
MCP1603BT-330I/OS | MCP1602T-330I/MS | Not pin-compatible. Different package. MCP1602 adds PG, VCC, and AGND pins | Contact Your Local Sales Office
MCP1603LT-330I/OS | MCP1602T-330I/MS | Not pin-compatible. Different package. MCP1602 adds PG, VCC, and AGND pins | Contact Your Local Sales Office
MCP1603T-330I/OS | MCP1602T-330I/MS | Not pin-compatible. Different package. MCP1602 adds PG, VCC, and AGND pins | Contact Your Local Sales Office
MCP1603T-ADJI/MC | MCP1602T-ADJI/MF | Not pin-compatible. Different package. MCP1602 adds PG, VCC, and AGND pins | Contact Your Local Sales Office
MCP1601T-I/MS | MCP1602T-ADJI/MS | Not pin-compatible. MCP1602 adds PG and VCC pins. MCP1602 does not have SYNC/PWM pin. MCP1602 does not have LDO mode. MCP1602 runs at higher switching frequency. | Contact Your Local Sales Office
MCP1603BT-ADJI/OS | MCP1602T-ADJI/MS | Not pin-compatible. Different package. MCP1602 adds PG, VCC, and AGND pins | Contact Your Local Sales Office
MCP1603T-ADJI/OS | MCP1602T-ADJI/MS | Not pin-compatible. Different package. MCP1602 adds PG, VCC, and AGND pins | Contact Your Local Sales Office
MCP73828-4.1VUA | MCP73113-16SI/MF | DFN-10 instead of MSOP-8, need PCB redesign, Internal FET | Contact Your Local Sales Office
MCP73841-410I/UN | MCP73113-16SI/MF | No TEMP monitor, not same package, DFN-10 instead MSOP-10, internal FET not External, need PCB redesign | Contact Your Local Sales Office
MCP73843-410I/MS | MCP73113-16SI/MF | Internal FET, not same package, DFN-10 instead MSOP-8, internal FET not External, need PCB redesign | Contact Your Local Sales Office
MCP73853-I/ML | MCP73113-16SI/MF, MCP73114-0NSI/MF | DFN-10 instead of QFN-16, need PCB redesign | Contact Your Local Sales Office
MCP73855-I/MF | MCP73113-16SI/MF, MCP73114-0NSI/MF | DFN-10 same package different pin allocation, need PCB redesign | Contact Your Local Sales Office
MCP73841T-410I/UN | MCP73113T-16SI/MF | No TEMP monitor, not same package, DFN-10 instead MSOP-10, internal FET not External, need PCB redesign | Contact Your Local Sales Office
MCP73843T-410I/MS | MCP73113T-16SI/MF | Internal FET, not same package, DFN-10 instead MSOP-8, internal FET not External, need PCB redesign | Contact Your Local Sales Office
MCP73853T-I/ML | MCP73113T-16SI/MF, MCP73114T-0NSI/MF | DFN-10 instead of QFN-16, need PCB redesign | Contact Your Local Sales Office
MCP73855T-I/MF | MCP73113T-16SI/MF, MCP73114T-0NSI/MF | DFN-10 same package different pin allocation, need PCB redesign | Contact Your Local Sales Office
MCP73841-420I/UN | MCP73114-0NSI/MF | No TEMP monitor, not same package, DFN-10 instead MSOP-10, internal FET not External, need PCB redesign | Contact Your Local Sales Office
MCP73841T-420I/UN | MCP73114-0NSI/MF | No TEMP monitor, not same package, DFN-10 instead MSOP-10, internal FET not External, need PCB redesign | Contact Your Local Sales Office
MCP73843-420I/MS | MCP73114-0NSI/MF | Internal FET, not same package, DFN-10 instead MSOP-8, internal FET not External, need PCB redesign | Contact Your Local Sales Office
MCP73828-4.2VUA | MCP73114-0NSI/MF, MCP73113-06SI/MF | DFN-10 instead of MSOP-8, need PCB redesign, Internal FET | Contact Your Local Sales Office
MCP73842-840I/UN | MCP73213-A6SI/MF | Internal FET, no Temp monitor, not same package, DFN-10 instead MSOP-10, internal FET not External, need PCB redesign | Contact Your Local Sales Office
MCP73844-840I/MS | MCP73213-A6SI/MF | Internal FET, not same package, DFN-10 instead MSOP-8, internal FET not External, need PCB redesign | Contact Your Local Sales Office
MCP73842-820I/UN | MCP73213-B6SI/MF | Internal FET, no Temp monitor, not same package, DFN-10 instead MSOP-10, internal FET not External, need PCB redesign | Contact Your Local Sales Office
MCP73842T-840I/UN | MCP73213T-A6SI/MF | Internal FET, no Temp monitor, not same package, DFN-10 instead MSOP-10, internal FET not External, need PCB redesign | Contact Your Local Sales Office
MCP73844T-840I/MS | MCP73213T-A6SI/MF | Internal FET, not same package, DFN-10 instead MSOP-8, internal FET not External, need PCB redesign | Contact Your Local Sales Office
MCP73844-820I/MS | MCP73213T-B6SI/MF | Internal FET, not same package, DFN-10 instead MSOP-8, internal FET not External, need PCB redesign | Contact Your Local Sales Office
MCP73844T-820I/MS | MCP73213T-B6SI/MF | Internal FET, not same package, DFN-10 instead MSOP-8, internal FET not External, need PCB redesign | Contact Your Local Sales Office
MCP73827-4.2VUA | MCP73831T-2ACI/OT,MCP73832-2ACI/MC | DFN-8/SOT23-5 instead of MSOP-8, need PCB redesign | Contact Your Local Sales Office
TC1046VNBTR | MCP9700T-E/TT | Similar, 10mV/C | Contact Your Local Sales Office
TC1047AVNBTR | MCP9700BT-E/TT | Contact Your Local Sales Office
TC1047AVNBTR-V01 | MCP9700BT-E/TT | Contact Your Local Sales Office
TC1047AVNBTR-V04 | MCP9700BT-E/TT | Contact Your Local Sales Office
TC1047AVNBTR-V10 | MCP9700BT-E/TT | Contact Your Local Sales Office
TC1047AVNBTR-VAO | MCP9700BT-E/TT | Contact Your Local Sales Office
TC1047VNBTR | MCP9700BT-E/TT | Contact Your Local Sales Office
TC6501P045VCTTR | MCP9501 | Contact Your Local Sales Office
TC6501P065VCTTR | MCP9501 | Contact Your Local Sales Office
TC6501P085VCTTR | MCP9501 | Contact Your Local Sales Office
TC6501P095VCTTR | MCP9501 | Contact Your Local Sales Office
TC6501P105VCTTR | MCP9501PT-105E/OT | Contact Your Local Sales Office
TC6501P115VCTTR | MCP9501PT-115E/OT | Contact Your Local Sales Office
TC6501P120VCTTR | MCP9501PT-105E/OT | Contact Your Local Sales Office
TC6501P125VCTTR | MCP9501PT-125E/OT | Contact Your Local Sales Office
TC6502P045VCTTR | MCP9502 | Contact Your Local Sales Office
TC6502P065VCTTR | MCP9502 | Contact Your Local Sales Office
TC6502P095VCTTR | MCP9502 | Contact Your Local Sales Office
TC6502P105VCTTR | MCP9502 | Contact Your Local Sales Office
TC6502P115VCTTR | MCP9502 | Contact Your Local Sales Office
TC6504N015VCTTR | MCP9504 | Contact Your Local Sales Office
TC6504P005VCTTR | MCP9504 | Contact Your Local Sales Office
TCN75-3.3MOA | TCN75AVOA713 | Contact Your Local Sales Office
TCN75-3.3MOA713 | TCN75AVOA713 | Contact Your Local Sales Office
TCN75-3.3MUA | TCN75AVUOA713 | Contact Your Local Sales Office
TCN75-3.3MUA713 | TCN75AVUOA713 | Contact Your Local Sales Office
TCN75-5.0MOA | TCN75AVOA713 | Contact Your Local Sales Office
TCN75-5.0MOA713 | TCN75AVOA713 | Contact Your Local Sales Office
TCN75-5.0MUA | TCN75AVUOA713 | Contact Your Local Sales Office
TCN75-5.0MUA713 | TCN75AVUOA713 | Contact Your Local Sales Office
CL220K4-G | Contact Your Local Sales Office
CL220N5-G | Contact Your Local Sales Office
HV9150K6-G | Contact Your Local Sales Office
TC72-2.8MMFTR | Contact Your Local Sales Office
TC72-2.8MUA | Contact Your Local Sales Office
TC72-3.3MMF | Contact Your Local Sales Office
TC72-3.3MMFTR | Contact Your Local Sales Office
TC72-3.3MUA | Contact Your Local Sales Office
TC72-3.3MUATR | Contact Your Local Sales Office
TC72-5.0MMF | Contact Your Local Sales Office
TC72-5.0MUA | Contact Your Local Sales Office
TC72-5.0MUATR | Contact Your Local Sales Office
TC77-3.3MCTTR | Contact Your Local Sales Office
TC77-3.3MOA | Contact Your Local Sales Office
TC77-3.3MOATR | Contact Your Local Sales Office
TC77-5.0MCTTR | Contact Your Local Sales Office
TC77-5.0MOA | Contact Your Local Sales Office
TC77-5.0MOATR | Contact Your Local Sales Office
TC642BEOA | Contact Your Local Sales Office
TC642BEOA713 | Contact Your Local Sales Office
TC642BEPA | Contact Your Local Sales Office
TC642BEUA | Contact Your Local Sales Office
TC642BEUA713 | Contact Your Local Sales Office
TC642COA | Contact Your Local Sales Office
TC642COA713 | Contact Your Local Sales Office
TC642EOA | Contact Your Local Sales Office
TC642EOA713 | Contact Your Local Sales Office
TC642VOA713 | Contact Your Local Sales Office
TC646BEOA | Contact Your Local Sales Office
TC646BEOA713 | Contact Your Local Sales Office
TC646BEUA | Contact Your Local Sales Office
TC646BEUA713 | Contact Your Local Sales Office
TC646EOA | Contact Your Local Sales Office
TC646VOA | Contact Your Local Sales Office
TC647BEOA | Contact Your Local Sales Office
TC647BEOATR | Contact Your Local Sales Office
TC647BEUA | Contact Your Local Sales Office
TC647BEUATR | Contact Your Local Sales Office
TC647EOA | Contact Your Local Sales Office
TC647VOA | Contact Your Local Sales Office
TC647VOATR | Contact Your Local Sales Office
TC648BEOA | Contact Your Local Sales Office
TC648BEOA713 | Contact Your Local Sales Office
TC648BEPA | Contact Your Local Sales Office
TC648BEUA | Contact Your Local Sales Office
TC648BEUA713 | Contact Your Local Sales Office
TC648EOA | Contact Your Local Sales Office
TC648EOA713 | Contact Your Local Sales Office
TC648EUA | Contact Your Local Sales Office
TC648EUA713 | Contact Your Local Sales Office
TC648VOA | Contact Your Local Sales Office
TC648VOA713 | Contact Your Local Sales Office
TC648VPA | Contact Your Local Sales Office
TC649BEOA | Contact Your Local Sales Office
TC649BEOATR | Contact Your Local Sales Office
TC649BEPA | Contact Your Local Sales Office
TC649BEUA | Contact Your Local Sales Office
TC649BEUATR | Contact Your Local Sales Office
TC649EOA | Contact Your Local Sales Office
TC649EOATR | Contact Your Local Sales Office
TC650ACVUA | Contact Your Local Sales Office
TC650ACVUATR | Contact Your Local Sales Office
TC650AEVUA | Contact Your Local Sales Office
TC650AEVUATR | Contact Your Local Sales Office
TC650AEVUATR-V01 | Contact Your Local Sales Office
TC650AGVUA | Contact Your Local Sales Office
TC650AGVUATR | Contact Your Local Sales Office
TC650BEVUA | Contact Your Local Sales Office
TC650BEVUATR | Contact Your Local Sales Office
TC650CGVUA | Contact Your Local Sales Office
TC650CGVUATR | Contact Your Local Sales Office
TC651ACVUA | Contact Your Local Sales Office
TC651ACVUATR | Contact Your Local Sales Office
TC651ADVUA | Contact Your Local Sales Office
TC651ADVUATR | Contact Your Local Sales Office
TC651AEVUA | Contact Your Local Sales Office
TC651AEVUATR | Contact Your Local Sales Office
TC651AGVUA | Contact Your Local Sales Office
TC651AGVUATR | Contact Your Local Sales Office
TC651BEVUA | Contact Your Local Sales Office
TC651BEVUATR | Contact Your Local Sales Office
TC651CGVUA | Contact Your Local Sales Office
TC651CGVUATR | Contact Your Local Sales Office
TC652AEVUA | Contact Your Local Sales Office
TC652AEVUATR | Contact Your Local Sales Office
TC652AGVUA | Contact Your Local Sales Office
TC652CGVUA | Contact Your Local Sales Office
TC652CGVUATR | Contact Your Local Sales Office
TC653AEVUA | Contact Your Local Sales Office
TC653BEVUA | Contact Your Local Sales Office
TC653BEVUATR | Contact Your Local Sales Office
TC653CGVUA | Contact Your Local Sales Office
TC654EUN | Contact Your Local Sales Office
TC654EUNTR | Contact Your Local Sales Office
TC655EUN | Contact Your Local Sales Office
TC655EUNTR | Contact Your Local Sales Office
TC664EUN | Contact Your Local Sales Office
TC664EUNTR | Contact Your Local Sales Office
TC665EUN | Contact Your Local Sales Office
TC670ECHTR | Contact Your Local Sales Office
TC1320EOA | Contact Your Local Sales Office
TC1320EOATR | Contact Your Local Sales Office
TC1320EUATR | Contact Your Local Sales Office
TC1321EOA | Contact Your Local Sales Office
TC1321EOATR | Contact Your Local Sales Office
TC1321EUA | Contact Your Local Sales Office
TC1321EUATR | Contact Your Local Sales Office