## NOTES
This workbook describes memory map for PolarFire Production FPGA Devices
The factory reserved registers should NOT be modified. These are RW registers that should not be modified.
The defaults in this workbook are defined for a blank or unprogrammed device.
The memory mapped registers are set automatically by the PolarFire Libero Software after being customized for the users design through input from configurators and design generation.
These registers must be left at their Libero customized defaults, except for use cases that explicitly request different values.
All registers use LSB bit 0 first and MSB bit 31 down approach
Register bits that are not explicity noted in spreadsheet are considered reserved bits. These registers are READ_ONLY, meaning that a write to them won't affected the reserved value.
User Types
RO= Read Only
RW= Read-Write
SW1C= Clears on write of 1
CNTU= Read-Write--Event counter. Write loads the counter.
Table of Contents
| SHEET | CONTENT
| page_instances | symbolic names for pages, their base addresses and page type numeric value
| pcslane | memory map page details for a pcs lane
| pcscmn | memory map page details for a quad of pcs lanes
| pma_lane | memory map page details for a pma lane
| pma_cmn | memory map page details for a quad of pma lanes
pma_cmn sheet contains the registers for the TX_PLL_SSC's
| extpll | memory map page details for a transmit PLL which is outside the quad of pma lanes
| pciess_main | memory map page details for a PCIESS integration of a quad of pcs lanes, a quad of pma_lanes plus two PCIe controllers and two extpll blocks
| gpss_main | memory map page details for a GPSS integration of a quad of pcs lanes and a quad of pma lanes
| pcie_ctrl | memory map page details for a PCIe controller IP integration block
| pcie_bridge | memory map page details for the PCIe controller
| icb | memory map page details for ICB clock muxing block
| pll | memory map page details for corner PLL
| crypto | memory map page details for embedded Crypto core for DRI access

## page_instances
HWpageInst | SWpageInst | BaseAddrFabric
SERDES_0/PCS_LN0 | Q0/PCS_LN0 | 0x0041000
SERDES_0/PCS_LN1 | Q0/PCS_LN1 | 0x0042000
SERDES_0/PCS_LN2 | Q0/PCS_LN2 | 0x0044000
SERDES_0/PCS_LN3 | Q0/PCS_LN3 | 0x0048000
SERDES_0/PCS_CMN | Q0/PCS_CMN | 0x0050000
SERDES_0/PMA_LN0 | Q0/PMA_LN0 | 0x1041000
SERDES_0/PMA_LN1 | Q0/PMA_LN1 | 0x1042000
SERDES_0/PMA_LN2 | Q0/PMA_LN2 | 0x1044000
SERDES_0/PMA_LN3 | Q0/PMA_LN3 | 0x1048000
SERDES_0/PMA_CMN | Q0/PMA_CMN | 0x1050000
SERDES_0/EXTPLL0 | Q0_TXPLL0 | 0x2044000
SERDES_0/EXTPLL1 | Q0_TXPLL1 | 0x2048000
SERDES_0/MAIN | Q0/MAIN | 0x2050000
SERDES_0/PCIE0_BRDG | Q0/PCIE0_BRDG | 0x3004000
SERDES_0/PCIE0_CFG | Q0/PCIE0_CFG | 0x3005000 | RESERVED
SERDES_0/PCIE0_CTRL | Q0/PCIE0_CTRL | 0x3006000
SERDES_0/PCIE1_BRDG | Q0/PCIE1_BRDG | 0x3008000
SERDES_0/PCIE1_CFG | Q0/PCIE1_CFG | 0x3009000 | RESERVED
SERDES_0/PCIE1_CTRL | Q0/PCIE1_CTRL | 0x300A000
SERDES_1/PCS_LN0 | Q1/PCS_LN0 | 0x0081000
SERDES_1/PCS_LN1 | Q1/PCS_LN1 | 0x0082000
SERDES_1/PCS_LN2 | Q1/PCS_LN2 | 0x0084000
SERDES_1/PCS_LN3 | Q1/PCS_LN3 | 0x0088000
SERDES_1/PCS_CMN | Q1/PCS_CMN | 0x0090000
SERDES_1/PMA_LN0 | Q1/PMA_LN0 | 0x1081000
SERDES_1/PMA_LN1 | Q1/PMA_LN1 | 0x1082000
SERDES_1/PMA_LN2 | Q1/PMA_LN2 | 0x1084000
SERDES_1/PMA_LN3 | Q1/PMA_LN3 | 0x1088000
SERDES_1/PMA_CMN | Q1/PMA_CMN | 0x1090000
SERDES_1/MAIN | Q1/MAIN | 0x2090000
SERDES_2/PCS_LN0 | Q2/PCS_LN0 | 0x0101000
SERDES_2/PCS_LN1 | Q2/PCS_LN1 | 0x0102000
SERDES_2/PCS_LN2 | Q2/PCS_LN2 | 0x0104000
SERDES_2/PCS_LN3 | Q2/PCS_LN3 | 0x0108000
SERDES_2/PCS_CMN | Q2/PCS_CMN | 0x0110000
SERDES_2/PMA_LN0 | Q2/PMA_LN0 | 0x1101000
SERDES_2/PMA_LN1 | Q2/PMA_LN1 | 0x1102000
SERDES_2/PMA_LN2 | Q2/PMA_LN2 | 0x1104000
SERDES_2/PMA_LN3 | Q2/PMA_LN3 | 0x1108000
SERDES_2/PMA_CMN | Q2/PMA_CMN | 0x1110000
SERDES_2/MAIN | Q2/MAIN | 0x2110000
SERDES_3/PCS_LN0 | Q3/PCS_LN0 | 0x0201000
SERDES_3/PCS_LN1 | Q3/PCS_LN1 | 0x0202000
SERDES_3/PCS_LN2 | Q3/PCS_LN2 | 0x0204000
SERDES_3/PCS_LN3 | Q3/PCS_LN3 | 0x0208000
SERDES_3/PCS_CMN | Q3/PCS_CMN | 0x0210000
SERDES_3/PMA_LN0 | Q3/PMA_LN0 | 0x1201000
SERDES_3/PMA_LN1 | Q3/PMA_LN1 | 0x1202000
SERDES_3/PMA_LN2 | Q3/PMA_LN2 | 0x1204000
SERDES_3/PMA_LN3 | Q3/PMA_LN3 | 0x1208000
SERDES_3/PMA_CMN | Q3/PMA_CMN | 0x1210000
SERDES_3/MAIN | Q3/MAIN | 0x2210000
SERDES_4/PCS_LN0 | Q4/PCS_LN0 | 0x0401000
SERDES_4/PCS_LN1 | Q4/PCS_LN1 | 0x0402000
SERDES_4/PCS_LN2 | Q4/PCS_LN2 | 0x0404000
SERDES_4/PCS_LN3 | Q4/PCS_LN3 | 0x0408000
SERDES_4/PCS_CMN | Q4/PCS_CMN | 0x0410000
SERDES_4/PMA_LN0 | Q4/PMA_LN0 | 0x1401000
SERDES_4/PMA_LN1 | Q4/PMA_LN1 | 0x1402000
SERDES_4/PMA_LN2 | Q4/PMA_LN2 | 0x1404000
SERDES_4/PMA_LN3 | Q4/PMA_LN3 | 0x1408000
SERDES_4/PMA_CMN | Q4/PMA_CMN | 0x1410000
SERDES_4/MAIN | Q4/MAIN | 0x2410000
SERDES_5/PCS_LN0 | Q5/PCS_LN0 | 0x0801000
SERDES_5/PCS_LN1 | Q5/PCS_LN1 | 0x0802000
SERDES_5/PCS_LN2 | Q5/PCS_LN2 | 0x0804000
SERDES_5/PCS_LN3 | Q5/PCS_LN3 | 0x0808000
SERDES_5/PCS_CMN | Q5/PCS_CMN | 0x0810000
SERDES_5/PMA_LN0 | Q5/PMA_LN0 | 0x1801000
SERDES_5/PMA_LN1 | Q5/PMA_LN1 | 0x1802000
SERDES_5/PMA_LN2 | Q5/PMA_LN2 | 0x1804000
SERDES_5/PMA_LN3 | Q5/PMA_LN3 | 0x1808000
SERDES_5/PMA_CMN | Q5/PMA_CMN | 0x1810000
SERDES_5/MAIN | Q5/MAIN | 0x2810000
SERDES_01_EXT | Q1_TXPLL0 | 0x4010000
SERDES_13_EXT | Q1_TXPLL1 | 0x4020000
SERDES_02_EXT | Q2_TXPLL1 | 0x4040000
SERDES_24_EXT | Q2_TXPLL0 | 0x4080000
SERDES_35_EXT | Q3_TXPLL | 0x4100000
SERDES_46_EXT | Q4_TXPLL | 0x4200000
SERDES_57_EXT | Q5_TXPLL | 0x4400000
ICB_CLOCK_MUX_SW | STATIC CONFIGURATION | 0x5010000
ICB_CLOCK_MUX_SE | STATIC CONFIGURATION | 0x5020000
ICB_CLOCK_MUX_E | STATIC CONFIGURATION | 0x5040000
ICB_CLOCK_MUX_NW | STATIC CONFIGURATION | 0x5100000
ICB_CLOCK_MUX_NE | STATIC CONFIGURATION | 0x5200000
ICB_CLOCK_MUX_W | STATIC CONFIGURATION | 0x5400000
CRYPTO | CRYPTO | 0x7010000
TVS | TVS | 0x7020000
PLL_SE_0 | STATIC CONFIGURATION | 0x8010000
PLL_SE_1 | STATIC CONFIGURATION | 0x8020000
PLL_NE_0 | STATIC CONFIGURATION | 0x8040000
PLL_NE_1 | STATIC CONFIGURATION | 0x8080000
PLL_NW_0 | STATIC CONFIGURATION | 0x8100000
PLL_NW_1 | STATIC CONFIGURATION | 0x8200000
PLL_SW_0 | STATIC CONFIGURATION | 0x8400000
PLL_SW_1 | STATIC CONFIGURATION | 0x8800000
DLL_SE_0 | STATIC CONFIGURATION | 0x9010000
DLL_SE_1 | STATIC CONFIGURATION | 0x9020000
DLL_NE_0 | STATIC CONFIGURATION | 0x9040000
DLL_NE_1 | STATIC CONFIGURATION | 0x9080000
DLL_NW_0 | STATIC CONFIGURATION | 0x9100000
DLL_NW_1 | STATIC CONFIGURATION | 0x9200000
DLL_SW_0 | STATIC CONFIGURATION | 0x9400000
DLL_SW_1 | STATIC CONFIGURATION | 0x9800000

## pcslane
Reg # | Reg Offset (Hex) | Register Name | Register Description | Field Name | Width | Field Offset | User Type | Silicon Default Value prior to Libero Customization | Field Description
0 | 0 | SOFT_RESET | Register facilitates a global soft reset for PCS Lane. | NV_MAP | 1 | 0 | RW |  | Resets all the non-volatile register bits (e.g. RW-P bits).
|  |  |  | V_MAP | 1 | 1 | RW |  | Resets all the volatile register bits.
|  |  |  | PERIPH | 1 | 8 | RW |  | This asserts functional reset of the peripheral block. It is asserted and left asserted at power-up.
|  |  |  | BLOCKID | 16 | 16 | RO |  | This returns the block type and chip location. The value of BLOCKID depends on the block type and instance of Serial block containing this page and upon the page (lane) instance number as follows: {4'h0, SLVTYPE, CHIPID, SUBID}. The SLVTPE value is 4'h0 for PCS. The CHIPID is determined by integration via constant applied to tieoff_chipid[3:0] . The SUBID is the identity of the lane instance copy of this register page (lane 0 has SUBID=0, lane 1 has SUBID=1, lane 2, lane 3 has SUBID=3).
1 | 4 | LFWF_R0 | Fly-wheel FIFO configuration and status. | RXFWF_WMARK | 1 | 0 | RW | 0x0 | This bit controls the approximate depth of buffering done by the Rx FWF.
|  |  |  | RXFWF_RATIO | 2 | 1 | RW | 0x0 | Ratio of read clock frequency to write clock frequency for the Rx FWF. Anything but 1:1 implies the fabric is using synchronous enable with a faster clock so that the fabric can operate with a narrower data path.
|  |  |  | RXFWF_ERROR | 1 | 3 | RO |  | Diagnostic boolean about RxFWF status. If this is set, the Rx FWF clocks are configured incorrectly or these clocks may have stopped or changed frequency. A reset of the Rx FWF is indicated when this error is flagged.
|  |  |  | TXFWF_WMARK | 1 | 4 | RW | 0x0 | This bit controls the approximate depth of buffering done by the Tx FWF.
|  |  |  | TXFWF_RATIO | 2 | 5 | RW | 0x0 | Ratio of write clock frequency to read clock frequency for the Tx FWF. Anything but 1:1 implies the fabric is using synchronous enable with a faster clock so that the fabric can operate with a narrower data path.
|  |  |  | TXFWF_ERROR | 1 | 7 | RO |  | Diagnostic boolean about TxFWF status. If this is set, the Tx FWF clocks are configured incorrectly or these clocks may have stopped or changed frequency. A reset of the Tx FWF is indicated when this error is flagged.
2 | 8 | LOVR_R0 | Lane Overlay | FAB_IFC_MODE | 4 | 0 | RW | 0x0 | Lane overlay control field for fabric interfaces.
|  |  |  | PCSPMA_IFC_MODE | 4 | 4 | RW | 0x1 | Lane overlay control for PMA interfaces.
3 | C | LPIP_R0 | Configuration of PIPE lane logic. | PIPEENABLE | 1 | 0 | RW | 0x1 | PIPE function enable
|  |  |  | PIPEMODE | 1 | 1 | RW | 0x0 | Operational sub-mode of the PIPE lane logic.
|  |  |  | PIPE_PCIE_HC | 1 | 2 | RW | 0x1 | PIPE lane logic source context switch.
|  |  |  | PIPE_SHAREDPLL | 1 | 3 | RW | 0x1 | This field indicates that this PIPE lane shares a Tx PLL source and this lane's logic should not power-down the PLL in P2 power-state.
|  |  |  | PIPE_INITIALIZATION_DONE | 1 | 4 | RW | 0x1 | This configuration bit must be written to 1 after the rest of the configuration bits affecting PIPE logic operation are stable.
|  |  |  | PIPE_OOB_IDLEBURST_TIMING | 2 | 5 | RW | 0x2 | Chooses how the the timing of bursts of data and electrical-idle for OOB signaling are controlled.
4 | 10 | L64_R0 | Configuration of 64b6xb logic. | L64_CFG_BYPASS_SCRAMBLER | 1 | 0 | RW | 0x0 | Enable for 64b66b scrambler function.
|  |  |  | L64_CFG_BYPASS_DISPARITY | 1 | 1 | RW | 0x0 | Enable disparity calculation for Interlaken.
|  |  |  | L64_CFG_BYPASS_GEARBOX | 1 | 2 | RW | 0x0 | Enable for 64b6xb gearbox function.
|  |  |  | L64_CFG_GRBX_64B67B | 1 | 3 | RW | 0x0 | Enable for 64b67b gearbox function.
|  |  |  | L64_CFG_BER_MON_EN | 1 | 4 | RW | 0x0 | Enable for bit error monitor state machine.
|  |  |  | L64_CFG_BYPASS_8B_MODE | 1 | 5 | RW | 0x0 | Selects width of 64b6xb fabric interface.
|  |  |  | L64_CFG_GRBX_SM_C49 | 1 | 6 | RW | 0x0 | IEEE Clause 49 state machine enable.
|  |  |  | L64_CFG_GRBX_SM_C82 | 1 | 7 | RW | 0x0 | IEEE Clause 82 state machine enable.
|  |  |  | L64_CFG_BER_1US_TIMER_VAL | 11 | 16 | RW | 0x140 | IEEE Clause 49 BER Monitor 1us timer value
5 | 14 | L64_R1 | Test functions of 64b6xb logic. | L64_BYPASS_TEST | 1 | 0 | RW | 0x1 | Bypass test for 64b6xb logic.
|  |  |  | L64_CFG_TEST_PATTERN_EN | 1 | 1 | RW | 0x0 | Test pattern control.
|  |  |  | L64_CFG_TEST_PATT_TYPE_SEL | 1 | 2 | RW | 0x0 | Test pattern type selection.
|  |  |  | L64_CFG_TEST_PRBS31_EN | 1 | 3 | RW | 0x0 | PRBS-31 test control
|  |  |  | L64_CFG_TEST_PATT_DATA_SEL | 1 | 4 | RW | 0x0 | Selects pattern when test_pattern_enabled.
6 | 18 | L64_R2 | Seed A, part 1 | L64_SEED_A_VALUE_LO32 | 32 | 0 | RW | 0x0000 | Lower 32 bits of 58-bit Seed A value. This is used when test_pattern_enabled and test_pattern_prbs are both set.
7 | 1C | L64_R3 | Seed A, part 2 | L64_SEED_A_VALUE_HI26 | 26 | 0 | RW | 0x0000 | Upper 26 bits of 58-bit Seed A value.
8 | 20 | L64_R4 | Seed B, part 1 | L64_SEED_B_VALUE_LO32 | 32 | 0 | RW | 0x0000 | Lower 32 bits of 58-bit Seed B value. This is used when test_pattern_enabled and test_pattern_prbs are both set.
9 | 24 | L64_R5 | Seed B, part 2 | L64_SEED_B_VALUE_HI26 | 26 | 0 | RW | 0x0000 | Upper 26 bits of 58-bit Seed B value.
10 | 28 | L64_R6 | CPRI transmit delay reporting configuration. | L64_TX_ADV_CYC_DLY | 5 | 0 | RW | 0x00 | Advance delay cycle value for transmit. Used in CPRI applications only.
|  |  |  | L64_TX_ADD_UI | 16 | 16 | RW | 0x00 | Additional UI for PMA Transmit.Used in CPRI applications only.
11 | 2C | L64_R7 | CPRI receive delay reporting configuration. | L64_RX_ADV_CYC_DLY | 5 | 0 | RW | 0x00 | Advance delay cycle value for receive. Used in CPRI applications only.
|  |  |  | L64_RX_ADD_UI | 16 | 16 | RW | 0x00 | Additional UI for PMA Receive.Used in CPRI applications only.
12 | 30 | L64_R8 | Status for 64b6xb optional blocks. | L64_HI_BER_STATUS | 1 | 0 | RO |  | Boolean for bit error rate exceeds 1e-4.
|  |  |  | L64_LOCK | 1 | 1 | RO |  | Boolean for block-alignment status.
|  |  |  | L64_STATUS | 1 | 2 | RO |  | Boolean for HI_BER=FALSE and LOCK=TRUE. (LOCK can only occur with HI_BER=FALSE; is this meaningful?)
|  |  |  | L64_GRBX_RDY | 1 | 3 | RO |  | Boolean for gearbox ready.
|  |  |  | L64_BER_COUNT | 8 | 8 | RO |  | Count of invalid block-sync headers.
|  |  |  | L64_BER_COUNT_AVAIL | 1 | 16 | RO |  | Boolean flag of L64_BER_COUNT validity.
13 | 34 | L64_R9 | Status of 64b6xb test blocks. | L64_TEST_ERR_COUNT | 8 | 0 | RO |  | Test error count.
|  |  |  | L64_TEST_ERR_COUNT_AVAIL | 1 | 8 | RO |  | Boolean flag of L64_TEST_ERR_COUNT validity.
14 | 38 | L64_R10 | Delay of Transmit and Receive Paths | L64_TX_DLY | 16 | 0 | RO |  | Total UI delay of 64b66b transmit datapath for CPRI 7A, 8 and 9.
|  |  |  | L64_RX_DLY | 16 | 16 | RO |  | Total UI delay of 64b66b receive datapath for CPRI 7A, 8 and 9.
16 | 40 | L8_R0 | Control for 8b10b blocks. | L8_TXENCSWAPSEL | 1 | 0 | RW | 0x0 | Transmit 8b10b encoder disparity octet-swapping mode select.
|  |  |  | L8_GEARMODE | 2 | 16 | RW | 0x0 | Sets gearing of Tx and Rx data of fabric relative to PMA. 0 := fabric width = PMA width, 4-octets 1 := fabric width = 2-octets, PMA = 4-octets 2 := fabric width = 8-octets, PMA = 4-octets
20 | 50 | LNTV_R0 | Native mode options | LNTV_RX_GEAR | 1 | 0 | RW | 0x0 | Native receive fabric interface configuration.
|  |  |  | LNTV_RX_IN_WIDTH | 3 | 1 | RW | 0x7 | Native receive bus-width from PMA.
|  |  |  | LNTV_RX_MODE | 1 | 4 | RW | 0x0 | Boolean for selecting native receive data path.
|  |  |  | LNTV_TX_GEAR | 1 | 8 | RW | 0x0 | Native transmit fabric interface configuration.
|  |  |  | LNTV_TX_OUT_WIDTH | 3 | 9 | RW | 0x7 | Native transmit bus-width to PMA.
|  |  |  | LNTV_TX_MODE | 1 | 12 | RW | 0x0 | Boolean for selecting native transmit data path.
22 | 58 | LCLK_R0 |  | LCLK_EPCS_RX_CLK_SEL | 2 | 0 | RW | 0x0 | Receive EPCS fabric output clock source selection. If selection is not possible, then the EPCS_RX_CLK_ERR status bit flag will be raised.
|  |  |  | LCLK_EPCS_RX_CLK_ERR | 1 | 2 | RO |  | Boolean error flag regarding source selection of the epcs_rx_clk clock output to the fabric.
|  |  |  | LCLK_EPCS_TX_CLK_SEL | 2 | 4 | RW | 0x0 | Transmit EPCS fabric output clock source selection. If selection is not possible, then the EPCS_TX_CLK_ERR status bit flag will be raised.
|  |  |  | LCLK_EPCS_TX_CLK_ERR | 1 | 6 | RO |  | Boolean error flag regarding source selection of the epcs_tx_clk clock output to the fabric.
|  |  |  | LCLK_TXFWF_TMG_MODE | 1 | 8 | RW | 0x0 | Fabric interface timing mode for the Tx FWF.
|  |  |  | LCLK_PCS_RX_CLK_SEL | 2 | 9 | RW | 0x0 | Source selection for internal receiver clock, known as pcs_rx_clk.
|  |  |  | LCLK_PCS_TX_CLK_SEL | 2 | 11 | RW | 0x0 | Source selection for internal transmitter clock, known as pcs_tx_clk.
|  |  |  | LCLK_RXFWF_WCLK_SEL | 2 | 16 | RW | 0x0 | Source selection for Rx FWF write clock.
|  |  |  | LCLK_TXFWF_RCLK_SEL | 2 | 18 | RW | 0x0 | Source selection for Tx FWF read clock.
|  |  |  | LCLK_RXFWF_WCLK_PIPE | 1 | 20 | RW | 0x0 | Forces use of PIPE Tx clock for writing into Rx FWF.
23 | 5C | LCLK_R1 |  | LCLK_ENA_64B6XB_RX_CLK | 1 | 0 | RW | 0x0 | Clock enable for 64b6xb mode Rx data path clock.
|  |  |  | LCLK_ENA_64B6XB_RX_CLK_DIV2 | 1 | 1 | RW | 0x0 | Clock enable for 64b6xb mode Rx data path div2 clock.
|  |  |  | LCLK_ENA_64B6XB_TX_CLK | 1 | 2 | RW | 0x0 | Clock enable for 64b6xb mode Tx data path clock.
|  |  |  | LCLK_ENA_64B6XB_TX_CLK_DIV2 | 1 | 3 | RW | 0x0 | Clock enable for 64b6xb mode Tx data path div2 clock.
|  |  |  | LCLK_ENA_8B10B_RX_CLK | 1 | 8 | RW | 0x0 | Clock enable for 8b10b mode Rx data path clock.
|  |  |  | LCLK_ENA_8B10B_RXFWF_WCLK | 1 | 9 | RW | 0x0 | Clock enable for 8b10b mode Rx FWF write clock.
|  |  |  | LCLK_ENA_8B10B_TX_CLK | 1 | 10 | RW | 0x0 | Clock enable for 8b10b mode Tx data path clock.
|  |  |  | LCLK_ENA_8B10B_TXFWF_RCLK | 1 | 11 | RW | 0x0 | Clock enable for 8b10b mode Tx FWF read clock.
|  |  |  | LCLK_ENA_NATIVE_RX_CLK | 1 | 16 | RW | 0x0 | Clock enable for native mode Rx data path.
|  |  |  | LCLK_ENA_NATIVE_RXFWF_WCLK | 1 | 17 | RW | 0x0 | Clock enable for native mode Rx FWF write clock.
|  |  |  | LCLK_ENA_NATIVE_TX_CLK | 1 | 18 | RW | 0x0 | Clock enable for native mode Tx data path.
|  |  |  | LCLK_ENA_NATIVE_TXFWF_RCLK | 1 | 19 | RW | 0x0 | Clock enable for native mode Tx FWF read clock.
|  |  |  | LCLK_ENA_PIPE_LCL | 1 | 24 | RW | 0x1 | Enable for pipe_rxclk and pipe_pclk_fab clocks.
|  |  |  | LCLK_ENA_PIPE_OUT | 1 | 25 | RW | 0x1 | Enable for pipe_lane_clk_out to quad-level logic.
26 | 68 | LRST_R0 |  | LRST_SOFT_PCS_RX_RESET | 1 | 0 | RW | 0x0 | Soft reset for PCS Rx.
|  |  |  | LRST_SOFT_PCS_RX_DIV2_RESET | 1 | 1 | RW | 0x0 | Soft reset for PCS Rx clock divider.
|  |  |  | LRST_ULCKD_CDR_RESETS_PCS_RX | 1 | 2 | RW | 0x1 | Unlocked CDR automatically resets PCS Rx domain logic.
|  |  |  | LRST_SOFT_RXFWF_RESET | 1 | 3 | RW | 0x0 | Soft reset for Rx Fly-Wheel FIFO.
|  |  |  | LRST_SOFT_PCS_TX_RESET | 1 | 8 | RW | 0x0 | Soft reset for PCS Tx.
|  |  |  | LRST_SOFT_PCS_TX_DIV2_RESET | 1 | 9 | RW | 0x0 | Soft reset for PCS Tx clock divider.
|  |  |  | LRST_ULCKD_PLL_RESETS_PCS_TX | 1 | 10 | RW | 0x0 | Unlocked PLL automatically resets PCS Tx domain logic.
|  |  |  | LRST_SOFT_TXFWF_RESET | 1 | 11 | RW | 0x0 | Soft reset for Tx Fly-Wheel FIFO.
|  |  |  | LRST_SOFT_PIPE_RESET | 1 | 16 | RW | 0x0 | Soft reset for PIPE logic.
27 | 6C | LRST_OPT |  | LRST_DISABLE_FAB_PCS_RESET_FOR_RX | 1 | 0 | RW | 0x0 | Optional disable preventing PCS Rx logic reset from being activated by the fabric epcs_X_pcs_reset_n port.
|  |  |  | LRST_DISABLE_FAB_PCS_RESET_FOR_TX | 1 | 1 | RW | 0x0 | Optional disable preventing PCS Tx logic reset from being activated by the fabric epcs_X_pcs_reset_n port.
30 | 78 | OOB_R0 |  | OOB_BURST_MIN_CYCLE | 8 | 0 | RW | 0x0F | The minimum time allowed for OOB Burst in terms of 10 UI (150MHz).
|  |  |  | OOB_BURST_MAX_CYCLE | 8 | 8 | RW | 0x11 | The maximum time allowed for OOB Burst in terms of 10 UI (150MHz).
|  |  |  | OOB_WAKE_MIN_CYCLE | 8 | 16 | RW | 0x0F | The minimum time allowed for COMWAKE Idle in terms of10 UI (150MHz).
|  |  |  | OOB_WAKE_MAX_CYCLE | 8 | 24 | RW | 0x11 | The maximum time allowed for COMWAKE Idle in terms of 10 UI (150MHz).
31 | 7C | OOB_R1 |  | OOB_RST_INIT_MIN_CYCLE | 8 | 0 | RW | 0x2D | The minimum time allowed for COMRESET / COMINIT Idle in terms of 10 UI (150MHz).
|  |  |  | OOB_RST_INIT_MAX_CYCLE | 8 | 8 | RW | 0x33 | The maximum time allowed for COMRESET / COMINIT Idle in terms of 10 UI (150MHz).
|  |  |  | OOB_SAS_MIN_CYCLE | 8 | 16 | RW | 0x88 | The minimum time allowed for COMSAS Idle in terms of 10 UI (150MHz).
|  |  |  | OOB_SAS_MAX_CYCLE | 8 | 24 | RW | 0x98 | The maximum time allowed for COMSAS Idle in terms of 10 UI (150MHz).
32 | 80 | OOB_R2 |  | TXOOB_PROG_DATA_L32B | 32 | 0 | RW | 0x0 | Programmable TX OOB Burst Data[31:0]
33 | 84 | OOB_R3 |  | TXOOB_PROG_DATA_H8B | 8 | 0 | RW | 0x0 | Programmable TX OOB Burst Data[39:32]
34 | 88 | PMA_CTRL_R0 |  | PIPE_P0S_EN | 1 | 0 | RW | 0x1 | PIPE P0s powerdown enable
|  |  |  | PIPE_P1_EN | 1 | 1 | RW | 0x1 | PIPE P1 powerdown enable
|  |  |  | PIPE_P2_EN | 1 | 2 | RW | 0x1 | PIPE P2 powerdown enable
|  |  |  | FLASH_FREEZE_P0S_EN | 1 | 3 | RW | 0x0 | Flash freeze P0s powerdown enable
|  |  |  | FLASH_FREEZE_P1_EN | 1 | 4 | RW | 0x0 | Flash freeze P1 powerdown enable
|  |  |  | FLASH_FREEZE_P2_EN | 1 | 5 | RW | 0x0 | Flash freeze P2 powerdown enable
|  |  |  | FAB_EPCS_PMA_RESET_B_EN | 1 | 6 | RW | 0x1 | PMA active low reset from Fabric enable
|  |  |  | PMA_P2_ENTER_INT_MASK | 1 | 8 | RW | 0x1 | Masking interrupt signal generation for indication of PMA lane entering into P2 state.
|  |  |  | PMA_P2_EXIT_INT_MASK | 1 | 9 | RW | 0x1 | Masking interrupt signal generation for indication of PMA lane exiting from P2 state.
|  |  |  | PMA_P2_ENTER_INT | 1 | 10 | SW1C | 0x0 | Interrupt signal for indication of PMA lane entering into P2 states.
|  |  |  | PMA_P2_EXIT_INT | 1 | 11 | SW1C | 0x0 | Interrupt signal for indication of PMA lane exiting from P2 states.
|  |  |  | PMA_P2_STATUS | 1 | 12 | RO |  | Status of PMA lane P2 state. 1 : PMA is in P2 state. 0 : PMA is not in P2 state.
|  |  |  | PMA_RXPLL_LOCK_INT_MASK | 1 | 16 | RW | 0x1 | Masking interrupt signal generation for indication of PMA lane RX PLL lock.
|  |  |  | PMA_RXPLL_UNLOCK_INT_MASK | 1 | 17 | RW | 0x1 | Masking interrupt signal generation for indication of PMA lane RX PLL unlock.
|  |  |  | PMA_RXPLL_LOCK_INT | 1 | 18 | SW1C | 0x0 | Interrupt signal for indication of PMA lane RX PLL lock.
|  |  |  | PMA_RXPLL_UNLOCK_INT | 1 | 19 | SW1C | 0x0 | Interrupt signal for indication of PMA lane RX PLL unlock.
|  |  |  | PMA_RXPLL_FLOCK_SEL | 1 | 20 | RW | 0x0 | Select RXPLL LOCK status vs. RXPLL FLOCK status
|  |  |  | PMA_RXPLL_LOCK_STATUS | 1 | 21 | RO |  | Status of PMA lane RX PLL lock state. 1 : PMA lane RX PLL is locked. 0 : PMA lane RX PLL is not locked.
|  |  |  | PMA_TXPLL_LOCK_INT_MASK | 1 | 24 | RW | 0x1 | Masking interrupt signal generation for indication of PMA lane TX PLL lock.
|  |  |  | PMA_TXPLL_UNLOCK_INT_MASK | 1 | 25 | RW | 0x1 | Masking interrupt signal generation for indication of PMA lane TX PLL unlock.
|  |  |  | PMA_TXPLL_LOCK_INT | 1 | 26 | SW1C | 0x0 | Interrupt signal for indication of PMA lane TX PLL lock.
|  |  |  | PMA_TXPLL_UNLOCK_INT | 1 | 27 | SW1C | 0x0 | Interrupt signal for indication of PMA lane TX PLL unlock.
|  |  |  | PMA_TXPLL_LOCK_STATUS | 1 | 28 | RO |  | Status of PMA lane TX PLL lock state. 1 : PMA lane TX PLL is locked. 0 : PMA lane TX PLL is not locked.
35 | 8C | PMA_CTRL_R1 |  | RXBEACON_MAX_PULSE_WIDTH | 12 | 0 | RW | 0x640 | The maximum pulse width (16 us) allowed for RX Beacon in terms of TX PLL reference clock cycles.
|  |  |  | TXBEACON_PULSE_WIDTH | 12 | 16 | RW | 0xA | TX Beacon pulse width in terms of TX PLL reference clock cycles.
36 | 90 | PMA_CTRL_R2 |  | PD_PLL_CNT | 8 | 0 | RW | 0xA6 | The minimum time (1 us) required for PMA PLL powerdown during PIPE rate change in terms of TX PLL reference clock cycles.
|  |  |  | PIPE_RATE_INIT | 2 | 8 | RW | 0x0 | Initial PIPE rate setting
|  |  |  | FAB_DRIVES_TXPADS | 1 | 10 | RW | 0x0 | Enables transmitting data from Fabric to PMA Serializer Output.
37 | 94 | MSTR_CTRL | Master source control for this lane. | LANE_MSTR | 2 | 0 | RW | 0x0 | Determines the source master lane of a control wire in cases where lanes operate together in a multi-lane link. An example of a control wire which needs to be the same across multiple lanes is ratechange_req_quad_sync This is the rate-change captured onto the shared reference clock for a multi-lane PCI-Express application.
#end

## pcscmn
Reg # | Reg Offset (Hex) | Register Name | Register Description | Field Name | Width | Field Offset | User Type | Silicon Default Value prior to Libero Customization | Field Description
0 | 0 | SOFT_RESET | Register facilitates a global soft reset for this quad of PCS lanes. | NV_MAP | 1 | 0 | RW |  | Resets all the non-volatile register bits (e.g. RW-P bits).
|  |  |  | V_MAP | 1 | 1 | RW |  | Resets all the volatile register bits.
|  |  |  | PERIPH | 1 | 8 | RW |  | This asserts functional reset of the peripheral block. It is asserted and left asserted at power-up.
|  |  |  | BLOCKID | 16 | 16 | RO |  | This returns the block type and chip location. The value of BLOCKID depends on the block type and instance of Serial block containing this page and upon the page (lane) instance number as follows: {4'h0, SLVTYPE, CHIPID, SUBID}. The SLVTPE value is 4'h0 for PCS. The CHIPID is determined by integration via constant applied to tieoff_chipid[3:0] . The SUBID is 4'h4 for the common page.
1 | 4 | GSSCLK_CTRL | Selection of global clock outputs. | MCLK_GSSCLK_0_SEL | 5 | 0 | RW | 0x0 | Selects source of global clock 0 output. 0x00 - gssclk_0_is_constant_zero 0x01 - gssclk_0_is_constant_one 0x02 - gssclk_0_is_dualclk0 0x03 - gssclk_0_is_dualclk1 0x04 - gssclk_0_is_auxdivclk 0x05 - gssclk_0_is_dll_clock 0x06 - gssclk_0_is_cascade_in 0x07 - gssclk_0_is_pma_tx_clk10_lane0 0x08 - gssclk_0_is_pma_tx_clk20_lane0 0x09 - gssclk_0_is_pma_tx_clk40_lane0 0x0A - gssclk_0_is_pma_rx_clk10_lane0 0x0B - gssclk_0_is_pma_rx_clk20_lane0 0x0C - gssclk_0_is_pma_rx_clk40_lane0 0x0D - gssclk_0_is_pma_tx_clk10_lane1 0x0E - gssclk_0_is_pma_tx_clk20_lane1 0x0F - gssclk_0_is_pma_tx_clk40_lane1 0x10 - gssclk_0_is_pma_rx_clk10_lane1 0x11 - gssclk_0_is_pma_rx_clk20_lane1 0x12 - gssclk_0_is_pma_rx_clk40_lane1 0x13 - gssclk_0_is_pma_tx_clk10_lane2 0x14 - gssclk_0_is_pma_tx_clk20_lane2 0x15 - gssclk_0_is_pma_tx_clk40_lane2 0x16 - gssclk_0_is_pma_rx_clk10_lane2 0x17 - gssclk_0_is_pma_rx_clk20_lane2 0x18 - gssclk_0_is_pma_rx_clk40_lane2 0x19 - gssclk_0_is_pma_tx_clk10_lane3 0x1A - gssclk_0_is_pma_tx_clk20_lane3 0x1B - gssclk_0_is_pma_tx_clk40_lane3 0x1C - gssclk_0_is_pma_rx_clk10_lane3 0x1D - gssclk_0_is_pma_rx_clk20_lane3 0x1E - gssclk_0_is_pma_rx_clk40_lane3
|  |  |  | reserved | 3 | 5 | RSVD | 0x0 | Reserved
|  |  |  | MCLK_GSSCLK_1_SEL | 5 | 8 | RW | 0x0 | Selects source of global clock 1 output. 0x00 - gssclk_1_is_constant_zero 0x01 - gssclk_1_is_constant_one 0x02 - gssclk_1_is_dualclk0 0x03 - gssclk_1_is_dualclk1 0x04 - gssclk_1_is_auxdivclk 0x05 - gssclk_1_is_dll_clock 0x06 - gssclk_1_is_cascade_in 0x07 - gssclk_1_is_pma_tx_clk10_lane0 0x08 - gssclk_1_is_pma_tx_clk20_lane0 0x09 - gssclk_1_is_pma_tx_clk40_lane0 0x0A - gssclk_1_is_pma_rx_clk10_lane0 0x0B - gssclk_1_is_pma_rx_clk20_lane0 0x0C - gssclk_1_is_pma_rx_clk40_lane0 0x0D - gssclk_1_is_pma_tx_clk10_lane1 0x0E - gssclk_1_is_pma_tx_clk20_lane1 0x0F - gssclk_1_is_pma_tx_clk40_lane1 0x10 - gssclk_1_is_pma_rx_clk10_lane1 0x11 - gssclk_1_is_pma_rx_clk20_lane1 0x12 - gssclk_1_is_pma_rx_clk40_lane1 0x13 - gssclk_1_is_pma_tx_clk10_lane2 0x14 - gssclk_1_is_pma_tx_clk20_lane2 0x15 - gssclk_1_is_pma_tx_clk40_lane2 0x16 - gssclk_1_is_pma_rx_clk10_lane2 0x17 - gssclk_1_is_pma_rx_clk20_lane2 0x18 - gssclk_1_is_pma_rx_clk40_lane2 0x19 - gssclk_1_is_pma_tx_clk10_lane3 0x1A - gssclk_1_is_pma_tx_clk20_lane3 0x1B - gssclk_1_is_pma_tx_clk40_lane3 0x1C - gssclk_1_is_pma_rx_clk10_lane3 0x1D - gssclk_1_is_pma_rx_clk20_lane3 0x1E - gssclk_1_is_pma_rx_clk40_lane3
|  |  |  | reserved | 3 | 14 | RSVD | 0x0 | Reserved
|  |  |  | MCLK_GSSCLK_2_SEL | 5 | 16 | RW | 0x0 | Selects source of global clock 2 output. 0x00 - gssclk_2_is_constant_zero 0x01 - gssclk_2_is_constant_one 0x02 - gssclk_2_is_dualclk0 0x03 - gssclk_2_is_dualclk1 0x04 - gssclk_2_is_auxdivclk 0x05 - gssclk_2_is_dll_clock 0x06 - gssclk_2_is_cascade_in 0x07 - gssclk_2_is_pma_tx_clk10_lane0 0x08 - gssclk_2_is_pma_tx_clk20_lane0 0x09 - gssclk_2_is_pma_tx_clk40_lane0 0x0A - gssclk_2_is_pma_rx_clk10_lane0 0x0B - gssclk_2_is_pma_rx_clk20_lane0 0x0C - gssclk_2_is_pma_rx_clk40_lane0 0x0D - gssclk_2_is_pma_tx_clk10_lane1 0x0E - gssclk_2_is_pma_tx_clk20_lane1 0x0F - gssclk_2_is_pma_tx_clk40_lane1 0x10 - gssclk_2_is_pma_rx_clk10_lane1 0x11 - gssclk_2_is_pma_rx_clk20_lane1 0x12 - gssclk_2_is_pma_rx_clk40_lane1 0x13 - gssclk_2_is_pma_tx_clk10_lane2 0x14 - gssclk_2_is_pma_tx_clk20_lane2 0x15 - gssclk_2_is_pma_tx_clk40_lane2 0x16 - gssclk_2_is_pma_rx_clk10_lane2 0x17 - gssclk_2_is_pma_rx_clk20_lane2 0x18 - gssclk_2_is_pma_rx_clk40_lane2 0x19 - gssclk_2_is_pma_tx_clk10_lane3 0x1A - gssclk_2_is_pma_tx_clk20_lane3 0x1B - gssclk_2_is_pma_tx_clk40_lane3 0x1C - gssclk_2_is_pma_rx_clk10_lane3 0x1D - gssclk_2_is_pma_rx_clk20_lane3 0x1E - gssclk_2_is_pma_rx_clk40_lane3
|  |  |  | reserved | 11 | 21 | RSVD | 0x0 | Reserved
2 | 8 | QRST_R0 | Define quad_reset_0_b and quad_reset_1_b outputs of PF_PCSPMA. Reserved for factory debug. | QRST0_LANE | 2 | 0 | RW | 0x0 | Selects lane driving quad_reset_0_b output of PF_pcspma.
|  |  |  | QRST0_RST_SEL | 4 | 4 | RW | 0x0 | Selects source within selected lane for quad_reset_0_b.
|  |  |  | QRST1_LANE | 2 | 8 | RW | 0x0 | Selects lane driving quad_reset_1_b output of PF_pcspma.
|  |  |  | QRST1_RST_SEL | 4 | 12 | RW | 0x0 | Selects source within selected lane for quad_reset_1_b.
3 | C | QDBG_R0 | Define fab_pcs_debug[19:0] output bus from PF_PCSPMA. | PCS_DBG_MODE | 3 | 0 | RW | 0x0 | Selects PCS debug output mode. This sets up the output bus to hold either two lanes or four lanes of debug content. Also, selects which signal group is brought out per lane.
|  |  |  | PCS_DBG_LANE_X | 2 | 8 | RW | 0x0 | Selects identity of source lane, X, used in PCS_DBG_MODE.
|  |  |  | PCS_DBG_LANE_Y | 2 | 12 | RW | 0x1 | Selects identity of source lane, X, used in PCS_DBG_MODE.
#end

## pma_lane
Reg # | Reg Offset (Hex) | Register Name | Register Description | Field Name | Width | Field Offset | User Type | Silicon Default Value prior to Libero Customization | Field Description
0 | 0 | SOFT_RESET | Register facilitates a global soft reset for PMA Lane | NV_MAP | 1 | 0 | RW |  | Resets all the non-volatile register bits (e.g. RW-P bits).
|  |  |  | V_MAP | 1 | 1 | RW |  | Resets all the volatile register bits.
|  |  |  | PERIPH | 1 | 8 | RW |  | This asserts functional reset of the peripheral block. It is asserted and left asserted at power-up.
|  |  |  | BLOCKID | 16 | 16 | RO |  | This returns the block type and chip location. The value of BLOCKID depends on the block type and instance of Serial block containing this page and upon the page (lane) instance number as follows: {4'h0, SLVTYPE, CHIPID, SUBID}. The SLVTPE value is 4'h1 for PMA. The CHIPID is determined by integration via constant applied to tieoff_chipid[3:0] . The SUBID is the identity of the lane instance copy of this register page (lane 0 has SUBID=0, lane 1 has SUBID=1, lane 2, lane 3 has SUBID=3).
1 | 4 | DES_CDR_CTRL_1 | Deserializer CDR control configuration (ATE TRIM) | DCFBEN_CDR | 1 | 0 | RW | 0x0 | Enable DC offset cancellation of the first two CTLE stages (CDR)
|  |  |  | H0CDR0 | 5 | 1 | RO | 0x0 | DC offset calibration of CDR sampler 0
|  |  |  | H0CDR1 | 5 | 8 | RO | 0x0 | DC offset calibration of CDR sampler 1
|  |  |  | H0CDR2 | 5 | 16 | RO | 0x0 | DC offset calibration of CDR sampler 2
|  |  |  | H0CDR3 | 5 | 24 | RO | 0x0 | DC offset calibration of CDR sampler 3
|  |  |  | CMRTRIM_CDR | 3 | 29 | RO | 0x0 | Trim for common mode restore circuit
2 | 8 | DES_CDR_CTRL_2 | Deserializer CDR control configuration (Characterization TRIM) | CSENT1_CDR | 2 | 0 | RW | 0x1 | CTLE Current Source Trim
|  |  |  | CSENT2_CDR | 2 | 2 | RW | 0x1 | CTLE Current Source Trim
|  |  |  | CSENT3_CDR | 2 | 4 | RW | 0x1 | CTLE Current Source Trim
|  |  |  | CALOUT_CDR | 4 | 8 | RO |  | Subsampled CDR output for DC feedback correction Data is sub-sampled with deserializer clock RESETDES must be low during calibration Calibration only valid when RXPLL_LOCK is low RCVEN should be de-asserted during calibration HSLPBKEN should be de-asserted during calibration
3 | C | DES_CDR_CTRL_3 | Deserializer CDR control configuration | CST1_CDR | 2 | 0 | RW | 0x0 | CTLE shunt capacitor trim for second stage
|  |  |  | CST2_CDR | 2 | 2 | RW | 0x0 | CTLE shunt capacitor trim for first stage
|  |  |  | RST1_CDR | 2 | 4 | RW | 0x0 | CTLE source resistor trim, second CTLE stage
|  |  |  | RST2_CDR | 2 | 6 | RW | 0x0 | CTLE source resistor trim, second CTLE stage
|  |  |  | RXDRV_CDR | 2 | 8 | RW | 0x0 | RX CLTLE BW control for CDR path
|  |  |  | SLIP_DES_CDR | 1 | 16 | RW | 0x0 | Slip de-serializer output alignment by 1 bit A bit slip occurs on every state change of SLIP_DES In 8b, 16b, and 32b de-serialization, bits slip forward (ex: 101,01x,1xx) In 10b, 20b, and 40b de-serialization, bits slip backward (ex: 101,x10,xx1)
|  |  |  | SLIP_DES_CDR_SEL | 1 | 17 | RW | 0x0 | Select de-serializer CDR slip controller
|  |  |  | SLIP_DES_CDR_EN | 1 | 18 | RW | 0x0 | De-serializer CDR Slip function enable
|  |  |  | SLIP_DES_CDR_STATUS | 1 | 19 | RW | 0x0 | De-serializer CDR Slip bit status
4 | 10 | DES_DFEEM_CTRL_1 | Deserializer DFEEM control configuration (Characterization TRIM) | CSENT1_DFEEM | 2 | 0 | RW | 0x1 | CTLE Current Source Trim
|  |  |  | CSENT2_DFEEM | 2 | 2 | RW | 0x1 | CTLE Current Source Trim
|  |  |  | CSENT3_DFEEM | 2 | 4 | RW | 0x1 | CTLE Current Source Trim
|  |  |  | CMRTRIM_DFEEM | 3 | 8 | RO | 0x0 | For DFE/Eye Monitor Trim for common mode restore circuit
5 | 14 | DES_DFEEM_CTRL_2 | Deserializer DFEEM control configuration | H1 | 5 | 0 | RW | 0x0 | DFE, eye monitor tap 1
|  |  |  | H2 | 5 | 8 | RW | 0x0 | DFE, eye monitor tap 2
|  |  |  | H3 | 5 | 16 | RW | 0x0 | DFE, eye monitor tap 3
|  |  |  | H4 | 5 | 24 | RW | 0x0 | DFE, eye monitor tap 4
6 | 18 | DES_DFEEM_CTRL_3 | Deserializer DFEEM control configuration | H5 | 5 | 0 | RW | 0x0 | DFE, eye monitor tap 5
|  |  |  | CST1_DFEEM | 2 | 8 | RW | 0x0 | CTLE shunt capacitor trim for first stage
|  |  |  | CST2_DFEEM | 2 | 10 | RW | 0x0 | CTLE shunt capacitor trim for first stage
|  |  |  | RST1_DFEEM | 2 | 12 | RW | 0x0 | CTLE source resistor trim, first CTLE stage
|  |  |  | RST2_DFEEM | 2 | 14 | RW | 0x0 | CTLE source resistor trim, first CTLE stage
8 | 20 | DES_DFE_CTRL_1 | Deserializer DFE control configuration (DFE Algorithm Calibration) | DCFBEN_DFE | 1 | 0 | RW | 0x0 | Enable DC offset cancellation of the first two CTLE stages (DFE)
|  |  |  | H0DFE0 | 5 | 1 | RW | 0x0 | DFE tap1 and DC offset calibration for DFE sampler 0
|  |  |  | H0DFE1 | 5 | 8 | RW | 0x0 | DFE tap1 and DC offset calibration for DFE sampler 1
|  |  |  | CALOUT_DFE | 2 | 16 | RO |  | Subsampled DFE output for DC feedback correction Data is sub-sampled with deserializer clock RESETDES must be low during calibration Calibration only valid when RXPLL_LOCK is low RCVEN should be de-asserted during calibration HSLPBKEN should be de-asserted during calibration
9 | 24 | DES_DFE_CTRL_2 | Deserializer DFE control configuration | RXDRV_DFE | 2 | 0 | RW | 0x0 | RX CLTLE BW control for DFE path
|  |  |  | CTLEEN_DFE | 1 | 2 | RW | 0x0 | CTLE Enable For the DFE Path
|  |  |  | PHICTRL_TH_DFE | 8 | 8 | RW | 0x0 | Thermometer Coded Phase control for DFE Sets phase of DFE versus the CDR Steps 1/32nd UI (1/4th UI total range) to interpolate between gray codes This should be fully stepped before transitioning gray codes to avoid glitching
|  |  |  | PHICTRL_GRAY_DFE | 3 | 16 | RW | 0x0 | Gray Coded Phase control for DFE Sets phase of DFE versus the CDR Steps 1/4th UI (2UI total range)
|  |  |  | SLIP_DES_DFE | 1 | 24 | RW | 0x0 | Slip de-serializer output alignment by 1 bit A bit slip occurs on every state change of SLIP_DES In 8b, 16b, and 32b de-serialization, bits slip forward (ex: 101,01x,1xx) In 10b, 20b, and 40b de-serialization, bits slip backward (ex: 101,x10,xx1)
|  |  |  | SLIP_DES_DFE_SEL | 1 | 25 | RW | 0x0 | Select de-serializer DFE slip controller
|  |  |  | SLIP_DES_DFE_EN | 1 | 26 | RW | 0x0 | De-serializer DFE Slip function enable
|  |  |  | SLIP_DES_DFE_STATUS | 1 | 27 | RO | 0x0 | De-serializer DFE Slip bit status
10 | 28 | DES_EM_CTRL_1 | Deserializer EM control configuration (EM Algorithm Calibration) | DCFBEN_EM | 1 | 0 | RW | 0x0 | Enable DC offset cancellation of the first two CTLE stages (Eye Monitor)
|  |  |  | H0EM0 | 5 | 1 | RW | 0x0 | EM tap1 and DC offset calibration for Eye monitor sampler 0
|  |  |  | H0EM1 | 5 | 8 | RW | 0x0 | EM tap1 and DC offset calibration for Eye monitor sampler 1
|  |  |  | CALIBRATION_CLK_EN | 1 | 16 | RW | 0x0 | Enable de-serializer DC calibration clock
|  |  |  | CALOUT_EM | 2 | 24 | RW |  | Subsampled DFE output for DC feedback correction Data is sub-sampled with deserializer clock RESETDES must be low during calibration Calibration only valid when RXPLL_LOCK is low RCVEN should be de-asserted during calibration HSLPBKEN should be de-asserted during calibration
11 | 2C | DES_EM_CTRL_2 | Deserializer EM control configuration | RXDRV_EM | 2 | 0 | RW | 0x0 | RX CLTLE BW control for EM path
|  |  |  | CTLEEN_EM | 1 | 2 | RW | 0x0 | CTLE Enable For the Eye Monitor Path
|  |  |  | PHICTRL_TH_EM | 8 | 8 | RW | 0x0 | Thermometer Coded Phase control for Eye Monitor Sets phase of Eye Monitor versus the CDR Steps 1/32nd UI (1/4th UI total range) to interpolate between gray codes This should be fully stepped before transitioning gray codes to avoid glitching
|  |  |  | PHICTRL_GRAY_EM | 3 | 16 | RW | 0x0 | Gray Coded Phase control for Eye Monitor Sets phase of Eye Monitor versus the CDR Steps 1/4th UI (2UI total range)
|  |  |  | SLIP_DES_EM | 1 | 24 | RW | 0x0 | Slip de-serializer output alignment by 1 bit A bit slip occurs on every state change of SLIP_DES In 8b, 16b, and 32b de-serialization, bits slip forward (ex: 101,01x,1xx) In 10b, 20b, and 40b de-serialization, bits slip backward (ex: 101,x10,xx1)
|  |  |  | SLIP_DES_EM_SEL | 1 | 25 | RW | 0x0 | Select de-serializer eye monitor slip controller
|  |  |  | SLIP_DES_EM_EN | 1 | 26 | RW | 0x0 | De-serializer Eye Monitor Slip function enable
|  |  |  | SLIP_DES_EM_STATUS | 1 | 27 | RO | 0x0 | De-serializer Eye Monitor Slip bit status
12 | 30 | DES_IN_TERM | Deserializer input termination configuration | RXRTRIM | 4 | 0 | RW | 0x7 | RX termination trim 4'b1000 is nom RXRTRIM[3:0] Output -------------------- 0000 -> 76 Ohms ... 0111 -> 102 Ohms ... 1111 -> 171 Ohms
|  |  |  | RXTEN | 1 | 4 | RW | 0x0 | RX Vtt termination select
|  |  |  | RXRTRIM_SEL | 2 | 5 | RW | 0x1 | Select RX resistor trim
|  |  |  | ACCOUPLE_RXVCM_EN | 1 | 7 | RW | 0x1 | Select AC couple mode (external AC coupling cap) or DC couple mode for receiver
13 | 34 | DES_PKDET | Deserializer PKDET | RXPKDETEN | 1 | 0 | RW | 0x0 | Enable the receiver peak detector
|  |  |  | RXPKDETRANGE | 1 | 1 | RW | 0x0 | Setting RX peak detector range
|  |  |  | RXPKDET_LOW_THRESHOLD | 3 | 2 | RW | 0x3 | RX Peak Detector LOW threshold RX_IDLE goes HIGH when the bit of the RXPKDETOUT[RXPKDET_LOW_THRESHOLD] is LOW. The register value 3'b111 is an invalid setting since the RXPKDETOUT is only 7 bits wide with valid indexes from 6 to 0.
|  |  |  | RXPKDET_HIGH_THRESHOLD | 3 | 5 | RW | 0x5 | RX Peak Detector HIGH threshold RX_IDLE goes LOW when the bit of the RXPKDETOUT[RXPKDET_HIGH_THRESHOLD] is HIGH. The register value 3'b111 is an invalid setting since the RXPKDETOUT is only 7 bits wide with valid indexes from 6 to 0.
|  |  |  | RXPKDETOUT | 7 | 8 | RO |  | Thermometer Coded Peak Detector Output Gain is set by RXPKDETRANGE 7'b0000000 -> minimum level 7'b0000001 7'b0000011 ... 7'11111111 -> maximum level
14 | 38 | DES_RTL_EM | Deserializer RTL Eyemonitor | RUN_EYEMONITOR_COMPARISON | 1 | 0 | RW | 0x0 | Eye Monitor Comparison RTL starts on a 0->1 transition of RUN_EYEMONITOR_COMPARISON Eye monitor will accumulate EYEMONITOR_COMPARISON_SAMPLES and then assert EYEMONITOR_COMPARISON_DONE and present output on EYEMONITOR_SAMPLE_COUNT
|  |  |  | EYEMONITOR_SAMPLE_COUNT | 12 | 1 | RW | 0x64 | Eye Monitor comparison sample count Error rate is EYEMONITOR_COMPARISON_OUT / (10*EYEMONITOR_SAMPLE_COUNT) There are 10 samples taken for every clock period Eye monitor error counter will not restart until ENABLE_EYEMONITOR is de-asserted and re-asserted again.
|  |  |  | EYEMONITOR_COMPARISON_DONE | 1 | 13 | RO | 0x0 | Eye Monitor Done Signal
|  |  |  | EYEMONITOR_COMPARISON_OUT | 16 | 16 | RO | 0x0 | Eye Monitor comparison error count
15 | 3C | DES_RTL_LOCK_CTRL | Deserializer RTL LOCK Control | LOCK_MODE | 1 | 0 | RW | 0x0 | Set Number of Loss-Of-Lock events for LOCK to go low
|  |  |  | LOCK_OVERRIDE | 2 | 1 | RW | 0x0 | Override control for lock signal Lock detector will need to re-acquire lock from 2'b10 state
|  |  |  | FDET_SAMPLE_PERIODS | 5 | 3 | RW | 0x1 | Frequency detector Number of periods to sample Resolution increases with number of periods
|  |  |  | FDET_COUNT | 8 | 8 | RO | 0x0 | Frequency detector count Frequency detector 'error' may be calculated FDET_COUNT / (256*FDET_CURRENT_SAMPLE)
|  |  |  | FDET_CURRENT_SAMPLE | 5 | 16 | RO | 0x0 | Frequency detector current sample
|  |  |  | FDET_VALID | 1 | 21 | RO | 0x0 | Frequency output is valid
|  |  |  | RXPLL_LOCK | 1 | 22 | RO |  | RX PLL lock indication input for CDR RX data is valid after lock is asserted
|  |  |  | RXPLL_FLOCK | 1 | 23 | RO |  | RX PLL frequency lock indication for CDR
|  |  |  | LOCK_OVERRIDE_FROMFAB | 1 | 24 | RW | 0x0 | Select between LOCK_OVERRIDE and FAB_LOCK_OVERRIDE for RXPLL lock override functionality
16 | 40 | DES_RXPLL_DIV | Deserializer RXPLL Dividers | RXPLL_FBDIV | 8 | 0 | RW | 0x19 | RX PLL reference feedback divide (min 16) The VCO frequency is given by (f_ref * RXPLL_FBDIV / RXPLL_REFDIV), where f_ref is the reference frequency The bit rate is given by (2 * f_ref * RXPLL_FBDIV / RXPLL_REFDIV) The VCO frequency should be programmed to half the bit rate Example : for 10Gb/s, the VCO should be programmed to 5GHz
|  |  |  | RXPLL_REFDIV | 5 | 8 | RW | 0x02 | RX PLL reference reference divide 5'b00000 -> /1 5'b00001 -> /1 5'b00010 -> /2 5'b00011 -> /3 .... 5'b11111 -> /31 For PLL programming, see RXPLL_FBDIV notes
|  |  |  | RXPLL_RANGE | 2 | 13 | RW | 0x1 | RX PLL Range Bit for CDR
|  |  |  | CDR_GAIN | 1 | 15 | RW | 0x0 | Set CDR Gain
17 | 44 | DES_TEST_BUS | Deserializer Test Bus | RXATESTEN | 1 | 0 | RO | 0x0 | Factory Reserved
|  |  |  | RXATESTSEL | 3 | 8 | RW | 0x0
|  |  |  | RXDTESTEN | 1 | 16 | RW | 0x0
|  |  |  | RXDTESTSEL | 3 | 17 | RW | 0x0
|  |  |  | RXDTESTOUT | 1 | 24 | RO
18 | 48 | DES_CLK_CTRL | Deserializer Clock Control | RXREFCLK_SEL | 3 | 0 | RW | 0x4 | RX PLL Reference Clock Select 0x0 - Fabric RXREFCLK 0x1 - From Quad Above/Corner 0x2 - DUAL_CLK0_OUT from TxPLL above the channel (ext PLL for A/B, int PLL for C/D) 0x3 - DUAL_CLK0_OUT from TxPLL above the channel (ext PLL for A/B, int PLL for C/D) 0x4 - DUAL_CLK0_OUT from TxPLL belowthe channel (int PLL for A/B, ext PLL for C/D) 0x5 - DUAL_CLK1_OUT from TxPLL belowthe channel (int PLL for A/B, ext PLL for C/D) 0x6 - Cascaded REFCLK from above the channel
|  |  |  | DESMODE | 3 | 3 | RW | 0x7 | De-Serializer Mode Control
|  |  |  | DATALOCKEN | 1 | 6 | RW | 0x0 | Enables the mode where the Reference Clock is embedded within the Rx data stream during training
|  |  |  | DATALOCKDIVEN | 1 | 7 | RW | 0x0 | Enable divide-by-32 path from Rx data to CDR reference clock when in "DATALOCKEN" mode.
|  |  |  | RXBYPASSEN | 1 | 8 | RW | 0x0 | Enable RXP/RXN to RXSEOUT path
19 | 4C | DES_RSTPD | Deserializer RESET & PD | RXPD | 1 | 0 | RW | 0x1 | Receiver Power down / reset PD should be asserted for programming
|  |  |  | RESETDES | 1 | 1 | RW | 0x1 | Reset all deserializers for the channel. Acti ve High.
|  |  |  | PDDFE | 1 | 2 | RW | 0x1 | Powerdown control for the DFE
|  |  |  | PDEM | 1 | 3 | RW | 0x1 | Powerdown control for the Eye Monitor
|  |  |  | RCVEN | 1 | 4 | RW | 0x0 | Receiver Enable
|  |  |  | RESET_FIFO | 1 | 5 | RW | 0x1 | Reset FIFO
20 | 50 | DES_RTL_ERR_CHK | Deserializer RTL Error Check | READ_ERROR | 1 | 0 | RW | 0x0 | Read PRBS errors
|  |  |  | ERROROUT | 1 | 1 | RO | 0x0 | PRBS raw error information
|  |  |  | PRBSMON_RXPLL_LOCK | 1 | 4 | RO | 0x0 | RX PLL lock indication input for CDR RX data is valid after lock is asserted
|  |  |  | PRBSERR_COUNT | 8 | 8 | RO | 0x0 | PRBS error count
21 | 54 | DES_PCIE1_2_RXPLL_DIV | Deserializer RXPLL Dividers for PCIE 1 & 2 mode | PCIE1_RXPLL_FBDIV | 8 | 0 | RW | 0x19 | For PCIE Gen1 (2.5 GT/s) RX PLL reference feedback divide (min 16) The VCO frequency is given by (f_ref * RXPLL_FBDIV / RXPLL_REFDIV), where f_ref is the reference frequency The bit rate is given by (2 * f_ref * RXPLL_FBDIV / RXPLL_REFDIV) The VCO frequency should be programmed to half the bit rate Example : for 10Gb/s, the VCO should be programmed to 5GHz
|  |  |  | PCIE1_RXPLL_REFDIV | 5 | 8 | RW | 0x2 | For PCIE Gen1 (2.5 GT/s) RX PLL reference reference divide 5'b00000 -> /1 5'b00001 -> /1 5'b00010 -> /2 5'b00011 -> /3 .... 5'b11111 -> /31 For PLL programming, see RXPLL_FBDIV notes
|  |  |  | PCIE1_RXPLL_RANGE | 2 | 13 | RW | 0x1 | For PCIE Gen1 (2.5 GT/s) Range Bit for CDR
|  |  |  | PCIE2_RXPLL_FBDIV | 8 | 16 | RW | 0x32 | For PCIE Gen2 (5.0 GT/s) RX PLL reference feedback divide (min 16) The VCO frequency is given by (f_ref * RXPLL_FBDIV / RXPLL_REFDIV), where f_ref is the reference frequency The bit rate is given by (2 * f_ref * RXPLL_FBDIV / RXPLL_REFDIV) The VCO frequency should be programmed to half the bit rate Example : for 10Gb/s, the VCO should be programmed to 5GHz
|  |  |  | PCIE2_RXPLL_REFDIV | 5 | 24 | RW | 0x2 | For PCIE Gen2 (5.0 GT/s) RX PLL reference reference divide 5'b00000 -> /1 5'b00001 -> /1 5'b00010 -> /2 5'b00011 -> /3 .... 5'b11111 -> /31 For PLL programming, see RXPLL_FBDIV notes
|  |  |  | PCIE2_RXPLL_RANGE | 2 | 29 | RW | 0x0 | For PCIE Gen2 (5.0 GT/s) Range Bit for CDR
22 | 58 | DES_SATA1_2_RXPLL_DIV | Deserializer RXPLL Dividers for SATA 1 & 2 mode | SATA1_RXPLL_FBDIV | 8 | 0 | RW | 0x18 | For SATA 1.0 Mode (1.5 Gb/s) RX PLL reference feedback divide (min 16) The VCO frequency is given by (f_ref * RXPLL_FBDIV / RXPLL_REFDIV), where f_ref is the reference frequency The bit rate is given by (2 * f_ref * RXPLL_FBDIV / RXPLL_REFDIV) The VCO frequency should be programmed to half the bit rate Example : for 10Gb/s, the VCO should be programmed to 5GHz
|  |  |  | SATA1_RXPLL_REFDIV | 5 | 8 | RW | 0x4 | For SATA 1.0 Mode (1.5 Gb/s) RX PLL reference reference divide 5'b00000 -> /1 5'b00001 -> /1 5'b00010 -> /2 5'b00011 -> /3 .... 5'b11111 -> /31 For PLL programming, see RXPLL_FBDIV notes
|  |  |  | SATA1_RXPLL_RANGE | 2 | 13 | RW | 0x2 | For SATA 1.0 Mode (1.5 Gb/s) Range Bit for CDR
|  |  |  | SATA2_RXPLL_FBDIV | 8 | 16 | RW | 0x18 | For SATA 2.0 Mode (3.0 Gb/s) RX PLL reference feedback divide (min 16) The VCO frequency is given by (f_ref * RXPLL_FBDIV / RXPLL_REFDIV), where f_ref is the reference frequency The bit rate is given by (2 * f_ref * RXPLL_FBDIV / RXPLL_REFDIV) The VCO frequency should be programmed to half the bit rate Example : for 10Gb/s, the VCO should be programmed to 5GHz
|  |  |  | SATA2_RXPLL_REFDIV | 5 | 24 | RW | 0x2 | For SATA 2.0 Mode (3.0 Gb/s) RX PLL reference reference divide 5'b00000 -> /1 5'b00001 -> /1 5'b00010 -> /2 5'b00011 -> /3 .... 5'b11111 -> /31 For PLL programming, see RXPLL_FBDIV notes
|  |  |  | SATA2_RXPLL_RANGE | 2 | 29 | RW | 0x1 | For SATA 2.0 Mode (3.0 Gb/s) Range Bit for CDR
23 | 5C | DES_SATA3_RXPLL_DIV | Deserializer RXPLL Dividers for SATA 3 mode | SATA3_RXPLL_FBDIV | 8 | 0 | RW | 0x30 | For SATA 3.0 Mode (6.0 Gb/s) RX PLL reference feedback divide (min 16) The VCO frequency is given by (f_ref * RXPLL_FBDIV / RXPLL_REFDIV), where f_ref is the reference frequency The bit rate is given by (2 * f_ref * RXPLL_FBDIV / RXPLL_REFDIV) The VCO frequency should be programmed to half the bit rate Example : for 10Gb/s, the VCO should be programmed to 5GHz
|  |  |  | SATA3_RXPLL_REFDIV | 5 | 8 | RW | 0x2 | For SATA 3.0 Mode (6.0 Gb/s) RX PLL reference reference divide 5'b00000 -> /1 5'b00001 -> /1 5'b00010 -> /2 5'b00011 -> /3 .... 5'b11111 -> /31 For PLL programming, see RXPLL_FBDIV notes
|  |  |  | SATA3_RXPLL_RANGE | 2 | 13 | RW | 0x0 | For SATA 3.0 Mode (6.0 Gb/s) Range Bit for CDR
28 | 70 | SER_CTRL | Serializer Control | TXVBGREF_SEL | 1 | 0 | RW | 0x0 | Select VBG Reference for PLL voltage regulator
|  |  |  | CMSTEP_VALUE | 1 | 8 | RW | 0x0 | Voltage to step to when CMSTEP is asserted
|  |  |  | CMSTEP | 1 | 9 | RW | 0x0 | Step the common mode of TX to VDD
|  |  |  | NLPBK_EN | 1 | 10 | RW | 0x0 | Near-End T-gate Loopback enable
|  |  |  | HSLPBKEN | 1 | 11 | RW | 0x0 | Near-End High Speed loopback enable
|  |  |  | HSLPBK_SEL | 3 | 12 | RW | 0x0 | High speed internal loopback serializer unit select
29 | 74 | SER_CLK_CTRL | Serializer Clock Control | TXPOSTDIVEN | 1 | 0 | RW | 0x0 | Serializer post-divider enable
|  |  |  | TXPOSTDIV | 2 | 1 | RW | 0x0 | Serializer Per-Channel Division For PLL programming, see FBDIV notes
|  |  |  | TXBITCLKSEL | 1 | 3 | RW | 0x0 | Transmitter bit clock select Chooses post-divided output clock from the following PLL: 1'b0 --> Serializer Bit Rate Clock <= Internal TXPLL FOUT 1'b1 --> Serializer Bit Rate Clock <= Bit Clk From Adjacent extpll For txbitclksel_ln3, txbitclksel_ln2, select extplln For txbitclksel_ln1, txbitclksel_ln0, select extplls Also selects RESETSER, REFCLK, and LOCK from the appropriate source
|  |  |  | SERMODE | 3 | 4 | RW | 0x7 | Serializer Mode Control width_8- 0x0: Select 8-bit data width for Serialization width_10- 0x1: Select 10-bit data width for Serialization width_8- 0x2: Select 8-bit data width for Serialization width_10- 0x3: Select 10-bit data width for Serialization width_16- 0x4: Select 16-bit data width for Serialization width_20- 0x5: Select 20-bit data width for Serialization width_32- 0x6: Select 32-bit data width for Serialization width_40- 0x7: Select 40-bit data width for Serialization
30 | 78 | SER_RSTPD | Serializer Reset & PD | RESETSEREN | 1 | 0 | RW | 0x0 | Enable for RESETSER logic
|  |  |  | RESETSER | 1 | 1 | RW | 0x1 | Serializer Reset
|  |  |  | TXPD | 1 | 2 | RW | 0x1 | Power down / reset for serializer channels TXPD should be asserted for programming
31 | 7C | SER_DRV_BYP | Serializer Driver Bypass | BYPASS_VALUE | 8 | 0 | RW | 0x0 | Bypass value for each output driver segment (of 8)
|  |  |  | TX_BYPASS_SELECT_RTL | 2 | 8 | RW | 0x0 | RTL BYPASS_VALUE Input Select
|  |  |  | TX_BYPASS_SELECT | 1 | 10 | RW | 0x0 | Hard Macro BYPASS_VALUE Input Select
|  |  |  | BYPASSSER | 1 | 16 | RW | 0x0 | Bypass enable for output driver
32 | 80 | SER_RXDET_CTRL | Serializer RXDetect Control | RXDETECT_STEP_WAIT_COUNT | 5 | 0 | RW | 0x10 | Set wait duration after CMSTEP is asserted to ignore RXDETOUT
|  |  |  | RXDETECT_COUNT_THRESHOLD | 14 | 8 | RW | 0x8a | TX detect RX counter threshold for Deserializer
|  |  |  | RX_DETECT_EN | 1 | 22 | RW | 0x0 | TX detect of RX enable Enable for clocked RXDETOUT sensor
|  |  |  | RXDETECT_START | 1 | 23 | RW | 0x0 | Receiver detection start signal Begins the receiver detection RTL state machine
33 | 84 | SER_RXDET_OUT | Serializer RXDetect Output | RXDETECT_COUNT | 14 | 0 | RO | 0x0 | Receiver detect RTL duration count in TXPLL reference periods TXPLL selected by TXBITCLKIND
|  |  |  | RXDETOUT | 1 | 14 | RO |  | Output of clocked receiver detect sensor Receiver detect sensor is Enables with RX_DETECT_EN Receiver detect sensor is clocked with TXREFCLK This signal may also be accessed in the digital test bus
|  |  |  | RXDETECT_DONE | 1 | 15 | RO | 0x0 | Receiver detection RTL done signal
34 | 88 | SER_STATIC_LSB | Serializer Static Pattern Data | STATIC_PATTERN_LSB | 20 | 0 | RW | 0x0 | Transmitter Static Pattern MSB Control See TX_DATA_SELECT to send data to serializer Serialized Pattern is: In 40 bit mode, STATIC_PATTERN_MSBA[19:0], STATIC_PATTERN_LSBA[19:0] In 32 bit mode, STATIC_PATTERN_MSBA[15:0], STATIC_PATTERN_LSBA[15:0] In 20 bit mode, STATIC_PATTERN_MSB[19:0], STATIC_PATTERN_LSB[19:0] In 16 bit mode, STATIC_PATTERN_MSB[15:0], STATIC_PATTERN_LSB[15:0] In 10 bit mode, STATIC_PATTERN_MSB[19:10], STATIC_PATTERN_MSB[9:0], STATIC_PATTERN_LSB[19:10], STATIC_PATTERN_LSB[9:0] In 8 bit mode, STATIC_PATTERN_MSB[15:8], STATIC_PATTERN_MSB[7:0], STATIC_PATTERN_LSB[15:8], STATIC_PATTERN_LSB[7:0]
35 | 8C | SER_STATIC_MSB | Serializer Static Pattern Data | STATIC_PATTERN_MSB | 20 | 0 | RW | 0x0 | Transmitter Static Pattern MSB Control See TX_DATA_SELECT to send data to serializer Serialized Pattern is: In 40 bit mode, STATIC_PATTERN_MSB[19:0], STATIC_PATTERN_LSB[19:0] In 32 bit mode, STATIC_PATTERN_MSB[15:0], STATIC_PATTERN_LSB[15:0] In 20 bit mode, STATIC_PATTERN_MSB[19:0], STATIC_PATTERN_LSB[19:0] In 16 bit mode, STATIC_PATTERN_MSB[15:0], STATIC_PATTERN_LSB[15:0] In 10 bit mode, STATIC_PATTERN_MSB[19:10], STATIC_PATTERN_MSB[9:0], STATIC_PATTERN_LSB[19:10], STATIC_PATTERN_LSB[9:0] In 8 bit mode, STATIC_PATTERN_MSB[15:8], STATIC_PATTERN_MSB[7:0], STATIC_PATTERN_LSB[15:8], STATIC_PATTERN_LSB[7:0]
36 | 90 | SER_TERM_CTRL | Serializer Termination Control | TXCM_LEVEL | 2 | 0 | RW | 0x0 | Transmitter DC Level
|  |  |  | TXTEN | 1 | 8 | RW | 0x0 | TX back termination enable
|  |  |  | TXRTRIM_SEL | 2 | 9 | RW | 0x1 | Select TX resistor trim
|  |  |  | TXRTRIM | 4 | 12 | RW | 0x7 | TX resistor trim When TXTEN = 0, high-Z When TXTEN = 1: 4'b0000 -> 76 Ohms .... 4'b0111 -> 102 Ohms .... 4'b1111 -> 171 Ohms
37 | 94 | SER_TEST_BUS | Serializer Test Bus | TXATESTEN | 1 | 0 | RO | 0x0 | Factory Reserved
|  |  |  | TXATESTSEL | 3 | 8 | RW | 0x0
|  |  |  | DTESTEN_RTL | 1 | 16 | RW | 0x0
|  |  |  | DTESTSEL_RTL | 4 | 17 | RW | 0x0
|  |  |  | JTAG_TO_DTEST_SEL | 3 | 24 | RW | 0x0
|  |  |  | PRBSERR_TO_DTEST_SEL | 2 | 27 | RW | 0x0
|  |  |  | RXPKDETOUT_TO_DTEST_SEL | 3 | 29 | RW | 0x7
38 | 98 | SER_DRV_DATA_CTRL | Serializer Driver Data Control | TXDEL | 16 | 0 | RW | 0x0 | Delay data for each output driver segment (of 8) Used for pre-emphasis / de-emphasis [1:0] -> Delay control for segment 1 of 8 [3:2] -> Delay control for segment 2 of 8 [5:4] -> Delay control for segment 3 of 8 [7:6] -> Delay control for segment 4 of 8 [9:8] -> Delay control for segment 5 of 8 [11:10] -> Delay control for segment 6 of 8 [13:12] -> Delay control for segment 7 of 8 [15:14] -> Delay control for segment 8 of 8 For each segment: 2'b0x -> no delay 2'b10 -> 1b of delay 2'b11 -> 2b of delay
|  |  |  | TXDATA_INV | 8 | 16 | RW | 0x0 | Invert data for each output driver segment (of 8) Used for pre-emphasis / de-emphasis
39 | 9C | SER_DRV_CTRL | Serializer Driver Control | TXDRVTRIM | 24 | 0 | RW | 0x0 | Each enabled TX driver segment swing level [2:0] -> Drive trim for segment 1 of 8 [5:3] -> Drive trim for segment 2 of 8 [8:6] -> Drive trim for segment 3 of 8 [11:9] -> Drive trim for segment 4 of 8 [14:12] -> Drive trim for segment 5 of 8 [17:15] -> Drive trim for segment 6 of 8 [20:18] -> Drive trim for segment 7 of 8 [23:21] -> Drive trim for segment 8 of 8 For each segment: 3'b000 -> I_segment = I_segment_max*1/8 3'b001 -> I_segment = I_segment_max*2/8 3'b010 -> I_segment = I_segment_max*3/8 3'b011 -> I_segment = I_segment_max*4/8 3'b100 -> I_segment = I_segment_max*5/8 3'b101 -> I_segment = I_segment_max*6/8 3'b110 -> I_segment = I_segment_max*7/8 3'b111 -> I_segment = I_segment_max*8/8
|  |  |  | TXDRV | 3 | 24 | RW | 0x1 | Enable for driver segments 2 to 8 (of 8) Note : segment 1 is Enables with TXPD=0
|  |  |  | TXITRIM | 2 | 27 | RW | 0x0 | Overall current scaling for TX Driver
|  |  |  | TXODRV | 2 | 29 | RW | 0x0 | Transmitter Overdrive Control
40 | A0 | SER_DRV_CTRL_SEL | Serializer Driver Control Select | TXDRV_CTRL_SEL | 1 | 0 | RW | 0x0 | TX Drive Control signals select between the SER_DRV_CTRL_M* register inputs (programmed by TXMARGIN, TXSWING and TXDEEMHASIS) and user's defined SER_DRV_CTRL and SER_DRV_DATA_CTRL registers.
|  |  |  | TXODRV_BOOSTER | 1 | 1 | RW | 0x0 | TX Overdrive Control Booster
|  |  |  | TXMARGIN | 3 | 2 | RW | 0x0 | TX margin select
|  |  |  | TXSWING | 1 | 5 | RW | 0x0 | TX Swing
|  |  |  | TXDEEMPHASIS | 1 | 6 | RW | 0x0 | TX De-emphasis
|  |  |  | TXDEEMPHASIS_BEACON | 1 | 8 | RW | 0x0 | TX De-emphasis for BEACON
41 | A4 | SER_DRV_CTRL_M0 | Serializer Driver Control | TXDRVTRIM_FS_3P5DB_M0 | 6 | 0 | RW | 0x23 | TX Drive Trim for Full Swing and -3.5dB de-emphasis and TXmargin = 000 [2:0] -> Drive trim for segment 1 of 8 [5:3] -> Drive trim for segment 2 of 8 For each segment: 3'b000 -> I_segment = I_segment_max*1/8 3'b001 -> I_segment = I_segment_max*2/8 3'b010 -> I_segment = I_segment_max*3/8 3'b011 -> I_segment = I_segment_max*4/8 3'b100 -> I_segment = I_segment_max*5/8 3'b101 -> I_segment = I_segment_max*6/8 3'b110 -> I_segment = I_segment_max*7/8 3'b111 -> I_segment = I_segment_max*8/8
|  |  |  | TXDRVTRIM_FS_6P0DB_M0 | 6 | 8 | RW | 0x34 | TX Drive Trim for Full Swing and -6.0dB de-emphasis and TXmargin = 000 [2:0] -> Drive trim for segment 1 of 8 [5:3] -> Drive trim for segment 2 of 8 For each segment: 3'b000 -> I_segment = I_segment_max*1/8 3'b001 -> I_segment = I_segment_max*2/8 3'b010 -> I_segment = I_segment_max*3/8 3'b011 -> I_segment = I_segment_max*4/8 3'b100 -> I_segment = I_segment_max*5/8 3'b101 -> I_segment = I_segment_max*6/8 3'b110 -> I_segment = I_segment_max*7/8 3'b111 -> I_segment = I_segment_max*8/8
|  |  |  | TXDRVTRIM_HS_0DB_M0 | 6 | 16 | RW | 0x1B | TX Drive Trim for Half Swing and 0dB de-emphasis and TXmargin = 000 [2:0] -> Drive trim for segment 1 of 8 [5:3] -> Drive trim for segment 2 of 8 For each segment: 3'b000 -> I_segment = I_segment_max*1/8 3'b001 -> I_segment = I_segment_max*2/8 3'b010 -> I_segment = I_segment_max*3/8 3'b011 -> I_segment = I_segment_max*4/8 3'b100 -> I_segment = I_segment_max*5/8 3'b101 -> I_segment = I_segment_max*6/8 3'b110 -> I_segment = I_segment_max*7/8 3'b111 -> I_segment = I_segment_max*8/8
42 | A8 | SER_DRV_CTRL_M1 | Serializer Driver Control | TXDRVTRIM_FS_3P5DB_M1 | 6 | 0 | RW | 0x27 | TX Drive Trim for Full Swing and -3.5dB de-emphasis and TXmargin = 001 [2:0] -> Drive trim for segment 1 of 8 [5:3] -> Drive trim for segment 2 of 8 For each segment: 3'b000 -> I_segment = I_segment_max*1/8 3'b001 -> I_segment = I_segment_max*2/8 3'b010 -> I_segment = I_segment_max*3/8 3'b011 -> I_segment = I_segment_max*4/8 3'b100 -> I_segment = I_segment_max*5/8 3'b101 -> I_segment = I_segment_max*6/8 3'b110 -> I_segment = I_segment_max*7/8 3'b111 -> I_segment = I_segment_max*8/8
|  |  |  | TXDRVTRIM_FS_6P0DB_M1 | 6 | 8 | RW | 0x2c | TX Drive Trim for Full Swing and -6.0dB de-emphasis and TXmargin = 001 [2:0] -> Drive trim for segment 1 of 8 [5:3] -> Drive trim for segment 2 of 8 For each segment: 3'b000 -> I_segment = I_segment_max*1/8 3'b001 -> I_segment = I_segment_max*2/8 3'b010 -> I_segment = I_segment_max*3/8 3'b011 -> I_segment = I_segment_max*4/8 3'b100 -> I_segment = I_segment_max*5/8 3'b101 -> I_segment = I_segment_max*6/8 3'b110 -> I_segment = I_segment_max*7/8 3'b111 -> I_segment = I_segment_max*8/8
|  |  |  | TXDRVTRIM_HS_0DB_M1 | 6 | 16 | RW | 0x23 | TX Drive Trim for Half Swing and 0dB de-emphasis and TXmargin = 001 [2:0] -> Drive trim for segment 1 of 8 [5:3] -> Drive trim for segment 2 of 8 For each segment: 3'b000 -> I_segment = I_segment_max*1/8 3'b001 -> I_segment = I_segment_max*2/8 3'b010 -> I_segment = I_segment_max*3/8 3'b011 -> I_segment = I_segment_max*4/8 3'b100 -> I_segment = I_segment_max*5/8 3'b101 -> I_segment = I_segment_max*6/8 3'b110 -> I_segment = I_segment_max*7/8 3'b111 -> I_segment = I_segment_max*8/8
43 | AC | SER_DRV_CTRL_M2 | Serializer Driver Control | TXDRVTRIM_FS_3P5DB_M2 | 6 | 0 | RW | 0x1B | TX Drive Trim for Full Swing and -3.5dB de-emphasis and TXmargin = 010 [2:0] -> Drive trim for segment 1 of 8 [5:3] -> Drive trim for segment 2 of 8 For each segment: 3'b000 -> I_segment = I_segment_max*1/8 3'b001 -> I_segment = I_segment_max*2/8 3'b010 -> I_segment = I_segment_max*3/8 3'b011 -> I_segment = I_segment_max*4/8 3'b100 -> I_segment = I_segment_max*5/8 3'b101 -> I_segment = I_segment_max*6/8 3'b110 -> I_segment = I_segment_max*7/8 3'b111 -> I_segment = I_segment_max*8/8
|  |  |  | TXDRVTRIM_FS_6P0DB_M2 | 6 | 8 | RW | 0x1B | TX Drive Trim for Full Swing and -6.0dB de-emphasis and TXmargin = 010 [2:0] -> Drive trim for segment 1 of 8 [5:3] -> Drive trim for segment 2 of 8 For each segment: 3'b000 -> I_segment = I_segment_max*1/8 3'b001 -> I_segment = I_segment_max*2/8 3'b010 -> I_segment = I_segment_max*3/8 3'b011 -> I_segment = I_segment_max*4/8 3'b100 -> I_segment = I_segment_max*5/8 3'b101 -> I_segment = I_segment_max*6/8 3'b110 -> I_segment = I_segment_max*7/8 3'b111 -> I_segment = I_segment_max*8/8
|  |  |  | TXDRVTRIM_HS_0DB_M2 | 6 | 16 | RW | 0x1B | TX Drive Trim for Half Swing and 0dB de-emphasis and TXmargin = 010 [2:0] -> Drive trim for segment 1 of 8 [5:3] -> Drive trim for segment 2 of 8 For each segment: 3'b000 -> I_segment = I_segment_max*1/8 3'b001 -> I_segment = I_segment_max*2/8 3'b010 -> I_segment = I_segment_max*3/8 3'b011 -> I_segment = I_segment_max*4/8 3'b100 -> I_segment = I_segment_max*5/8 3'b101 -> I_segment = I_segment_max*6/8 3'b110 -> I_segment = I_segment_max*7/8 3'b111 -> I_segment = I_segment_max*8/8
44 | B0 | SER_DRV_CTRL_M3 | Serializer Driver Control | TXDRVTRIM_FS_3P5DB_M3 | 6 | 0 | RW | 0x14 | TX Drive Trim for Full Swing and -3.5dB de-emphasis and TXmargin = 011 [2:0] -> Drive trim for segment 1 of 8 [5:3] -> Drive trim for segment 2 of 8 For each segment: 3'b000 -> I_segment = I_segment_max*1/8 3'b001 -> I_segment = I_segment_max*2/8 3'b010 -> I_segment = I_segment_max*3/8 3'b011 -> I_segment = I_segment_max*4/8 3'b100 -> I_segment = I_segment_max*5/8 3'b101 -> I_segment = I_segment_max*6/8 3'b110 -> I_segment = I_segment_max*7/8 3'b111 -> I_segment = I_segment_max*8/8
|  |  |  | TXDRVTRIM_FS_6P0DB_M3 | 6 | 8 | RW | 0x1B | TX Drive Trim for Full Swing and -6.0dB de-emphasis and TXmargin = 011 [2:0] -> Drive trim for segment 1 of 8 [5:3] -> Drive trim for segment 2 of 8 For each segment: 3'b000 -> I_segment = I_segment_max*1/8 3'b001 -> I_segment = I_segment_max*2/8 3'b010 -> I_segment = I_segment_max*3/8 3'b011 -> I_segment = I_segment_max*4/8 3'b100 -> I_segment = I_segment_max*5/8 3'b101 -> I_segment = I_segment_max*6/8 3'b110 -> I_segment = I_segment_max*7/8 3'b111 -> I_segment = I_segment_max*8/8
|  |  |  | TXDRVTRIM_HS_0DB_M3 | 6 | 16 | RW | 0x1B | TX Drive Trim for Half Swing and 0dB de-emphasis and TXmargin = 011 [2:0] -> Drive trim for segment 1 of 8 [5:3] -> Drive trim for segment 2 of 8 For each segment: 3'b000 -> I_segment = I_segment_max*1/8 3'b001 -> I_segment = I_segment_max*2/8 3'b010 -> I_segment = I_segment_max*3/8 3'b011 -> I_segment = I_segment_max*4/8 3'b100 -> I_segment = I_segment_max*5/8 3'b101 -> I_segment = I_segment_max*6/8 3'b110 -> I_segment = I_segment_max*7/8 3'b111 -> I_segment = I_segment_max*8/8
45 | B4 | SER_DRV_CTRL_M4 | Serializer Driver Control | TXDRVTRIM_FS_3P5DB_M4 | 6 | 0 | RW | 0x0a | TX Drive Trim for Full Swing and -3.5dB de-emphasis and TXmargin = 100 [2:0] -> Drive trim for segment 1 of 8 [5:3] -> Drive trim for segment 2 of 8 For each segment: 3'b000 -> I_segment = I_segment_max*1/8 3'b001 -> I_segment = I_segment_max*2/8 3'b010 -> I_segment = I_segment_max*3/8 3'b011 -> I_segment = I_segment_max*4/8 3'b100 -> I_segment = I_segment_max*5/8 3'b101 -> I_segment = I_segment_max*6/8 3'b110 -> I_segment = I_segment_max*7/8 3'b111 -> I_segment = I_segment_max*8/8
|  |  |  | TXDRVTRIM_FS_6P0DB_M4 | 6 | 8 | RW | 0x0c | TX Drive Trim for Full Swing and -6.0dB de-emphasis and TXmargin = 100 [2:0] -> Drive trim for segment 1 of 8 [5:3] -> Drive trim for segment 2 of 8 For each segment: 3'b000 -> I_segment = I_segment_max*1/8 3'b001 -> I_segment = I_segment_max*2/8 3'b010 -> I_segment = I_segment_max*3/8 3'b011 -> I_segment = I_segment_max*4/8 3'b100 -> I_segment = I_segment_max*5/8 3'b101 -> I_segment = I_segment_max*6/8 3'b110 -> I_segment = I_segment_max*7/8 3'b111 -> I_segment = I_segment_max*8/8
|  |  |  | TXDRVTRIM_HS_0DB_M4 | 6 | 16 | RW | 0x24 | TX Drive Trim for Half Swing and 0dB de-emphasis and TXmargin = 100 [2:0] -> Drive trim for segment 1 of 8 [5:3] -> Drive trim for segment 2 of 8 For each segment: 3'b000 -> I_segment = I_segment_max*1/8 3'b001 -> I_segment = I_segment_max*2/8 3'b010 -> I_segment = I_segment_max*3/8 3'b011 -> I_segment = I_segment_max*4/8 3'b100 -> I_segment = I_segment_max*5/8 3'b101 -> I_segment = I_segment_max*6/8 3'b110 -> I_segment = I_segment_max*7/8 3'b111 -> I_segment = I_segment_max*8/8
46 | B8 | SER_DRV_CTRL_M5 | Serializer Driver Control | TXDRVTRIM_BEACON_3P5DB_0 | 6 | 0 | RW | 0x38 | TX Drive Trim for TX Beacon and -3.5dB de-emphasis [2:0] -> Drive trim for segment 1 of 8 [5:3] -> Drive trim for segment 2 of 8 For each segment: 3'b000 -> I_segment = I_segment_max*1/8 3'b001 -> I_segment = I_segment_max*2/8 3'b010 -> I_segment = I_segment_max*3/8 3'b011 -> I_segment = I_segment_max*4/8 3'b100 -> I_segment = I_segment_max*5/8 3'b101 -> I_segment = I_segment_max*6/8 3'b110 -> I_segment = I_segment_max*7/8 3'b111 -> I_segment = I_segment_max*8/8
|  |  |  | TXDRVTRIM_BEACON_3P5DB_1 | 6 | 8 | RW | 0x3B | TX Drive Trim for TX Beacon and -3.5dB de-emphasis [2:0] -> Drive trim for segment 1 of 8 [5:3] -> Drive trim for segment 2 of 8 For each segment: 3'b000 -> I_segment = I_segment_max*1/8 3'b001 -> I_segment = I_segment_max*2/8 3'b010 -> I_segment = I_segment_max*3/8 3'b011 -> I_segment = I_segment_max*4/8 3'b100 -> I_segment = I_segment_max*5/8 3'b101 -> I_segment = I_segment_max*6/8 3'b110 -> I_segment = I_segment_max*7/8 3'b111 -> I_segment = I_segment_max*8/8
|  |  |  | TXDRVTRIM_BEACON_6P0DB_0 | 6 | 16 | RW | 0x38 | TX Drive Trim for TX Beacon and -6.0dB de-emphasis [2:0] -> Drive trim for segment 1 of 8 [5:3] -> Drive trim for segment 2 of 8 For each segment: 3'b000 -> I_segment = I_segment_max*1/8 3'b001 -> I_segment = I_segment_max*2/8 3'b010 -> I_segment = I_segment_max*3/8 3'b011 -> I_segment = I_segment_max*4/8 3'b100 -> I_segment = I_segment_max*5/8 3'b101 -> I_segment = I_segment_max*6/8 3'b110 -> I_segment = I_segment_max*7/8 3'b111 -> I_segment = I_segment_max*8/8
|  |  |  | TXDRVTRIM_BEACON_6P0DB_1 | 6 | 24 | RW | 0x1B | TX Drive Trim for TX Beacon and -6.0dB de-emphasis [2:0] -> Drive trim for segment 1 of 8 [5:3] -> Drive trim for segment 2 of 8 For each segment: 3'b000 -> I_segment = I_segment_max*1/8 3'b001 -> I_segment = I_segment_max*2/8 3'b010 -> I_segment = I_segment_max*3/8 3'b011 -> I_segment = I_segment_max*4/8 3'b100 -> I_segment = I_segment_max*5/8 3'b101 -> I_segment = I_segment_max*6/8 3'b110 -> I_segment = I_segment_max*7/8 3'b111 -> I_segment = I_segment_max*8/8
48 | C0 | SERDES_RTL_CTRL | SERDES RTL Control | RX_HALF_RATE10BIT | 1 | 0 | RW | 0x0 | Passes every other bit (19,17,15...etc) from RX_DATA_TO_CORE20 to RX_DATA_TO_CORE10 and the clock from RXCLK_TO_CORE20 to RXCLK_TO_CORE10 This requires operation in 20 bit de-serialization mode and repeating data passed to the de-serializer
|  |  |  | TX_HALF_RATE10BIT | 1 | 1 | RW | 0x0 | Passes each bit from TXDATA10[n] to TXDATA20[2*n] and TXDATA20[(2*n)+1].
|  |  |  | RESET_RTL | 1 | 8 | RW | 0x1 | Reset all RTL for the channel.
|  |  |  | TX_PRBSMODE | 3 | 9 | RW | 0x0 | Serializer PRBS Pattern Select
|  |  |  | TX_DATA_SELECT | 3 | 12 | RW | 0x0 | Serializer Data Mux Select
|  |  |  | RX_DATA_SELECT | 2 | 16 | RW | 0x0 | select data and clock to core from deserializer
|  |  |  | RX_FIFO_INPUT_SELECT_NEIGHBOR | 1 | 18 | RW | 0x0 | select data and clock to RX FIFO from deserializer TX_DATA_SELECT should be set to 3'b001 to pass FIFO data to the Serializer RX_FIFO_INPUT_SELECT Mux LANE 3 will receive FIFO data/clock from LANE 2 LANE 2 will receive FIFO data/clock from LANE 3 LANE 1 will receive FIFO data/clock from LANE 0 LANE 0 will receive FIFO data/clock from LANE 1
|  |  |  | RX_EYEMONITOR_COMPARISON_DATA_SEL | 1 | 19 | RW | 0x0 | Send 40 bit eye monitor comparison result to RX_DATA_TO_CORE40
52 | D0 | DES_DFE_CAL_CTRL_0 | Deserializer DFE Calibration | DFE_CAL_CEN | 1 | 0 | RW | 0x0 | Enable control for DFE Calibration
|  |  |  | DFE_CAL_RESET | 1 | 1 | RW | 0x1 | Reset DFE Calibration
|  |  |  | EN_FE_CAL | 1 | 2 | RW | 0x0 | Enable Front-End Calibration
|  |  |  | EN_DFE_CAL | 1 | 3 | RW | 0x0 | Enable DFE Calibration
|  |  |  | EN_OFFSET_CAL | 1 | 4 | RW | 0x0 | Enable CTLE Offset Calibration
|  |  |  | WAIT_PERIOD_GOOD_LOCK | 3 | 8 | RW | 0x7 | Number of clock cycles to wait after a change in settings before starting to monitor the RX PLL lock signal. I.e. how long it takes to settle to logic high.
|  |  |  | NUM_SAMPLES_CTLE_OFFSET_CAL | 6 | 16 | RW | 0x10 | Number of samples to collect from the CTLE outputs to determine if its output is in average logic high or low. Used during CTLE DC-offset calibration.
|  |  |  | NUM_SAMPLES_GOOD_LOCK | 8 | 24 | RW | 0x64 | Number of clock cycles the RX PLL lock signal will be observed and is expected to stay high to assume the PLL is properly locked.
53 | D4 | DES_DFE_CAL_CTRL_1 | Deserializer DFE Calibration | BYPASS_DFECAL_USER | 1 | 0 | RW | 0x0 | Bypass DFE Coefficients
|  |  |  | DFE_CAL_EM_ONLY | 1 | 1 | RW | 0x0 | Perform eye area calculation using eye monitor only
|  |  |  | DFE_CAL_FORCEH | 1 | 2 | RW | 0x0 | Forces the alternative DFE coefficients to be the the only option for FE calibration and initial coefficients for DFE calibration.
|  |  |  | PHASE_DIRECTION_USER | 1 | 3 | RW | 0x1 | Sets the direction of the phase stepper
|  |  |  | DFE_CAL_CLKDIV | 4 | 4 | RW | 0x1 | DFE Calibration input clock divider Input clock is the 1/40th Rate DFE clock
|  |  |  | DFE_CAL_FREQUENCY | 3 | 8 | RW | 0x0 | Frequency of operation. Used to determine RX CTLE emphasis.
|  |  |  | DFE_CAL_FORCE_CDR_COEFFS | 1 | 11 | RW | 0x0 | Forces the CTLE coefficients for the CDR to be the same as the CTLE coefficients for the DFE when calibration is running.
|  |  |  | DFE_CAL_NUM_COEFFS | 3 | 12 | RW | 0x4 | Number of coefficients to use during DFE calibration. For DFE_CAL_NUM_COEFFS = n, then coefficients H1 to H(n+1) are used.
|  |  |  | MAX_DFE_CYCLES | 5 | 16 | RW | 0x3 | Maximum number of cycles without improvement before the DFE calibration quits. MAX_DFE_CYCLES cannot/should not be set to 0x0
|  |  |  | MAX_AREA_CYCLES | 2 | 24 | RW | 0x1 | Maximum number of iterations used to refine the center of the eye opening during area computation.
54 | D8 | DES_DFE_CAL_CTRL_2 | Deserializer DFE Calibration | SETALT_OFFSET_DFE0 | 1 | 0 | RW | 0x0 | By asserting a low-to-high transition switched the CTLE DC-offset correction set by calibration to those specified by the user in offset_XXX_alt.
|  |  |  | SETALT_OFFSET_DFE1 | 1 | 1 | RW | 0x0 | By asserting a low-to-high transition switched the CTLE DC-offset correction set by calibration to those specified by the user in offset_XXX_alt.
|  |  |  | SETALT_OFFSET_EM0 | 1 | 2 | RW | 0x0 | By asserting a low-to-high transition switched the CTLE DC-offset correction set by calibration to those specified by the user in offset_XXX_alt.
|  |  |  | SETALT_OFFSET_EM1 | 1 | 3 | RW | 0x0 | By asserting a low-to-high transition switched the CTLE DC-offset correction set by calibration to those specified by the user in offset_XXX_alt.
|  |  |  | SET_DFE_COEFFS_USER | 1 | 4 | RW | 0x0 | Use preset DFE coefficients as a starting point for calibration
|  |  |  | ERROR_THR_CHANNEL_ALIGN | 12 | 16 | RW | 0x80 | Number of eye-monitor errors (in multiples of 16) above which the DFE and EM receivers are assumed to be misaligned.
55 | DC | DES_DFE_CAL_CMD | Deserializer DFE Calibration | RUN_CTLE_OFFSET_CAL0_USER | 1 | 0 | RW | 0x0 | Starts CTLE DC-Offset calibration on positive transition.
|  |  |  | RUN_CTLE_OFFSET_CAL1_USER | 1 | 1 | RW | 0x0 | Starts CTLE DC-Offset calibration on positive transition.
|  |  |  | RUN_CTLE_OFFSET_CAL2_USER | 1 | 2 | RW | 0x0 | Starts CTLE DC-Offset calibration on positive transition.
|  |  |  | RUN_CTLE_OFFSET_CAL3_USER | 1 | 3 | RW | 0x0 | Starts CTLE DC-Offset calibration on positive transition.
|  |  |  | RUN_CTLE_OFFSET_CAL4_USER | 1 | 4 | RW | 0x0 | Starts CTLE DC-Offset calibration on positive transition.
|  |  |  | RUN_CTLE_OFFSET_CAL5_USER | 1 | 5 | RW | 0x0 | Starts CTLE DC-Offset calibration on positive transition.
|  |  |  | RUN_CTLE_OFFSET_CAL6_USER | 1 | 6 | RW | 0x0 | Starts CTLE DC-Offset calibration on positive transition.
|  |  |  | RUN_CTLE_OFFSET_CAL7_USER | 1 | 7 | RW | 0x0 | Starts CTLE DC-Offset calibration on positive transition.
|  |  |  | RUN_AREA_COMPUTE_USER | 1 | 8 | RW | 0x0 | Starts Eye-Area Computation on positive transition.
|  |  |  | RUN_CHANNEL_ALIGN_USER | 1 | 9 | RW | 0x0 | Starts Channel Alignment on positive transition.
|  |  |  | SELECT_USER_CAL | 1 | 10 | RW | 0x0 | Selects method of calibration used upon initial Rx PLL lock 0 [run_full_cal_user_enabled] selects old DFE algorithm i.e., RUN_FULL_CAL_USER 1 [run_caltop_user_enabled] selects the new DFE algorithm i.e., RUN_CALTOP_USER
|  |  |  | RUN_FEDFECAL_USER | 1 | 11 | RW | 0x0 | Rising edge starts front-end and DFE calibration. This is Considered a manual start of these processes. 0 [run_fedfecal_user_disabled] Doesn't start Front-end and DFE calibration. 1 [run_fedfecal_user_enabled] Starts Front-end and DFE Calibation
|  |  |  | RUN_HORIZONTAL_EM_USER | 1 | 12 | RW | 0x0 | Starts an EM-Only Horizontal Scan on positive transition.
|  |  |  | RUN_HORIZONTAL_USER | 1 | 13 | RW | 0x0 | Starts a Horizontal Scan on positive transition.
|  |  |  | RUN_VERTICAL_EM_USER | 1 | 14 | RW | 0x0 | Starts an EM-Only Vertical Scan on positive transition.
|  |  |  | RUN_VERTICAL_USER | 1 | 15 | RW | 0x0 | Starts a Vertical Scan on positive transition.
|  |  |  | RUN_DFECAL_USER | 1 | 16 | RW | 0x0 | Starts DFE Calibration on positive transition.
|  |  |  | RUN_FE_CALIBRATION_USER | 1 | 17 | RW | 0x0 | Starts Front-End (FE) Calibration on positive transition.
|  |  |  | RUN_FULL_CAL_USER | 1 | 18 | RW | 0x0 | Starts a Full Calibration on positive transition.
|  |  |  | RUN_GOOD_LOCK_USER | 1 | 19 | RW | 0x0 | Starts a Good-lock test on positive transition
|  |  |  | RUN_STEP_PHASE_DFE_USER | 1 | 20 | RW | 0x0 | Changes the sampling clock phase of the DFE receiver on positive transition. PHASE_DIRECTION_USER controls the step direction.
|  |  |  | RUN_STEP_PHASE_EM_USER | 1 | 21 | RW | 0x0 | Changes the sampling clock phase of the EM receiver on positive transition. PHASE_DIRECTION_USER controls the step direction.
56 | E0 | DES_DFE_CAL_BYPASS | Deserializer DFE Calibration | SEL_H0CDR | 1 | 0 | RW | 0x0 | Select H0CDR register value.
|  |  |  | SEL_H0DFE | 1 | 1 | RW | 0x0 | Select H0DFE register value.
|  |  |  | SEL_H0EM | 1 | 2 | RW | 0x0 | Select H0EM register value.
|  |  |  | SEL_H1 | 1 | 3 | RW | 0x0 | Select H1 register value.
|  |  |  | SEL_H2 | 1 | 4 | RW | 0x0 | Select H2 register value.
|  |  |  | SEL_H3 | 1 | 5 | RW | 0x0 | Select H3 register value.
|  |  |  | SEL_H4 | 1 | 6 | RW | 0x0 | Select H4 register value.
|  |  |  | SEL_H5 | 1 | 7 | RW | 0x0 | Select H5 register value.
|  |  |  | SEL_CALIBRATION_CLK_EN | 1 | 8 | RW | 0x0 | Select CALIBRATION_CLK_EN register value.
|  |  |  | SEL_CDRCTLE | 1 | 9 | RW | 0x0 | Select register values of CST1_CDR, CST2_CDR, RST1_CDR and RST2_CDR.
|  |  |  | SEL_CST1_DFEEM | 1 | 10 | RW | 0x0 | Select CST1_DFEEM register value.
|  |  |  | SEL_CST2_DFEEM | 1 | 11 | RW | 0x0 | Select CST2_DFEEM register value.
|  |  |  | SEL_CTLEEN_DFE | 1 | 12 | RW | 0x0 | Select CTLEEN_DFE register value.
|  |  |  | SEL_CTLEEN_EM | 1 | 13 | RW | 0x0 | Select CTLEEN_EM register value.
|  |  |  | SEL_PHICTRL_DFE | 1 | 14 | RW | 0x0 | Select register values of PHICTRL_GRAY_DFE and PHICTRL_EM_DFE.
|  |  |  | SEL_PHICTRL_EM | 1 | 15 | RW | 0x0 | Select register values of PHICTRL_GRAY_EM and PHICTRL_TH_EM.
|  |  |  | SEL_RCVEN | 1 | 16 | RW | 0x0 | Select RCVEN register value.
|  |  |  | SEL_RST1_DFEEM | 1 | 17 | RW | 0x0 | Select RST1_DFEEM register value.
|  |  |  | SEL_RST2_DFEEM | 1 | 18 | RW | 0x0 | Select RST2_DFEEM register value.
|  |  |  | SEL_RUN_EYEMONITOR_COMPARISON | 1 | 19 | RW | 0x0 | Select RUN_EYEMONITOR_COMPARISON reigster value.
|  |  |  | SEL_SLIP_DES_EM | 1 | 20 | RW | 0x0 | Select SLIP_DES_EM register value.
|  |  |  | SEL_LOCK_OVERRIDE | 1 | 21 | RW | 0x0 | Select LOCK_OVERRIDE register value.
57 | E4 | DES_DFE_CAL_EYE_DATA | Deserializer DFE Calibration | EYE_CENTER_HORIZONTAL | 6 | 0 | RO |  | Horizontal (Phase) center of the Eye openning.
|  |  |  | EYE_CENTER_VERTICAL | 5 | 8 | RO |  | Vertical (DC-offset) center of the Eye openning.
|  |  |  | EYE_WIDTH | 6 | 16 | RO |  | Width of Eye openning.
|  |  |  | EYE_HEIGHT | 5 | 24 | RO |  | Height of Eye openning.
58 | E8 | DES_DFE_CDRH0_MON | Deserializer DFE Calibration | H0CDR0_MON | 5 | 0 | RO |  | Monitor output of H0CDR0
|  |  |  | H0CDR1_MON | 5 | 8 | RO |  | Monitor output of H0CDR1
|  |  |  | H0CDR2_MON | 5 | 16 | RO |  | Monitor output of H0CDR2
|  |  |  | H0CDR3_MON | 5 | 24 | RO |  | Monitor output of H0CDR3
59 | EC | DES_DFE_COEFF_MON_0 | Deserializer DFE Calibration | H1_MON | 5 | 0 | RO |  | Monitor output of H1
|  |  |  | H2_MON | 5 | 8 | RO |  | Monitor output of H2
|  |  |  | H3_MON | 5 | 16 | RO |  | Monitor output of H3
|  |  |  | H4_MON | 5 | 24 | RO |  | Monitor output of H4
60 | F0 | DES_DFE_COEFF_MON_1 | Deserializer DFE Calibration | H5_MON | 5 | 0 | RO |  | Monitor output of H5
61 | F4 | DES_DFE_CAL_OS_MON | Deserializer DFE Calibration | OFFSET_DFE0 | 5 | 0 | RO |  | DC Calibration offset for the DFE CTLE.
|  |  |  | OFFSET_DFE1 | 5 | 8 | RO |  | DC Calibration offset for the DFE CTLE.
|  |  |  | OFFSET_EM0 | 5 | 16 | RO |  | DC Calibration offset for the EM CTLE.
|  |  |  | OFFSET_EM1 | 5 | 24 | RO |  | DC Calibration offset for the EM CTLE.
62 | F8 | DES_DFE_CAL_ST_0 | Deserializer DFE Calibration | CHOICE_CDR | 3 | 0 | RO |  | Look-up table index for the CDR CTLE setting chosen by FE Calibration.
|  |  |  | CHOICE_DFEEM | 3 | 4 | RO |  | Look-up table index for the CDR CTLE setting chosen by FE Calibration.
|  |  |  | CHOICE_DFECOEFF | 1 | 8 | RO |  | Look-up table index for the DFE Coefficients chosen by FE Calibration.
63 | FC | DES_DFE_CAL_ST_1 | Deserializer DFE Calibration | PHASE_DFE | 6 | 0 | RO |  | Phase of the sampling clock in the DFE receiver.
|  |  |  | PHASE_EM | 6 | 8 | RO |  | Phase of the sampling clock in the EM receiver.
|  |  |  | EYE_AREA | 10 | 16 | RO |  | Area of the Eye openning.
64 | 100 | DES_DFE_CAL_FLAG | Deserializer DFE Calibration | DONE_CTLE_OFFSET_CAL0 | 1 | 0 | RO |  | Done flag indicating that a process is inactive or has completed its task.
|  |  |  | DONE_CTLE_OFFSET_CAL1 | 1 | 1 | RO |  | Done flag indicating that a process is inactive or has completed its task.
|  |  |  | DONE_CTLE_OFFSET_CAL2 | 1 | 2 | RO |  | Done flag indicating that a process is inactive or has completed its task.
|  |  |  | DONE_CTLE_OFFSET_CAL3 | 1 | 3 | RO |  | Done flag indicating that a process is inactive or has completed its task.
|  |  |  | DONE_CTLE_OFFSET_CAL4 | 1 | 4 | RO |  | Done flag indicating that a process is inactive or has completed its task.
|  |  |  | DONE_CTLE_OFFSET_CAL5 | 1 | 5 | RO |  | Done flag indicating that a process is inactive or has completed its task.
|  |  |  | DONE_CTLE_OFFSET_CAL6 | 1 | 6 | RO |  | Done flag indicating that a process is inactive or has completed its task.
|  |  |  | DONE_CTLE_OFFSET_CAL7 | 1 | 7 | RO |  | Done flag indicating that a process is inactive or has completed its task.
|  |  |  | DONE_AREA_COMPUTE | 1 | 8 | RO |  | Done flag indicating that a process is inactive or has completed its task.
|  |  |  | DONE_CHANNEL_ALIGN | 1 | 9 | RO |  | Done flag indicating that a process is inactive or has completed its task.
|  |  |  | DONE_HORIZONTAL_EM | 1 | 10 | RO |  | Done flag indicating that a process is inactive or has completed its task.
|  |  |  | DONE_HORIZONTAL_COMB | 1 | 11 | RO |  | Done flag indicating that a process is inactive or has completed its task.
|  |  |  | DONE_VERTICAL_EM | 1 | 12 | RO |  | Done flag indicating that a process is inactive or has completed its task.
|  |  |  | DONE_VERTICAL_COMB | 1 | 13 | RO |  | Done flag indicating that a process is inactive or has completed its task.
|  |  |  | DONE_ROTATE_DFE_AREA_COMPUTE | 1 | 14 | RO |  | Done flag indicating that a process is inactive or has completed its task.
|  |  |  | DONE_ROTATE_EM_AREA_COMPUTE | 1 | 15 | RO |  | Done flag indicating that a process is inactive or has completed its task.
|  |  |  | DONE_ROTATE_EM_DFE | 1 | 16 | RO |  | Done flag indicating that a process is inactive or has completed its task.
|  |  |  | DONE_ROTATE_EM_EM | 1 | 17 | RO |  | Done flag indicating that a process is inactive or has completed its task.
|  |  |  | DONE_DFECAL | 1 | 18 | RO |  | Done flag indicating that a process is inactive or has completed its task.
|  |  |  | DONE_FE_CALIBRATION | 1 | 19 | RO |  | Done flag indicating that a process is inactive or has completed its task.
|  |  |  | DONE_FULL_CAL | 1 | 20 | RO |  | Done flag indicating that a process is inactive or has completed its task.
|  |  |  | DONE_GOOD_LOCK | 1 | 21 | RO |  | Done flag indicating that a process is inactive or has completed its task.
|  |  |  | DONE_PHASE_DFE | 1 | 22 | RO |  | Done flag indicating that a process is inactive or has completed its task.
|  |  |  | DONE_PHASE_EM | 1 | 23 | RO |  | Done flag indicating that a process is inactive or has completed its task.
|  |  |  | DFE_CAL_SUCCESS_ALIGN | 1 | 24 | RO |  | Flag set by the Channel Alignment process after completion.
|  |  |  | LOCK_IS_GOOD | 1 | 25 | RO |  | Flag set by the Good-lock test after completion.
#end

## pma_cmn
Reg # | Reg Offset (Hex) | Register Name | Register Description | Field Name | Width | Field Offset | TypeUser | Silicon Default Value prior to Libero Customization | Field Description
0 | 0 | SOFT_RESET | Register facilitates a soft reset for this PLL. | NV_MAP | 1 | 0 | RW |  | Resets all the non-volatile register bits (e.g. RW-P bits).
|  |  |  | V_MAP | 1 | 1 | RW |  | Resets all the volatile register bits.
|  |  |  | PERIPH | 1 | 8 | RW |  | This asserts functional reset of the peripheral block. It is asserted and left asserted at power-up.
|  |  |  | BLOCKID | 16 | 16 | RO |  | This returns the block type and chip location.
1 | 4 | TXPLL_CLKBUF | TXPLL Clock Buffer Control | TXPLL_DUALCLK1_MODE | 2 | 0 | RW | 0x0 | Determines mode/negative input for DUALCLK1
|  |  |  | TXPLL_DUALCLK1_ENTERM | 2 | 2 | RW | 0x0 | Determines Single Ended Termination for DUALCLK1
|  |  |  | TXPLL_DUALCLK0_MODE | 2 | 4 | RW | 0x0 | Determines mode/negative input for DUALCLK0
|  |  |  | TXPLL_DUALCLK0_ENTERM | 2 | 6 | RW | 0x0 | Determines Single Ended Termination for DUALCLK0
|  |  |  | TXPLL_DUALCLK1_EN_HYST | 1 | 8 | RW | 0x0 | enabled Hysteresis for DUALCLK1
|  |  |  | TXPLL_DUALCLK0_EN_HYST | 1 | 9 | RW | 0x0 | enabled Hysteresis for DUALCLK0
|  |  |  | TXPLL_CLKBUF_EN_RDIFF | 1 | 10 | RW | 0x0 | enabled 100 Ohm Differential Termination (P to N)
|  |  |  | TXPLL_CLKBUF_EN_UDRIVE_P | 1 | 11 | RW | 0x0 | Enable Underdrive capability on CMOS receiver
|  |  |  | TXPLL_CLKBUF_EN_UDRIVE_N | 1 | 12 | RW | 0x0 | Enable Underdrive capability on CMOS receiver
|  |  |  | TXPLL_CLKBUF_EN_PULLUP | 1 | 13 | RW | 0x0
|  |  |  | TXPLL_CLKBUF_EN_APAD | 1 | 16 | RO | 0x0 | Factory Reserved
2 | 8 | TXPLL_CTRL | TXPLL Control | TXPLL_BWSEL | 1 | 0 | RW | 0x0 | Transmit PLL Bandwidth Control
|  |  |  | TXPLL_VBGREF_SEL | 1 | 1 | RW | 0x0 | Select VBG Reference for PLL voltage regulator
|  |  |  | TXPLL_FBDIV_SEL | 2 | 2 | RW | 0x0 | TXPLL feedback divide control select Selects modulation for TXPLL
|  |  |  | TXPLL_DSMPD | 1 | 4 | RW | 0x1 | Transmit PLL fractional modulator PD The PLL should be in integer mode (DSMPD=1) for lowest jitter
|  |  |  | TXPLL_PHASESTEPAMOUNT | 8 | 8 | RW | 0x0 | Signed fractional step for phase stepping (+/- 1/2 integer bit)
|  |  |  | TXPLL_STEP_PHASE | 1 | 16 | RW | 0x0 | Step PLL Phase for one PFD period Step on every TXPLL_STEP_PHASE transition
|  |  |  | TXPLL_PD | 1 | 17 | RW | 0x1 | Transmit PLL Power Down Control
|  |  |  | TXPLL_AUXDIVPD | 1 | 18 | RW | 0x1 | Active High powerdown for auxilary clock output from TXPLL Auxilary divider is used for jitter attenuator
|  |  |  | TXPLL_CLKRESETEN | 1 | 19 | RW | 0x0 | enabled for TXPLL_CLKRESET logic
|  |  |  | TXPLL_CLKRESET | 1 | 20 | RW | 0x0 | Reset signal synchronized and sent to serializers Stop Serializer clock for 4 VCO periods when TXPLL_CLKRESET transitions from 0 to 1.
|  |  |  | RESET_RTL_TXPLL | 1 | 21 | RW | 0x1 | Reset all RTL for the TXPLL
|  |  |  | RESET_RTL | 1 | 22 | RW | 0x1 | Reset all RTL (overrides all RESET_RTL signals)
|  |  |  | TXPLL_FOUTAUXDIV2_SEL | 1 | 23 | RW | 0x1 | Select divided by 2 of auxilary clock output
|  |  |  | TXPLL_LOCK | 1 | 24 | RO |  | Transmit PLL lock output
3 | C | TXPLL_CLK_SEL | TXPLL Clock Select | TXPLL_REFCLK_SEL_HM | 2 | 0 | RW | 0x0 | TXPLL Reference Clock Mux dualclk0- 0x0: Select TX PLL Dual-Reference clock 0 for TX PLL hard macro reference clock input cascade_clk_in_hm- 0x1: Select hard macro cascade clock input for TX PLL hard macro reference clock input txpll_refclk_sm- 0x2: Select TXPLL_REFCLK_SEL_SM mux output clock for TX PLL hard macro reference clock input txpll_refclk_sm- 0x3: Select TXPLL_REFCLK_SEL_SM mux output clock for TX PLL hard macro reference clock input
|  |  |  | TXPLL_REFCLK_SEL_SM | 3 | 2 | RW | 0x0 | Select clock to TX PLL Soft Macro Reference Clock input.
fabric: 0x0- Select fabric TXPLL Reference Clock input for TXPLL soft macro reference clock input
cascade_clk_in_sm: 0x1- Select cascaded clock soft macro input for TXPLL soft macro reference clock input
dualclk0: 0x2- Select TX PLL Dual Reference Clock 0 input for TXPLL soft macro reference clock input
dualclk1: 0x3- Select TX PLL Dual Reference Clock 1 input for TXPLL soft macro reference clock input
cdrclk_ln23_out: 0x4- Select CDR Clock Lane 2 and 3 mux output for TXPLL soft macro reference clock input
cdrclk_ln01_out: 0x5- Select CDR Clock Lane 0 and 1 mux output for TXPLL soft macro reference clock input
logic0: 0x6- Select TXPLL Reference Clock input for TXPLL soft macro reference clock input
logic0: 0x7- Select Logic 0 for TXPLL soft macro reference clock input
|  |  |  | CASCADE_CLK_SEL_HM | 2 | 8 | RW | 0x0 | For SerDes Quad Transmit PLL Hard Macro Cascade Clock Select
|  |  |  | CASCADE_CLK_SEL_SM | 3 | 10 | RW | 0x7 | For SerDes Quad Transmit PLL RTL Cascade clock select
dualclk0: 0x0 - Select TX PLL Dual Reference Clock 0 input for TX PLL cascade soft macro mux input
dualclk1: 0x1 - Select TX PLL Dual Reference Clock 1 input for TX PLL cascade soft macro mux input
foutauxdiv: 0x2 - Select TX PLL AUX DIV clock for TX PLL cascade soft macro mux input
clksscg: 0x3 - Select TX PLL SSCG clock for TX PLL cascade soft macro mux input
lock_test: 0x4 - Select TX PLL lock signal for TX PLL cascade soft macro mux input
logic0: 0x5 - Select logic 0 for TX PLL cascade soft macro mux input
logic0: 0x6 - Select logic 0 for TX PLL cascade soft macro mux input
cascade_clk_in_sm: 0x7 - Select TX PLL cascade soft macro mux input for TX PLL cascade soft macro mux input
|  |  |  | TXPLL_JA_FREF_SEL | 3 | 13 | RW | 0x0 | Select Jitter Attenuator Input Reference
|  |  |  | CDRCLK_LN01_INT_SEL | 3 | 16 | RW | 0x7 | Select CDRCLK to send to TXPLL Mux See TXPLL_REFCLK_SEL_SM Logic for selection of this clock
logic0: 0x0 Tie clock low
ln1_rxcdrclk10: 0x1 - Select Lane 1 CDR clock10
ln1_rxcdrclk20: 0x2 - Select Lane 1 CDR clock20
ln1_rxcdrclk40: 0x3 - Select Lane 1 CDR clock40
logic0: 0x4 - Tie clock low
ln0_rxcdrclk10: 0x5 - Select Lane 0 CDR clock10
ln0_rxcdrclk20: 0x6 - Select Lane 0 CDR clock20
ln0_rxcdrclk40: 0x7 - Select Lane 0 CDR clock40
|  |  |  | CDRCLK_LN23_INT_SEL | 3 | 19 | RW | 0x7 | Select CDRCLK to send to TXPLL Mux See TXPLL_REFCLK_SEL_SM Logic for selection of this clock
logic0: 0x0 Tie clock low
ln3_rxcdrclk10: 0x1 - Select Lane 3 CDR clock10
ln3_rxcdrclk20: 0x2 - Select Lane 3 CDR clock20
ln3_rxcdrclk40: 0x3 - Select Lane 3 CDR clock40
logic0: 0x4 - Tie clock low
ln2_rxcdrclk10: 0x5 - Select Lane 2 CDR clock10
ln2_rxcdrclk20: 0x6 - Select Lane 2 CDR clock20
ln2_rxcdrclk40: 0x7 - Select Lane 2 CDR clock40
|  |  |  | CDRCLK_OUT_UP_SEL | 3 | 24 | RW | 0x7 | Select CDRCLK to send UP out of the quad Goes to North External PLL
logic0: 0x0 Tie clock low
ln3_rxcdrclk10: 0x1 - Select Lane 3 CDR clock10
ln3_rxcdrclk20: 0x2 - Select Lane 3 CDR clock20
ln3_rxcdrclk40: 0x3 - Select Lane 3 CDR clock40
logic0: 0x4 - Tie clock low
ln2_rxcdrclk10: 0x5 - Select Lane 2 CDR clock10
ln2_rxcdrclk20: 0x6 - Select Lane 2 CDR clock20
ln2_rxcdrclk40: 0x7 - Select Lane 2 CDR clock40
|  |  |  | CDRCLK_OUT_DN_SEL | 3 | 27 | RW | 0x7 | Select CDRCLK to send out of quad Goes to South External PLL
logic0: 0x0 - Tie clock low
ln1_rxcdrclk10: 0x1 - Select Lane 1 CDR clock10
ln1_rxcdrclk20: 0x2 - Select Lane 1 CDR clock20
ln1_rxcdrclk40: 0x3 - Select Lane 1 CDR clock40
logic0: 0x4 - Tie clock low
ln0_rxcdrclk10: 0x5 - Select Lane 0 CDR clock10
ln0_rxcdrclk20: 0x6 - Select Lane 0 CDR clock20
ln0_rxcdrclk40: 0x7 - Select Lane 0 CDR clock40
4 | 10 | TXPLL_DIV_1 | TXPLL Dividers | TXPLL_AUXDIV | 12 | 0 | RW | 0x19 | Transmit PLL auxilary clock output FOUTAUXDIV= VCO Frequency / TXPLL_AUXDIV Supports any divide value of 8,9,10,12,13,15,16,... FOUTAUXDIV connected to Jitter Attenuator FFB port Auxilary divider is used for jitter attenuator
|  |  |  | TXPLL_FBDIV | 12 | 16 | RW | 0x19 | Transmit PLL feedback divide value from (16 in integer mode Supports any divide value of 8,9,10,12,13,15,16,... Must be at least 19 in fractional-N mode The VCO frequency is given by (f_ref * FBDIV / REFDIV / POSTDIV), where f_ref is the reference frequency The bit rate is given by (2 * f_ref * FBDIV / REFDIV / POSTDIV) See TXPOSTDIV# for post-divider settings The VCO frequency should be programmed to half the bit rate Example : for 10Gb/s, the VCO should be programmed to 5GHz
5 | 14 | TXPLL_DIV_2 | TXPLL Dividers | TXPLL_FRAC | 24 | 0 | RW | 0x1 | PLL fractional part of feedback divide value
|  |  |  | TXPLL_REFDIV | 6 | 24 | RW | 0x1 | Transmit PLL reference divide value (1 to 63) For PLL programming, see FBDIV notes
6 | 18 | TXPLL_JA_1 | TXPLL JA Control | TXPLL_JA_DIVFIN | 16 | 0 | RW | 0x64 | Jitter Attenuator PLL Integer divider for FIN
|  |  |  | TXPLL_JA_DIVFFB | 16 | 16 | RW | 0x64 | Jitter Attenuator PLL Integer divider for FFB
7 | 1C | TXPLL_JA_2 | TXPLL JA Control | TXPLL_JA_SYNCCNTMAX | 32 | 0 | RW | 0x64 | Jitter Attenuator PLL FIN pulses will be counted for SYNCCNTMAX pulses to determine frequency match
8 | 20 | TXPLL_JA_3 | TXPLL JA Control | TXPLL_JA_CNTOFFSET | 16 | 0 | RW | 0x64 | Jitter Attenuator PLL Allows for frequency multiplication in the frequency control loop. By setting CNTOFFSET to SYNCCNTMAX / K, where K is the multiplication ratio, the frequency detector will output a zero frequency error when CNTOFFSET pulses have been counted from the reference and SYNCCNTMAX pulses have been counted from the feedback.
|  |  |  | TXPLL_JA_TARGETCNT | 16 | 16 | RW | 0x64 | Jitter Attenuator PLL If number of pulse counts between FIN and FFB is less than TARGETCNT the frequency comparator will declare frequencies match (Set FLOCK=1'b1)
9 | 24 | TXPLL_JA_4 | TXPLL JA Control | TXPLL_JA_OTDLY | 16 | 0 | RW | 0x1 | Jitter Attenuator PLL Delay in FFB pulses from when FLOCK=1'b1 to when the ADPLL transfers control from the frequency comparison loop to the phase comparison loop -- allows additional settling and avoids glitches in FLOCK output
|  |  |  | TXPLL_JA_FMI | 8 | 16 | RW | 0x1 | Jitter Attenuator PLL M gain for integral frequency comparison loop Gain=M* 2**K
|  |  |  | TXPLL_JA_FKI | 5 | 24 | RW | 0x1 | Jitter Attenuator PLL K Gain for integral frequency comparison loop Gain=M* 2**K
10 | 28 | TXPLL_JA_5 | TXPLL JA Control | TXPLL_JA_PMP1 | 8 | 0 | RW | 0x1 | Jitter Attenuator PLL Course settling M gain for proportional phase comparison loop Gain=M* 2**K
|  |  |  | TXPLL_JA_PMP2 | 8 | 8 | RW | 0x1 | Jitter Attenuator PLL Fine settling M gain for proportional phase comparison loop Gain=M* 2**K
|  |  |  | TXPLL_JA_PMI1 | 8 | 16 | RW | 0x1 | Jitter Attenuator PLL Course settling M gain for integral phase comparison loop Gain=M* 2**K
|  |  |  | TXPLL_JA_PMI2 | 8 | 24 | RW | 0x1 | Jitter Attenuator PLL Fine settling M gain for integral phase comparison loop Gain=M* 2**K
11 | 2C | TXPLL_JA_6 | TXPLL JA Control | TXPLL_JA_PKP1 | 5 | 0 | RW | 0x1 | Jitter Attenuator PLL 2s Complement Course settling K gain for proportional phase comparison loop Gain=M* 2**K
|  |  |  | TXPLL_JA_PKP2 | 5 | 8 | RW | 0x1 | Jitter Attenuator PLL 2s Complement Fine settling K gain for proportional phase comparison loop Gain=M* 2**K
|  |  |  | TXPLL_JA_PKI1 | 5 | 16 | RW | 0x1 | Jitter Attenuator PLL 2s Copmplement Course settling K gain for integral phase comparison loop Gain=M* 2**K
|  |  |  | TXPLL_JA_PKI2 | 5 | 24 | RW | 0x1 | Jitter Attenuator PLL 2s Complement Fine settling K gain for integral phase comparison loop Gain=M* 2**K
12 | 30 | TXPLL_JA_7 | TXPLL JA Control | TXPLL_JA_DELAYK | 24 | 0 | RW | 0x1 | Jitter Attenuator PLL Phase comparison loop will settle initially using PKP1 and PKI1 (course settling) parameters, and switch over to PKP2 and PKI2 (fine settling) parameters DELAYK FFB pulses after phase comparison loop takes over (OTDLY + DELAYK FFB pulses after initial frequency lock)
|  |  |  | TXPLL_JA_FDONLY | 1 | 24 | RW | 0x1 | Jitter Attenuator PLL Force Frequency Control 0- Select Frequency and Phase control for TX PLL Jitter Attenuator. 1- Select Frequency only control for TX PLL Jitter Attenuator.
|  |  |  | TXPLL_JA_ONTARGETOV | 1 | 25 | RW | 0x1 | Jitter Attenuator PLL Diagnostic Control Signal
|  |  |  | TXPLL_JA_PROGRAM | 1 | 26 | RW | 0x1 | Jitter Attenuator PLL Diagnostic Control Signal
13 | 34 | TXPLL_JA_8 | TXPLL JA Control | TXPLL_JA_FRAC_PRESET | 24 | 0 | RW | 0x0 | Jitter Attenuator PLL Preset FRAC output, if PRESET_EN --> 1'b1, output is set to this value
|  |  |  | TXPLL_JA_PRESET_EN | 1 | 24 | RW | 0x0 | Jitter Attenuator PLL Load Preset INT and FRAC values into DPLL
|  |  |  | TXPLL_JA_HOLD | 1 | 25 | RW | 0x0 | Jitter Attenuator PLL Hold output state of the DPLL.
14 | 38 | TXPLL_JA_9 | TXPLL JA Control | TXPLL_JA_INT_PRESET | 12 | 0 | RW | 0x14 | Jitter Attenuator PLL Preset INT output, if PRESET_EN --> 1'b1, output is set to this value
|  |  |  | TXPLL_JA_INT_PD_OUT | 12 | 16 | RO | 0x18 | Jitter Attenuator PLL Integer bits of Phase Detector Integrator Output
15 | 3C | TXPLL_JA_10 | TXPLL JA Control | TXPLL_JA_FRAC_PD_OUT | 24 | 0 | RO | 0x0 | Jitter Attenuator PLL Fractional bits of Phase Detector Integrator Output
|  |  |  | TXPLL_JA_FLOCK | 1 | 24 | RO | 0x0 | Jitter Attenuator PLL Indicates the DPLL has achieved frequency lock 1'b1 -- Frequencies have maintained lock within TARGETCNT for OTDLY FFB pulses 1'b0 -- Frequency comparator has detected a mismatch in FIN and FFB pulse counts
|  |  |  | TXPLL_JA_PHASE_LOCK | 1 | 25 | RO | 0x0 | Jitter Attenuator PLL Indicates the DPLL is in fine tune phase tracking mode 1'b1 -- The PLL is in fine tune phase tracking mode 1'b0 -- The PLL is either in coarse tune tracking mode or (if FLOCK=1'b0) not frequency locked
16 | 40 | TXPLL_JA_RST | TXPLL JA RESETs | TXPLL_JA_RESET | 1 | 0 | RW | 0x1 | Jitter Attenuator PLL Resets all internal counters and registers to their default state INITINT, INITFRAC and INITDPLLSTATE are ignored
|  |  |  | TXPLL_JA_RESET_FFB_OVERRIDE | 1 | 1 | RW | 0x0 | Jitter Attenuator PLL Override Signal for Feedback Clock Domain Reset Signal
|  |  |  | TXPLL_JA_RESET_FFB_EXT | 1 | 2 | RW | 0x1 | Jitter Attenuator PLL RESET for Feedback Clock Domain when RESET_FFB_OVERRIDE=1'b1
|  |  |  | TXPLL_JA_RESET_FIN_OVERRIDE | 1 | 3 | RW | 0x0 | Jitter Attenuator PLL Override Signal for Input Clock Domain Reset Signal
|  |  |  | TXPLL_JA_RESET_FIN_EXT | 1 | 4 | RW | 0x1 | Jitter Attenuator PLL RESET for Input Clock Domain when RESET_FIN_OVERRIDE=1'b1
|  |  |  | TXPLL_JA_RESET_CLKS_OVERRIDE | 1 | 5 | RW | 0x0 | Jitter Attenuator PLL Override Signal for PLL Sync Clock Domain Reset Signal
|  |  |  | TXPLL_JA_RESET_CLKS_EXT | 1 | 6 | RW | 0x1 | Jitter Attenuator PLL RESET for PLL Sync Clock Domain when RESET_CLKS_OVERRIDE=1'b1
17 | 44 | SERDES_SSMOD | SERDES QUAD Spread Spectrum | SSMOD_DOWNSPREAD | 1 | 0 | RW | 0x0 | Spread-Spectrum Modulator Selects center spread or downspread
|  |  |  | SSMOD_DISABLE_SSCG | 1 | 1 | RW | 0x1 | Spread-Spectrum Modulator Bypass the modulator
|  |  |  | SSMOD_SPREAD | 5 | 2 | RW | 0x0 | Spread-Spectrum Modulator Sets modulation depth Modulation Depth = SPREAD * 0.1% ie. SPREAD=5'b5 = Modulation Depth of 0.5%
|  |  |  | SSMOD_DIVVAL | 6 | 8 | RW | 0x1 | Spread-Spectrum Modulator Divider required to set the modulation frequency
|  |  |  | SSMOD_EXT_MAXADDR | 8 | 16 | RW | 0x7f | Spread-Spectrum Modulator External wave table maximum address value input
|  |  |  | SSMOD_SEL_EXTWAVE | 2 | 24 | RW | 0x0 | Select between EXTWAVEVAL data input, Pseudo-random Noise, and internal lookup table
|  |  |  | RN_SEL | 2 | 26 | RW | 0x0 | Selects between 3 different noise patterns.
|  |  |  | RN_FILTER | 1 | 28 | RW | 0x0 | enableds High-Pass filtering of noise source
20 | 50 | SERDES_RTERM | SERDES Resistor Termination Calibration (ATE TRIM) | RTERMCAL85 | 4 | 0 | RO | 0x3 | 85 Ohms Termination Resistor Values
|  |  |  | RTERMCAL100 | 4 | 8 | RO | 0x7 | 100 Ohms Termination Resistor Values
|  |  |  | RTERMCAL150 | 4 | 16 | RO | 0xd | 150 Ohms Termination Resistor Values
21 | 54 | SERDES_RTT | SERDES Resistor Termination Calibration | RTT_CAL_TERM | 4 | 0 | RW | 0x0 | Resistor Termination Calibration Resistance Selection
|  |  |  | RTT_CURRENT_PROG | 2 | 8 | RW | 0x0 | Current Trim for RTT Comparison
|  |  |  | RTT_NCOMP | 1 | 16 | RO |  | Resistor Termination Calibration comparator output
#end

## extpll
Reg # | Reg Offset (Hex) | Register Name | Register Description | Field Name | Width | Field Offset | User | Silicon Default Value prior to Libero Customization | Field Description
0 | 0 | SOFT_RESET | Register facilitates a soft reset for this PLL. | NV_MAP | 1 | 0 | RW |  | Resets all the non-volatile register bits (e.g. RW-P bits).
|  |  |  | V_MAP | 1 | 1 | RW |  | Resets all the volatile register bits.
|  |  |  | PERIPH | 1 | 8 | RW |  | This asserts functional reset of the peripheral block. It is asserted and left asserted at power-up.
|  |  |  | BLOCKID | 16 | 16 | RO |  | This returns the block type and chip location.
1 | 4 | EXTPLL_CLKBUF | External TX PLL Clock Buffer Control | EXTPLL_DUALCLK1_MODE | 2 | 0 | RW | 0x0 | Determines mode/negative input for DUALCLK1
|  |  |  | EXTPLL_DUALCLK1_ENTERM | 2 | 2 | RW | 0x0 | Determines Single Ended Termination for DUALCLK1
|  |  |  | EXTPLL_DUALCLK0_MODE | 2 | 4 | RW | 0x0 | Determines mode/negative input for DUALCLK0
|  |  |  | EXTPLL_DUALCLK0_ENTERM | 2 | 6 | RW | 0x0 | Determines Single Ended Termination for DUALCLK0
|  |  |  | EXTPLL_DUALCLK1_EN_HYST | 1 | 8 | RW | 0x0 | Enable Hysteresis for DUALCLK1
|  |  |  | EXTPLL_DUALCLK0_EN_HYST | 1 | 9 | RW | 0x0 | Enable Hysteresis for DUALCLK0
|  |  |  | EXTPLL_CLKBUF_EN_RDIFF | 1 | 10 | RW | 0x0 | Enable 100 Ohm Differential Termination (P to N)
|  |  |  | EXTPLL_CLKBUF_EN_UDRIVE_P | 1 | 11 | RW | 0x0 | Enable Underdrive capability on CMOS receiver
|  |  |  | EXTPLL_CLKBUF_EN_UDRIVE_N | 1 | 12 | RW | 0x0 | Enable Underdrive capability on CMOS receiver
|  |  |  | EXTPLL_CLKBUF_EN_PULLUP | 1 | 13 | RW | 0x0 | Enable a pullup on both Dual Reference Clock inputs.
|  |  |  | EXTPLL_CLKBUF_EN_APAD | 1 | 16 | NA | 0x0 | Factory Reserved
2 | 8 | EXTPLL_CTRL | External TXPLL Control | EXTPLL_PLLBW | 1 | 0 | RW | 0x1 | Transmit PLL Bandwidth Control
|  |  |  | EXTPLL_VBGREF_SEL | 1 | 1 | RW | 0x0 | Select VBG Reference for PLL voltage regulator
|  |  |  | EXTPLL_FBDIV_SEL | 1 | 2 | RW | 0x0 | Selects modulation for TXPLL
|  |  |  | EXTPLL_DSMPD | 1 | 3 | RW | 0x1 | External Transmit PLL fractional modulator PD The PLL should be in integer mode (DSMPD=1) for lowest jitter
|  |  |  | EXTPLL_PHASESTEPAMOUNT | 8 | 8 | RW | 0x0 | Signed fractional step for phase stepping (+/- 1/2 integer bit)
|  |  |  | EXTPLL_STEP_PHASE | 1 | 16 | RW | 0x0 | Step PLL Phase for one PFD period Step on every TXPLL_STEP_PHASE transition
|  |  |  | EXTPLL_PD | 1 | 17 | RW | 0x1 | Transmit PLL Power Down Control
|  |  |  | EXTPLL_AUXDIVPD | 1 | 18 | RW | 0x1 | Active High powerdown for auxilary clock output from TXPLL
|  |  |  | EXTPLL_BIAS_PD | 1 | 19 | RW | 0x1 | Powerdown Bias Currents to fracpll
|  |  |  | EXTPLL_CLKRESETEN | 1 | 20 | RW | 0x0 | Enable for EXTPLL_CLKRESET
|  |  |  | EXTPLL_CLKRESET | 1 | 21 | RW | 0x0 | Reset signal synchronized and sent to serializers Stop Serializer clock for 4 VCO periods when CLKRESET transitions from 0 to 1.
|  |  |  | EXTPLL_RESET_RTL | 1 | 22 | RW | 0x1 | Reset all RTL for EXTPLL
|  |  |  | EXTPLL_FOUTAUXDIV2_SEL | 1 | 23 | RW | 0x1 | Select divided by 2 of auxilary clock output
|  |  |  | EXTPLL_LOCK | 1 | 24 | RO |  | External Transmit PLL lock output
3 | C | EXTPLL_CLK_SEL | External TXPLL Clock Select | EXTPLL_REFCLK_SEL_HM | 2 | 0 | RW | 0x0 | EXT PLL Reference Clock Mux
|  |  |  | EXTPLL_REFCLK_SEL_SM | 3 | 2 | RW | 0x0 | Select External PLL Soft Macro Reference Clock
|  |  |  | EXTPLL_CASCADE_CLK_SEL_HM | 2 | 8 | RW | 0x3 | Select External PLL Hard Macro Cascade Clock
|  |  |  | EXTPLL_CASCADE_CLK_SEL_SM | 3 | 10 | RW | 0x7 | Select External PLL Soft Macro Cascade Clock
|  |  |  | EXTPLL_JA_FREF_SEL | 3 | 16 | RW | 0x0 | Select External PLL Jitter Attenuator Reference Clock
4 | 10 | EXTPLL_DIV_1 | External TXPLL Dividers | EXTPLL_AUXDIV | 12 | 0 | RW | 0x14 | External Transmit PLL auxilary clock output FOUTAUXDIV= VCO Frequency / TXPLL_AUXDIV Supports any divide value of 8,9,10,12,13,15,16,... FOUTAUXDIV connected to Jitter Attenuator FFB port
|  |  |  | EXTPLL_FBDIV | 12 | 16 | RW | 0x14 | Transmit PLL feedback divide value from (16 in integer mode) from 19 in fractional-N mode The VCO frequency is given by (f_ref * FBDIV / REFDIV / POSTDIV), where f_ref is the reference frequency The bit rate is given by (2 * f_ref * FBDIV / REFDIV / POSTDIV) See TXPOSTDIV for post-divider settings The VCO frequency should be programmed to half the bit rate Example : for 10Gb/s, the VCO should be programmed to 5GHz
5 | 14 | EXTPLL_DIV_2 | External TXPLL Dividers | EXTPLL_FRAC | 24 | 0 | RW | 0x1 | PLL fractional part of feedback divide value
|  |  |  | EXTPLL_REFDIV | 6 | 24 | RW | 0x1 | Transmit PLL reference divide value (1 to 63) For PLL programming, see FBDIV notes
6 | 18 | EXTPLL_JA_1 | External TXPLL JA Control | EXTPLL_JA_DIVFIN | 16 | 0 | RW | 0x64 | Jitter Attenuator PLL Integer divider for FIN
|  |  |  | EXTPLL_JA_DIVFFB | 16 | 16 | RW | 0x64 | Jitter Attenuator PLL Integer divider for FFB
7 | 1C | EXTPLL_JA_2 | External TXPLL JA Control | EXTPLL_JA_SYNCCNTMAX | 32 | 0 | RW | 0x64 | Jitter Attenuator PLL FIN pulses will be counted for SYNCCNTMAX pulses to determine frequency match
8 | 20 | EXTPLL_JA_3 | External TXPLL JA Control | EXTPLL_JA_CNTOFFSET | 16 | 0 | RW | 0x64 | Jitter Attenuator PLL Allows for frequency multiplication in the frequency control loop. By setting CNTOFFSET to SYNCCNTMAX / K, where K is the multiplication ratio, the frequency detector will output a zero frequency error when CNTOFFSET pulses have been counted from the reference and SYNCCNTMAX pulses have been counted from the feedback.
|  |  |  | EXTPLL_JA_TARGETCNT | 16 | 16 | RW | 0xa | Jitter Attenuator PLL If number of pulse counts between FIN and FFB is less than TARGETCNT the frequency comparator will declare frequencies match (Set FLOCK=1'b1)
9 | 24 | EXTPLL_JA_4 | External TXPLL JA Control | EXTPLL_JA_OTDLY | 16 | 0 | RW | 0xf | Jitter Attenuator PLL Delay in FFB pulses from when FLOCK=1'b1 to when the ADPLL transfers control from the frequency comparison loop to the phase comparison loop -- allows additional settling and avoids glitches in FLOCK output
|  |  |  | EXTPLL_JA_FMI | 8 | 16 | RW | 0x1 | Jitter Attenuator PLL M gain for integral frequency comparison loop Gain=$M\times 2^K$
|  |  |  | EXTPLL_JA_FKI | 5 | 24 | RW | 0x1 | Jitter Attenuator PLL K Gain for integral frequency comparison loop Gain=$M\times 2^K$
10 | 28 | EXTPLL_JA_5 | External TXPLL JA Control | EXTPLL_JA_PMP1 | 8 | 0 | RW | 0x1 | Jitter Attenuator PLL Course settling M gain for proportional phase comparison loop Gain=$M\times 2^K$
|  |  |  | EXTPLL_JA_PMP2 | 8 | 8 | RW | 0x1 | Jitter Attenuator PLL Fine settling M gain for proportional phase comparison loop Gain=$M\times 2^K$
|  |  |  | EXTPLL_JA_PMI1 | 8 | 16 | RW | 0x1 | Jitter Attenuator PLL Course settling M gain for integral phase comparison loop Gain=$M\times 2^K$
|  |  |  | EXTPLL_JA_PMI2 | 8 | 24 | RW | 0x1 | Jitter Attenuator PLL Fine settling M gain for integral phase comparison loop Gain=$M\times 2^K$
11 | 2C | EXTPLL_JA_6 | External TXPLL JA Control | EXTPLL_JA_PKP1 | 5 | 0 | RW | 0x1 | Jitter Attenuator PLL 2s Complement Course settling K gain for proportional phase comparison loop Gain=$M\times 2^K$
|  |  |  | EXTPLL_JA_PKP2 | 5 | 8 | RW | 0x1 | Jitter Attenuator PLL 2s Complement Fine settling K gain for proportional phase comparison loop Gain=$M\times 2^K$
|  |  |  | EXTPLL_JA_PKI1 | 5 | 16 | RW | 0x1 | Jitter Attenuator PLL 2s Copmplement Course settling K gain for integral phase comparison loop Gain=$M\times 2^K$
|  |  |  | EXTPLL_JA_PKI2 | 5 | 24 | RW | 0x1 | Jitter Attenuator PLL 2s Complement Fine settling K gain for integral phase comparison loop Gain=$M\times 2^K$
12 | 30 | EXTPLL_JA_7 | External TXPLL JA Control | EXTPLL_JA_DELAYK | 24 | 0 | RW | 0x1 | Jitter Attenuator PLL Phase comparison loop will settle initially using PKP1 and PKI1 (course settling) parameters, and switch over to PKP2 and PKI2 (fine settling) parameters DELAYK FFB pulses after phase comparison loop takes over (OTDLY + DELAYK FFB pulses after initial frequency lock)
|  |  |  | EXTPLL_JA_FDONLY | 1 | 24 | RW | 0x1 | Jitter Attenuator PLL Force Frequency Control
|  |  |  | EXTPLL_JA_ONTARGETOV | 1 | 25 | RW | 0x1 | Jitter Attenuator PLL Diagnostic Control Signal
|  |  |  | EXTPLL_JA_PROGRAM | 1 | 26 | RW | 0x1 | Jitter Attenuator PLL Diagnostic Control Signal
13 | 34 | EXTPLL_JA_8 | External TXPLL JA Control | EXTPLL_JA_FRAC_PRESET | 24 | 0 | RW | 0x0 | Jitter Attenuator PLL Preset FRAC output, if PRESET_EN --> 1'b1, output is set to this value
|  |  |  | EXTPLL_JA_PRESET_EN | 1 | 24 | RW | 0x0 | Jitter Attenuator PLL Load Preset INT and FRAC values into DPLL
|  |  |  | EXTPLL_JA_HOLD | 1 | 25 | RW | 0x0 | Jitter Attenuator PLL Hold output state of the DPLL.
14 | 38 | EXTPLL_JA_9 | External TXPLL JA Control | EXTPLL_JA_INT_PRESET | 12 | 0 | RW | 0x14 | Jitter Attenuator PLL Preset INT output, if PRESET_EN --> 1'b1, output is set to this value
|  |  |  | EXTPLL_JA_INT_PD_OUT | 12 | 16 | RO | 0x18 | Jitter Attenuator PLL Integer bits of Phase Detector Integrator Output
15 | 3C | EXTPLL_JA_10 | External TXPLL JA Control | EXTPLL_JA_FRAC_PD_OUT | 24 | 0 | RO | 0x0 | Jitter Attenuator PLL Fractional bits of Phase Detector Integrator Output
|  |  |  | EXTPLL_JA_FLOCK | 1 | 24 | RO | 0x0 | Jitter Attenuator PLL Indicates the DPLL has achieved frequency lock 1'b1 -- Frequencies have maintained lock within TARGETCNT for OTDLY FFB pulses 1'b0 -- Frequency comparator has detected a mismatch in FIN and FFB pulse counts
|  |  |  | EXTPLL_JA_PHASE_LOCK | 1 | 25 | RO | 0x0 | Jitter Attenuator PLL Indicates the DPLL is in fine tune phase tracking mode 1'b1 -- The PLL is in fine tune phase tracking mode 1'b0 -- The PLL is either in coarse tune tracking mode or (if FLOCK=1'b0) not frequency locked
16 | 40 | EXTPLL_JA_RST | External TXPLL JA RESETs | EXTPLL_JA_RESET | 1 | 0 | RW | 0x1 | Jitter Attenuator PLL Resets all internal counters and registers to their default state INITINT, INITFRAC and INITDPLLSTATE are ignored
|  |  |  | EXTPLL_JA_RESET_FFB_OVERRIDE | 1 | 1 | RW | 0x0 | Jitter Attenuator PLL Override Signal for Feedback Clock Domain Reset Signal
|  |  |  | EXTPLL_JA_RESET_FFB_EXT | 1 | 2 | RW | 0x1 | Jitter Attenuator PLL RESET for Feedback Clock Domain when RESET_FFB_OVERRIDE=1'b1
|  |  |  | EXTPLL_JA_RESET_FIN_OVERRIDE | 1 | 3 | RW | 0x0 | Jitter Attenuator PLL Override Signal for Input Clock Domain Reset Signal
|  |  |  | EXTPLL_JA_RESET_FIN_EXT | 1 | 4 | RW | 0x1 | Jitter Attenuator PLL RESET for Input Clock Domain when RESET_FIN_OVERRIDE=1'b1
|  |  |  | EXTPLL_JA_RESET_CLKS_OVERRIDE | 1 | 5 | RW | 0x0 | Jitter Attenuator PLL Override Signal for PLL Sync Clock Domain Reset Signal
|  |  |  | EXTPLL_JA_RESET_CLKS_EXT | 1 | 6 | RW | 0x1 | Jitter Attenuator PLL RESET for PLL Sync Clock Domain when RESET_CLKS_OVERRIDE=1'b1
#end

## pciess_main
Reg # | Reg Offset (Hex) | Register Name | Register Description | Field Name | Width | Field Offset | User Type | Silicon Default Value prior to Libero Customization | Field Description
0 | 0 | SOFT_RESET | Register facilitates a soft reset for this quad's contents. | NV_MAP | 1 | 0 | RW |  | Resets all the non-volatile register bits (e.g. RW-P bits).
|  |  |  | V_MAP | 1 | 1 | RW |  | Resets all the volatile register bits.
|  |  |  | PERIPH | 1 | 8 | RW |  | This asserts functional reset of the peripheral block. It is asserted and left asserted at power-up.
|  |  |  | BLOCKID | 16 | 16 | RO |  | This returns the block type and chip location. The form of BLOCKID = {4'h0, SLVTYPE, CHIPID, SUBID}. SLVTYPE=4'h2 for PCIESS MAIN. CHIPID=4'h0 for PCIESS. SUBID=4'h4 for the MAIN page.
1 | 4 | OVRLY | Controls Identity of Fabric Pin Functions | AXI0_IFC_MODE | 2 | 0 | RW | 0x1 | Sets overlaid AXI0 pins to a gated-off state, assume their AXI functions, or assume their PCS lane 0 and 1 functions.
|  |  |  | AXI1_IFC_MODE | 2 | 8 | RW | 0x1 | Sets overlaid AXI1 pins to a gated-off state, assume their AXI functions, or assume their PCS lane 2 and 3 functions.
2 | 8 | MAJOR | Controls how PCIe Controllers bind to PCS/PMA lanes. | PCIE_USAGE_MODE | 4 | 0 | RW | 0xB | Determines the major mode of operation for the PCIESS block.
3 | C | INT_PIPE_CLK_CTRL | Controls quad-level clocking. | PCIE_0_PCLK_SEL | 3 | 0 | RW | 0x0 | Selects source of PCIe Controller 0's PIPE clock.
|  |  |  | PCIE_1_PCLK_SEL | 3 | 8 | RW | 0x0 | Selects source of PCIe Controller 1's PIPE clock.
|  |  |  | PCLK_INT_LN0_SEL | 2 | 16 | RW | 0x0 | Selects source of internal lane 0 PIPE input clock.
|  |  |  | PCLK_INT_LN1_SEL | 2 | 18 | RW | 0x0 | Selects source of internal lane 1 PIPE input clock.
|  |  |  | PCLK_INT_LN2_SEL | 1 | 24 | RW | 0x0 | Selects source of internal lane 2 PIPE input clock.
|  |  |  | PCLK_INT_LN3_SEL | 1 | 25 | RW | 0x0 | Selects source of internal lane 3 PIPE input clock.
4 | 10 | EXT_PIPE_CLK_CTRL |  | PCLK_EXT_LN0_SEL | 1 | 0 | RW | 0x0 | Unused
|  |  |  | PCLK_EXT_LN1_SEL | 1 | 1 | RW | 0x0 | Unused
|  |  |  | PCLK_EXT_LN2_SEL | 1 | 2 | RW | 0x0 | Unused
|  |  |  | PCLK_EXT_LN3_SEL | 1 | 3 | RW | 0x0 | Unused
5 | 14 | CLK_CTRL | Controls AXI clocking. | AXI0_CLKENA | 1 | 0 | RW | 0x0 | AXI0 clock enable.
|  |  |  | AXI1_CLKENA | 1 | 8 | RW | 0x0 | AXI1 clock enable.
6 | 18 | QMUX_R0 | Output Mux Settings | QRST0_SRC | 3 | 0 | RW | 0x1 | Selects source of h2f_quad_reset_0_b
|  |  |  | QRST1_SRC | 3 | 4 | RW | 0x3 | Selects source of h2f_quad_reset_1_b
|  |  |  | QRST2_SRC | 3 | 8 | RW | 0x0 | Selects source of h2f_quad_reset_0_b
|  |  |  | QRST3_SRC | 3 | 12 | RW | 0x0 | Selects source of h2f_quad_reset_1_b
|  |  |  | PCIE_DBG_SEL | 3 | 16 | RW | 0x7 | Selects fab_pcie_debug fabric debug output bus from the two PCIe controller 32-bit debug output port bits.
64 | 100 | DLL_CTRL0 | DLL control register 0 | PHASE_P | 2 | 0 | RW | 0x3 | primary clock phase selection: 00=0 shift; 01=pi/2 shift; 10=pi shift; 11=2*pi shift
|  |  |  | PHASE_S | 2 | 2 | RW | 0x3 | secondary clock phase selection: 00=pi/2 shift; 01=pi shift; 10=3*pi/2 shift; 11=2*pi shift
|  |  |  | SEL_P | 2 | 4 | RW | 0x0 | primary clock output selection: 00=normal; 01=normal through dummy delay to match divider on clko_s; 10=duty 50 when ref_sel=0 and fb_sel=1 for clock phase reference mode (reg_div_sel=0); 11=duty 50 inversion
|  |  |  | SEL_S | 2 | 6 | RW | 0x0 | secondary clock output selection: 00=normal; 01=/2; 10=/4; 11=duty 50 when ref_sel=0 and fb_sel=1 for clock phase reference mode (reg_div_sel=0)
|  |  |  | REF_SEL | 1 | 8 | RW | 0x0 | reference clock selection: 0=/1 or /2 0 shift; 1=pi shift for delay match mode or /4 0 shift
|  |  |  | FB_SEL | 1 | 9 | RW | 0x0 | feedback clock selection: 0=direct feedback or through dummy delay to match divider on reference; 1=2*pi shift for clock phase reference mode or feedback through dummy delay inversion
|  |  |  | DIV_SEL | 1 | 10 | RW | 0x0 | divided feedback clock select in clock injection removal mode: 0=M4/M5 selects 0/1; 1=M4/M5 selects 2/3
|  |  |  | reserved | 3 | 11 | RSVD | 0x0 | Reserved
|  |  |  | ALU_UPD | 2 | 14 | RW | 0x0 | 00=ALU update after 16 accumulated cycles of add or subtract; 01=8 cycles; 10=32 cycles; 11=4 cycles
|  |  |  | reserved | 3 | 16 | RSVD | 0x0 | Reserved
|  |  |  | LOCK_FRC | 1 | 19 | RW | 0x0 | force lock high for debugging purpose
|  |  |  | LOCK_FLT | 2 | 20 | RW | 0x0 | Phase lock tolerance: 00 (Default) +/- 50~130ps, 01 +/- 110~270ps, 10 +/- 200~470ps, 11 +/- 280~680ps
|  |  |  | reserved | 2 | 22 | RSVD | 0x0 | Reserved
|  |  |  | LOCK_HIGH | 4 | 24 | RW | 0x8 | accumulating 3~15 cycles of phase detector lock high, 00xx=3 cycles
|  |  |  | LOCK_LOW | 4 | 28 | RW | 0x8 | accumulating 3~15 cycles of phase detector lock low, 00xx=3 cycles
65 | 104 | DLL_CTRL1 | DLL control register 1 | SET_ALU | 8 | 0 | RW | 0x0 | when reg_set_alu[7]=1, manual set ALU to reg_set_alu[6:0]
|  |  |  | ADJ_DEL4 | 7 | 8 | RW | 0x0 | adjust fine phase shift in DEL4, when MSB=1, subtract reg_adj_del4[5:0]; otherwise add reg_adj_del4[5:0]
|  |  |  | TEST_S | 1 | 15 | RW | 0x0 | select clko_s to drive ring oscillator in test mode
|  |  |  | reserved | 7 | 16 | RSVD | 0x0 | Reserved
|  |  |  | TEST_RING | 1 | 23 | RW | 0x0 | enable ring oscillator test mode
|  |  |  | INIT_CODE | 6 | 24 | RW | 0x0 | force ALU to count to the minimum initial delay in each delay cell from 0 (00000) to 63 (11111) taps
|  |  |  | RELOCK_FAST | 1 | 30 | RW | 0x0 | At unlock, keep locking without counting down to 0 first in clock injection removal mode
|  |  |  | reserved | 1 | 31 | RSVD | 0x0 | Reserved
66 | 108 | DLL_STAT0 | DLL status register 0 | RESET | 1 | 0 | RW | 0x1 | active high reset of DLL
|  |  |  | reserved | 1 | 1 | RSVD | 0x0 | Reserved
|  |  |  | reserved | 1 | 2 | RSVD | 0x0 | Reserved
|  |  |  | reserved | 1 | 3 | RSVD | 0x0 | Reserved
|  |  |  | reserved | 1 | 4 | RSVD | 0x0 | Reserved
|  |  |  | reserved | 3 | 5 | RSVD | 0x0 | Reserved
|  |  |  | LOCK_INT_EN | 1 | 8 | RW | 0x0 | enable lock interrupt
|  |  |  | UNLOCK_INT_EN | 1 | 9 | RW | 0x0 | enable unlock interrupt
|  |  |  | LOCK_INT | 1 | 10 | SW1C | 0x0 | lock interrupt
|  |  |  | UNLOCK_INT | 1 | 11 | SW1C | 0x1 | unlock interrupt
|  |  |  | PHASE_MOVE_CLK | 1 | 12 | RW | 0x1 | fine phase shifting on clko_s when going high, has to go low before the next shifting
|  |  |  | reserved | 1 | 13 | RSVD | 0x0 | Reserved
|  |  |  | reserved | 2 | 14 | RSVD | 0x0 | Reserved
|  |  |  | reserved | 8 | 16 | RSVD | 0x0 | Reserved
|  |  |  | reserved | 8 | 24 | RSVD | 0x0 | Reserved
67 | 10C | DLL_STAT1 | DLL status register 1 | SRO_DEL4 | 7 | 0 | RO |  | same as delay_code output
|  |  |  | reserved | 1 | 7 | RSVD | 0x0 | Reserved
|  |  |  | reserved | 8 | 8 | RSVD | 0x0 | Reserved
|  |  |  | SRO_ALU_CNT | 9 | 16 | RO |  | ALU counter value, upper 7-bits are DEL0 setting
|  |  |  | reserved | 1 | 25 | RSVD | 0x0 | Reserved
|  |  |  | reserved | 2 | 26 | RSVD | 0x0 | Reserved
|  |  |  | reserved | 2 | 28 | RSVD | 0x0 | Reserved
|  |  |  | reserved | 2 | 30 | RSVD | 0x0 | Reserved
68 | 110 | DLL_STAT2 | DLL status register 2 | reserved | 1 | 0 | RSVD | 0x0 | Reserved
|  |  |  | reserved | 1 | 1 | RSVD | 0x0 | Reserved
|  |  |  | SRO_LOCK | 1 | 2 | RO |  | same as lock output
|  |  |  | reserved | 1 | 3 | RSVD | 0x0 | Reserved
|  |  |  | reserved | 1 | 4 | RSVD | 0x0 | Reserved
|  |  |  | reserved | 1 | 5 | RSVD | 0x0 | Reserved
|  |  |  | reserved | 1 | 6 | RSVD | 0x0 | Reserved
|  |  |  | reserved | 9 | 7 | RSVD | 0x0 | Reserved
|  |  |  | reserved | 8 | 16 | RSVD | 0x0 | Reserved
|  |  |  | reserved | 8 | 24 | RSVD | 0x0 | Reserved
70 | 118 | TEST_DLL | MSCC Silicon Test for DLL | RING_OSC_ENABLE | 1 | 0 | RW | 0x0 | For silicon testing of the clock-injection cancellation DLL used for fab_axi4_clk. This is a non-functional test mode.
|  |  |  | REF_ENABLE | 1 | 1 | RW | 0x0 | During silicon testing the reference clock is suppressible such that the delay chain may be fully initialized to full-rail voltages.
100 | 190 | SPARE | Spare reg for scratch-pad and repair purposes. | SCRATCHPAD | 8 | 0 | RW | 0x0 | Scratch-pad within PCIESS address space.
|  |  |  | FAB_DRIVES_SERIALIZER_EN_LN0 | 1 | 8 | RW | 0x0 | Enables Serializer Lane 0 to switch between Tx electrical idle driven by the Fabric and serialized data dynamically when the register bit is 1'b1. Requires PCS_LN/PMA_CTRL_R2/FAB_DRIVES_TXPADS set to 1.
|  |  |  | FAB_DRIVES_SERIALIZER_EN_LN1 | 1 | 9 | RW | 0x0 | Enables Serializer Lane 1 to switch between Tx electrical idle driven by the Fabric and serialized data dynamically when the register bit is 1'b1. Requires PCS_LN/PMA_CTRL_R2/FAB_DRIVES_TXPADS set to 1.
|  |  |  | FAB_DRIVES_SERIALIZER_EN_LN2 | 1 | 10 | RW | 0x0 | Enables Serializer Lane 2 to switch between Tx electrical idle driven by the Fabric and serialized data dynamically when the register bit is 1'b1. Requires PCS_LN/PMA_CTRL_R2/FAB_DRIVES_TXPADS set to 1.
|  |  |  | FAB_DRIVES_SERIALIZER_EN_LN3 | 1 | 11 | RW | 0x0 | Enables Serializer Lane 3 to switch between Tx electrical idle driven by the Fabric and serialized data dynamically when the register bit is 1'b1. Requires PCS_LN/PMA_CTRL_R2/FAB_DRIVES_TXPADS set to 1.
|  |  |  | INV_RX_POLARITY_LN0 | 1 | 12 | RW | 0x0 | Invert receiver data from PMA when set. PIPE application's RxPolarity control input combines with this bit using exclusive-or. So in PIPE applications this bit can be used to test RxPolarity without actually reversing the Rx P and N serial wire connections.
|  |  |  | INV_RX_POLARITY_LN1 | 1 | 13 | RW | 0x0
|  |  |  | INV_RX_POLARITY_LN2 | 1 | 14 | RW | 0x0
|  |  |  | INV_RX_POLARITY_LN3 | 1 | 15 | RW | 0x0
|  |  |  | RUN_DFE_ON_RXPLL_LOCK_EN_LN0 | 1 | 16 | RW | 0x0 | Enables Lane 0 DFE full Calibration on RXPLL Lock Assertion.
|  |  |  | RUN_DFE_ON_RXPLL_LOCK_EN_LN1 | 1 | 17 | RW | 0x0 | Enables Lane 1 DFE full Calibration on RXPLL Lock Assertion.
|  |  |  | RUN_DFE_ON_RXPLL_LOCK_EN_LN2 | 1 | 18 | RW | 0x0 | Enables Lane 2 DFE full Calibration on RXPLL Lock Assertion.
|  |  |  | RUN_DFE_ON_RXPLL_LOCK_EN_LN3 | 1 | 19 | RW | 0x0 | Enables Lane 3 DFE full Calibration on RXPLL Lock Assertion.
|  |  |  | CDR_LOCK_LOW_BY_RXIDLE_EN_LN0 | 1 | 20 | RW | 0x0 | Enables RX_IDLE condition to force RXPLL_LOCK to 0.
|  |  |  | CDR_LOCK_LOW_BY_RXIDLE_EN_LN1 | 1 | 21 | RW | 0x0 | Enables RX_IDLE condition to force RXPLL_LOCK to 0.
|  |  |  | CDR_LOCK_LOW_BY_RXIDLE_EN_LN2 | 1 | 22 | RW | 0x0 | Enables RX_IDLE condition to force RXPLL_LOCK to 0.
|  |  |  | CDR_LOCK_LOW_BY_RXIDLE_EN_LN3 | 1 | 23 | RW | 0x0 | Enables RX_IDLE condition to force RXPLL_LOCK to 0.
|  |  |  | SPARE_CTRL | 8 | 24 | RW | 0x0 | Spare control for future use.
#end

## gpss_main
Reg # | Reg Offset (Hex) | Register Name | Register Description | Field Name | Width | Field Offset | User Type | Silicon Default Value prior to Libero Customization | Field Description
0 | 0 | SOFT_RESET | Register facilitates a soft reset for this quad's contents. | NV_MAP | 1 | 0 | RW |  | Resets all the non-volatile register bits (e.g. RW-P bits).
|  |  |  | V_MAP | 1 | 1 | RW |  | Resets all the volatile register bits.
|  |  |  | PERIPH | 1 | 8 | RW |  | This asserts functional reset of the peripheral block. It is asserted and left asserted at power-up.
|  |  |  | BLOCKID | 16 | 16 | RO |  | This returns the block type and chip location.
100 | 190 | SPARE | Spare reg for scratch-pad and repair purposes. | SCRATCHPAD | 8 | 0 | RW | 0x0 | Scratch-pad within GPSS address space.
|  |  |  | FAB_DRIVES_SERIALIZER_EN_LN0 | 1 | 8 | RW | 0x0 | Enables Serializer Lane 0 to switch between Tx electrical idle driven by the Fabric and serialized data dynamically when the register bit is 1'b1. Requires PCS_LN/PMA_CTRL_R2/FAB_DRIVES_TXPADS set to 1.
|  |  |  | FAB_DRIVES_SERIALIZER_EN_LN1 | 1 | 9 | RW | 0x0 | Enables Serializer Lane 1 to switch between Tx electrical idle driven by the Fabric and serialized data dynamically when the register bit is 1'b1. Requires PCS_LN/PMA_CTRL_R2/FAB_DRIVES_TXPADS set to 1.
|  |  |  | FAB_DRIVES_SERIALIZER_EN_LN2 | 1 | 10 | RW | 0x0 | Enables Serializer Lane 2 to switch between Tx electrical idle driven by the Fabric and serialized data dynamically when the register bit is 1'b1. Requires PCS_LN/PMA_CTRL_R2/FAB_DRIVES_TXPADS set to 1.
|  |  |  | FAB_DRIVES_SERIALIZER_EN_LN3 | 1 | 11 | RW | 0x0 | Enables Serializer Lane 3 to switch between Tx electrical idle driven by the Fabric and serialized data dynamically when the register bit is 1'b1. Requires PCS_LN/PMA_CTRL_R2/FAB_DRIVES_TXPADS set to 1.
|  |  |  | INV_RX_POLARITY_LN0 | 1 | 12 | RW | 0x0 | Invert receiver data from PMA when set. PIPE application's RxPolarity control input combines with this bit using exclusive-or. So in PIPE applications this bit can be used to test RxPolarity without actually reversing the Rx P and N serial wire connections.
|  |  |  | INV_RX_POLARITY_LN1 | 1 | 13 | RW | 0x0
|  |  |  | INV_RX_POLARITY_LN2 | 1 | 14 | RW | 0x0
|  |  |  | INV_RX_POLARITY_LN3 | 1 | 15 | RW | 0x0
|  |  |  | RUN_DFE_ON_RXPLL_LOCK_EN_LN0 | 1 | 16 | RW | 0x0 | Enables Lane 0 DFE full Calibration on RXPLL Lock Assertion.
|  |  |  | RUN_DFE_ON_RXPLL_LOCK_EN_LN1 | 1 | 17 | RW | 0x0 | Enables Lane 1 DFE full Calibration on RXPLL Lock Assertion.
|  |  |  | RUN_DFE_ON_RXPLL_LOCK_EN_LN2 | 1 | 18 | RW | 0x0 | Enables Lane 2 DFE full Calibration on RXPLL Lock Assertion.
|  |  |  | RUN_DFE_ON_RXPLL_LOCK_EN_LN3 | 1 | 19 | RW | 0x0 | Enables Lane 3 DFE full Calibration on RXPLL Lock Assertion.
|  |  |  | CDR_LOCK_LOW_BY_RXIDLE_EN_LN0 | 1 | 20 | RW | 0x0 | Enables RX_IDLE condition to force RXPLL_LOCK to 0.
|  |  |  | CDR_LOCK_LOW_BY_RXIDLE_EN_LN1 | 1 | 21 | RW | 0x0 | Enables RX_IDLE condition to force RXPLL_LOCK to 0.
|  |  |  | CDR_LOCK_LOW_BY_RXIDLE_EN_LN2 | 1 | 22 | RW | 0x0 | Enables RX_IDLE condition to force RXPLL_LOCK to 0.
|  |  |  | CDR_LOCK_LOW_BY_RXIDLE_EN_LN3 | 1 | 23 | RW | 0x0 | Enables RX_IDLE condition to force RXPLL_LOCK to 0.
|  |  |  | SPARE_CTRL | 8 | 24 | RW | 0x0 | Spare control for future use.
|  |  |  | SPARE_CTRL | 24 | 8 | RW | 0x0 | Spare control for future use.
#end

## pcie_ctrl
Reg # | Reg Offset (Hex) | Register Name | Register Description | Field Name | Width | Field Offset | User | Silicon Default Value prior to Libero Customization | Field Description
0 | 0 | SOFT_RESET | Register facilitates a global soft reset. | NV_MAP | 1 | 0 | RW |  | Resets all the non-volatile register bits (e.g. RW-P bits).
|  |  |  | V_MAP | 1 | 1 | RW |  | Resets all the volatile register bits.
|  |  |  | PERIPH | 1 | 8 | RW |  | This asserts functional reset of the peripheral block. It is asserted and left asserted at power-up.
|  |  |  | BLOCKID | 16 | 16 | RO |  | This returns the block type and chip location.
1 | 4 | DEV_CONTROL | Controls the device configuration. | ROOT_PORT_NEP | 1 | 0 | RW | 0x0 | When asserted; the PCIE controller is in root port (k_gen); When cleared; the controller is in endpoint mode.
|  |  |  | LINK_WIDTH_X2_SUPPORT | 1 | 4 | RW | 0x1 | When asserted; x2 lane link-width mode is supported (k_gen); When cleared; x2 lane link-width mode is not supported;
|  |  |  | LINK_WIDTH_X4_SUPPORT | 1 | 8 | RW | 0x1 | When asserted; x4 lane link-width mode is supported (k_gen); When cleared; x4 lane link-width mode is not supported;
|  |  |  | LINK_SPEED_5GBPS_SUPPORT | 1 | 12 | RW | 0x1 | When asserted; 5.0 Gbps link-speed is supported (k_gen); When cleared; 5.0 Gbps link-speed is not supported;
|  |  |  | LANE_REVERSAL_SUPPORT | 1 | 15 | RW | 0x1 | When asserted; lane reversal is supported (k_gen); When cleared; lane reversal is not supported;
|  |  |  | USE_RXELECIDLE_TO_DETECT_ELECIDLE_ENTRY | 1 | 16 | RW | 0x1 | When asserted, treat fall edge of rxelecidle as rcvd EIOS, see documentation of k_gen variables When cleared; do as per PCIe Specification
|  |  |  | ENABLE_NULLIFY_TLP_ON_TXBUF_ECC_ERR | 1 | 19 | RW | 0x0 | When asserted; nullfy TLP when TX BUF ECC errors encountered is supported (k_gen); When cleared; nullify TLP when TX BUF ECC errors encountered is not supported;
2 | 8 | CLOCK_CONTROL | Register for clock control | TL_CLOCK_FREQ | 10 | 22 | RW | 0x7F | The 10 bit value specifies the frequency of transaction layer clock. It is used in Latency tolerating state machine
4 | 10 | SOFT_RESET_DEBUG_INFO | Soft Reset Logic Debug Information | RST_DBG_CORE_UP | 1 | 0 | RO | 0x0 | Captures the state of signal - coreup
|  |  |  | RST_DBG_MPERST_B | 1 | 1 | RO | 0x0 | Captures the state of signal - mperst_b
|  |  |  | RST_DBG_PERIPH_RESET_B | 1 | 2 | RO | 0x0 | Captures the state of signal - periph_reset_b
|  |  |  | RST_DBG_PIPE_PHYSTATUS | 4 | 4 | RO | 0x0 | Captures the state of signal - pipe_phystatus[3:0] (output from PIPE logic)
|  |  |  | RST_DBG_PIPE_POWERDOWN | 2 | 8 | RO | 0x0 | Captures the state of signal - powerdown[1:0] (output from PIPE logic)
|  |  |  | RST_DBG_WAKE_REQ | 1 | 12 | RO | 0x0 | Captures the state of signal - wake_req
|  |  |  | RST_DBG_PL_NPOR | 1 | 20 | RO | 0x0 | Captures the state of signal - pl_npor
|  |  |  | RST_DBG_PL_RSTN | 1 | 21 | RO | 0x0 | Captures the state of signal - pl_rstn
|  |  |  | RST_DBG_TL_NPOR | 1 | 22 | RO | 0x0 | Captures the state of signal - tl_npor
|  |  |  | RST_DBG_TL_RSTN | 1 | 23 | RO | 0x0 | Captures the state of signal - tl_rstn
|  |  |  | RST_DBG_TL_CRSTN | 1 | 24 | RO | 0x0 | Captures the state of signal - tl_crstn
|  |  |  | RST_DBG_BR_RSTN | 1 | 25 | RO | 0x0 | Captures the state of signal - br_rstn
|  |  |  | RST_DBG_AXI4_MST_RSTN | 1 | 26 | RO | 0x0 | Captures the state of signal - axi4_mst_rstn
|  |  |  | RST_DBG_AXI4_SLV_RSTN | 1 | 27 | RO | 0x0 | Captures the state of signal - axi4_slv_rstn
|  |  |  | RST_DBG_AXI4_SLVL_RSTN | 1 | 28 | RO | 0x0 | Captures the state of signal - axi4_slvl_rstn
|  |  |  | RST_DBG_PIPE_RSTN | 1 | 29 | RO | 0x0 | Captures the state of signal - pipe_rstn (input to PIPE logic)
5 | 14 | SOFT_RESET_CTLR | PCIe Controller Resets | CFG_BRGAXI_SOFTRST | 1 | 0 | RW | 0x0 | The register resets the Bridge and AXI layers in the PCIe controller. Internal FSM conditionally resets PL and TL Logic (see bit1 and bit2 settings)
|  |  |  | CFG_IGNORE_BRGAXI_SOFTRST_4_CTRL_RST | 1 | 1 | RW | 0x1 | When asserted, do not reset PL and TL logic when CFG_BRGAXI_SOFTRST=1
|  |  |  | CFG_IGNORE_MPERST | 1 | 8 | RW | 0x0 | When asserted, ignore external PERST# pin and use internal periph_reset_b as fundamental reset
|  |  |  | CFG_IGNORE_INBAND_RST_EVENT_4_CTRL_RST | 1 | 12 | RW | 0x0 | When asserted, ignore the effect of DLUp¦HotRst¦L2Exit events by not resetting PCIe controller
|  |  |  | CFG_BRGMAP_SOFTRST | 1 | 16 | RW | 0x0 | When asserted, resets the bridge internal registers.
|  |  |  | CFG_PCIE_CFGRESET_REL | 1 | 20 | RW | 0x1 | When de-asserted, the PCIe Controller resets (PL, TL) are held under reset when pl_exit[2:0] conditions are detected; the reset releases are gated by the assertion of this register bit
8 | 20 | SEC_ERROR_EVENT_CNT | Indicates a single correctible error event occurred in the RAMS | TX_RAM_SEC_ERR_CNT | 8 | 0 | CNTU | 0x0 | This is a 8 bit counter value for single-correctible error in PCIe TX buffer. The counter will not roll back and will stay at its max value.
|  |  |  | RX_RAM_SEC_ERR_CNT | 8 | 8 | CNTU | 0x0 | This is a 8 bit counter value for single-correctible error in PCIe RX buffer. The counter will not roll back and will stay at its max value.
|  |  |  | PCIE2AXI_RAM_SEC_ERR_CNT | 8 | 16 | CNTU | 0x0 | This is a 8 bit counter valuefor single-correctible error in PCIe-to-AXI buffer. The counter will not roll back and will stay at its max value.
|  |  |  | AXI2PCIE_RAM_SEC_ERR_CNT | 8 | 24 | CNTU | 0x0 | This is a 8 bit counter valuefor single-correctible error in AXI to PCIe buffer. The counter will not roll back and will stay at its max value.
9 | 24 | DED_ERROR_EVENT_CNT | Indicates a uncorrectible error event occurred in the RAMS | TX_RAM_DED_ERR_CNT | 4 | 0 | CNTU | 0x0 | This is a 4 bit counter value for uncorrectible errors in PCIe TX buffer. The counter will not roll back and will stay at its max value.
|  |  |  | RX_RAM_DED_ERR_CNT | 4 | 4 | CNTU | 0x0 | This is a 4 bit counter value for uncorrectible errors in PCIe RX buffer. The counter will not roll back and will stay at its max value.
|  |  |  | PCIE2AXI_RAM_DED_ERR_CNT | 4 | 4 | CNTU | 0x0 | This is a 4 bit counter value for uncorrectible errors in PCIe-to-AXI buffer. The counter will not roll back and will stay at its max value.
|  |  |  | AXI2PCIE_RAM_DED_ERR_CNT | 4 | 4 | CNTU | 0x0 | This is a 4 bit counter value for uncorrectible errors in AXI to PCIe buffer. The counter will not roll back and will stay at its max value.
10 | 28 | SEC_ERROR_INT | Interrupt contributor registers for SEC Errors | TX_RAM_SEC_ERR_INT | 4 | 0 | SW1C | 0x0 | Indicates a SEC_RAM_ERR occurred in the appropriate TX Buffer. 3:0 == TX_RAM_SEC_ERR_INT[3:0]
|  |  |  | RX_RAM_SEC_ERR_INT | 4 | 4 | SW1C | 0x0 | Indicates a SEC_RAM_ERR occurred in appropriate RX Buffer. 7:4 == RX_RAM_SEC_ERR_INT[3:0]
|  |  |  | PCIE2AXI_RAM_SEC_ERR_INT | 4 | 8 | SW1C | 0x0 | Indicates a SEC_RAM_ERR occurred in appropriate PCIe2AXI Buffer 11:8 == PCIE2AXI_RAM_SEC_ERR_INT[3:0]
|  |  |  | AXI2PCIE_RAM_SEC_ERR_INT | 4 | 12 | SW1C | 0x0 | Indicates a SEC_RAM_ERR occurred in the appropriate AXI2PCIe Buffer 15:12 == AXI2PCIE_RAM_SEC_ERR_INT[3:0]
11 | 2C | SEC_ERROR_INT_MASK | Indicates the SEC error contributors to ram_err_int | TX_RAM_SEC_ERR_INT_MASK | 4 | 0 | RW | 0x1 | Indicates whether SEC error in TX buffer should contribute ram_err_int signal. Should be overwritten by UIC Script to 0xF. 3:0 ==>TX_RAM_SEC_ERR_INT_MASK[3:0]
|  |  |  | RX_RAM_SEC_ERR_INT_MASK | 4 | 4 | RW | 0x1 | Indicates whether SEC error in RX buffer should contribute ram_err_int signal. Should be overwritten by UIC Script to 0xF. 7:4 ==>RX_RAM_SEC_ERR_INT_MASK[3:0]
|  |  |  | PCIE2AXI_RAM_SEC_ERR_INT_MASK | 4 | 8 | RW | 0x1 | Indicates whether SEC error in PCIe2AXI buffer should contribute ram_err_int signal. Should be overwritten by UIC Script to 0xF. 11:8==> PCIE2AXI_RAM_SEC_ERR_INT_MASK[3:0]
|  |  |  | AXI2PCIE_RAM_SEC_ERR_INT_MASK | 4 | 12 | RW | 0x1 | Indicates whether SEC error in AXI2PCIe buffer should contribute ram_err_int signal. Should be overwritten by UIC Script to 0xF. 15:12==> AXI2PCIE_RAM_SEC_ERR_INT_MASK[3:0]
12 | 30 | DED_ERROR_INT | Interrupt contributor registers for DED Errors | TX_RAM_DED_ERR_INT | 4 | 0 | SW1C | 0x0 | Indicates a DED_RAM_ERR occurred in TX Buffer 3:0==>TX_RAM_DED_ERR_INT[3:0]
|  |  |  | RX_RAM_DED_ERR_INT | 4 | 4 | SW1C | 0x0 | Indicates a DED_RAM_ERR occurred in RX Buffer 7:4==>RX_RAM_DED_ERR_INT[3:0]
|  |  |  | PCIE2AXI_RAM_DED_ERR_INT | 4 | 8 | SW1C | 0x0 | Indicates a SEC_RAM_ERR occurred in PCIe2AXI Buffer 11:0==>PCIE2AXI_RAM_DED_ERR_INT[3:0]
|  |  |  | AXI2PCIE_RAM_DED_ERR_INT | 4 | 12 | SW1C | 0x0 | Indicates a DED_RAM_ERR occurred in AXI2PCIe Buffer. 15:12==>AXI2PCIE_RAM_DED_ERR_INT[3:0]
13 | 34 | DED_ERROR_INT_MASK | Indicates the DED error contributors to ram_err_int | TX_RAM_DED_ERR_INT_MASK | 4 | 0 | RW | 0x1 | Indicates whether DED error in TX buffer should contribute ram_err_int signal. Should be overwritten by UIC Script to 0xF. 3:0 ==>TX_RAM_DED_ERR_INT_MASK[3:0]
|  |  |  | RX_RAM_DED_ERR_INT_MASK | 4 | 4 | RW | 0x1 | Indicates whether DED error in RX buffer should contribute ram_err_int signal. Should be overwritten by UIC Script to 0xF. 7:4 ==>RX_DED_SEC_ERR_INT_MASK[3:0]
|  |  |  | PCIE2AXI_RAM_DED_ERR_INT_MASK | 4 | 8 | RW | 0x1 | Indicates whether DED error in PCIe2AXI buffer should contribute ram_err_int signal. Should be overwritten by UIC Script to 0xF. 11:8==> PCIE2AXI_RAM_DED_ERR_INT_MASK[3:0]
|  |  |  | AXI2PCIE_RAM_DED_ERR_INT_MASK | 4 | 12 | RW | 0x1 | Indicates whether DED error in AXI2PCIe buffer should contribute ram_err_int signal. Should be overwritten by UIC Script to 0xF. 15:12==> AXI2PCIE_RAM_DED_ERR_INT_MASK[3:0]
14 | 38 | ECC_CONTROL | Manually injects ECC error or bypasses ECC. | TX_RAM_INJ_ERR | 4 | 0 | RW | 0x0 | Injects a ECC_RAM_ERR occurred in TX Buffer
|  |  |  | RX_RAM_INJ_ERR | 4 | 4 | RW | 0x0 | Injects a ECC_RAM_ERR occurred in RX Buffer
|  |  |  | PCIe2AXI_RAM_INJ_ERR | 4 | 8 | RW | 0x0 | Injects a ECC_RAM_ERR occurred in PCIe2AXI Buffer
|  |  |  | AXI2PCIe_RAM_INJ_ERR | 4 | 12 | RW | 0x0 | Injects a ECC_RAM_ERR occurred in AXI2PCIe Buffer
|  |  |  | TX_RAM_ECC_BYPASS | 1 | 24 | RW | 0x0 | ECC Generation and check is bypassed in TX RAM
|  |  |  | RX_RAM_ECC_BYPASS | 1 | 25 | RW | 0x0 | ECC Generation and check is bypassed in RX RAM
|  |  |  | PCIe2AXI_RAM_ECC_BYPASS | 1 | 26 | RW | 0x0 | ECC Generation and check is bypassed in PCIE2AXI RAM
|  |  |  | AXI2PCIe_RAM_ECC_BYPASS | 1 | 27 | RW | 0x0 | ECC Generation and check is bypassed in AXI2PCIE RAM
15 | 3C | ECC_ERR_LOC | Manually injects ECC error as specified in the address and data location. | INJECT_ECC_ERR_ADDR | 8 | 0 | RW | 0x00 | Injects ECC ERROR as specified at the adress specified by INJECT_ECC_ERR_ADDR[7:0]
|  |  |  | ENABLE_ECC_ERR_BIT_LOC | 8 | 8 | RW | 0x00 | Enables error on bits specified by the byte. When there is a '1' the error is inserted in the location.
|  |  |  | ENABLE_ECC_ERR_BYTE_LOC | 10 | 16 | RW | 0x000 | When a bit is '1', the error is inserted in the corresponding byte. The error inserted is specified by the appropriate ENABLE_ECC_ERR_BIT_LOC
16 | 40 | RAM_MARGIN_1 | Registers for RAM Read Margin control | RX_BUF_MARGIN | 12 | 0 | RW | 0x0 | Controls the read margin for the RX Buffer RAM. RAM[2:0] -> RAM_INST_0, RAM[5:3]-> RAM_INST_1.
|  |  |  | TX_BUF_MARGIN | 12 | 16 | RW | 0x0 | Controls the read margin for the TX Buffer RAM. RAM[2:0] -> RAM_INST_0, RAM[5:3]-> RAM_INST_1.
17 | 44 | RAM_MARGIN_2 | Registers for RAM Read Margin control | P2A_BUF_MARGIN | 12 | 0 | RW | 0x0 | Controls the read margin for the PCIE2AXI Buffer RAM. RAM[2:0] -> RAM_INST_0, RAM[5:3]-> RAM_INST_1.
|  |  |  | A2P_BUF_MARGIN | 12 | 16 | RW | 0x0 | Controls the read margin for the AXI2PCIE Buffer RAM. RAM[2:0] -> RAM_INST_0, RAM[5:3]-> RAM_INST_1.
18 | 48 | RAM_POWER_CONTROL | Registers for controlling power in RAMs | RX_BUF_PWR_CTRL | 3 | 0 | RW | 0x0 | Controls the power for RX Buffer.
|  |  |  | TX_BUF_PWR_CTRL | 3 | 8 | RW | 0x0 | Controls the power for TX Buffer.
|  |  |  | P2A_BUF_PWR_CTRL | 3 | 16 | RW | 0x0 | Controls the power for PCIE2AXI Buffer.
|  |  |  | A2P_BUF_PWR_CTRL | 3 | 24 | RW | 0x0 | Controls the power for AXI2PCIE Buffer.
20 | 50 | DEBUG_SEL | PCIe Controller fab_debug[31:0] select | FAB_DEBUG_SEL | 8 | 0 | RW | 0x0 | Controls debug select mux logic
23 | 5C | LTSSM_STATE | Captures the LTSSM state | PL_LTSSM_OUT | 5 | 0 | RO | 0x0 | Captures the LTSSM state Detect.Quiet= 5’h0 Detect.Active= 5’h1 Polling.Active= 5’h2 Polling.Compliance= 5’h3 Polling.Configuration= 5’h4 Configuration.Linkwidth.Start= 5’h5 Configuration.Linkwidth.Accept= 5’h6 Configuration.Lanenum.Wait= 5’h7 Configuration.Lanenum.Accept= 5’h8 Configuration.Complete= 5’h9 Configuration.Idle= 5’hA Recovery.RcvrLock= 5’hB Recovery.Equalization= 5’hC Recovery.Speed= 5’hD Recovery.RcvrCfg= 5’hE Recovery.Idle= 5’hF L0= 5’h10 L0s= 5’h11 L1.Entry= 5’h12 L1.Idle= 5’h13 L2.Idle= 5’h14 L2.TransmitWake= 5’h15 Disabled= 5’h16 Loopback.Entry= 5’h17 Loopback.Active= 5’h18 Loopback.Exit= 5’h19 Hot Reset= 5’h1A
24 | 60 | PHY_COMMON_INTERFACE | Captures the state pf PCIE PHY signal which are common to al lanes | PL_POWERDOWN | 2 | 0 | RO | 0x0 | Determines the power state (L0,L1,L2..)
|  |  |  | PL_RATE | 2 | 4 | RO | 0x0 | Captures the link signaling rate
|  |  |  | PL_TXMARGIN | 3 | 8 | RO | 0x0 | Captures the TX margin
|  |  |  | PL_TXSWING | 1 | 12 | RO | 0x0 | Captures the TX swing
|  |  |  | PL_TXDEMPH | 1 | 13 | RO | 0x0 | Captures the TX demphasis
25 | 64 | PL_TX_LANEIF_0 | Captures the per-lane interface signals between the PCIE and Pipe | PL_TXDETRX | 4 | 0 | RO | 0x0 | Captures the state of TX Detect RX per lane
|  |  |  | PL_TXELECIDLE | 4 | 4 | RO | 0x0 | Captures the state of Tx ElecIdle per lane
|  |  |  | PL_TXCOMPLAINCE | 4 | 8 | RO | 0x0 | Captures the state of TX compliance per lane
26 | 68 | PL_RX_LANEIF_0 | Captures the per-lane interface signals between the PCIe and Pipe | PL_RXPOL | 4 | 0 | RO | 0x0 | Captures the state of RX Polarity per lane
|  |  |  | PL_PHYSTATUS | 4 | 4 | RO | 0x0 | Captures the state of phystatus[3:0] per lane
|  |  |  | PL_RXELECIDLE | 4 | 8 | RO | 0x0 | Captures the state of Rx Elec Idle per lane
|  |  |  | PL_RXSTATUS | 12 | 12 | RO | 0x0 | Captures the three bit RX status per lane
|  |  |  | PL_RXVALID | 4 | 24 | RO | 0x0 | Captures the state of RxValid per lane
27 | 6C | PL_WAKECLKREQ | Captures the state of Wake Management | PL_WAKEOEN | 1 | 0 | RO | 0x0 | Captures the state of Wake_OEN
|  |  |  | PL_WAKEIN | 1 | 1 | RO | 0x0 | Captures the state of WAKE_IN
|  |  |  | PL_WAKE_OVERRIDE | 1 | 3 | RW | 0x0 | Overrides the value of WAKE_IN input
32 | 80 | PCICONF_PCI_IDS_OVERRIDE | PCI Configuration Override Enable | PCICONF_OVERRIDE_EN | 1 | 0 | RW | 0x0 | PC BIT override enable for Bridge Config registers 0x98, 0x9C, 0xA0
33 | 84 | PCICONF_PCI_IDS_31_0 | PCIe PCI Standard Configuration Identification Settings 31 to 0 | PCI_VENDOR_ID | 16 | 0 | RW | 0x0 | PC BIT override value for Bridge Config register PCIE_PCI_IDS offset 0x98, bit field Vendor ID
|  |  |  | PCI_DEVICE_ID | 16 | 16 | RW | 0x0 | PC BIT override value for Bridge Config register PCIE_PCI_IDS offset 0x98, bit field Device ID
34 | 88 | PCICONF_PCI_IDS_63_32 | PCIe PCI Standard Configuration Identification Settings 63 to 32 | PCI_REVISION_ID | 8 | 0 | RW | 0x0 | PC BIT override value for Bridge Config register PCIE_PCI_IDS offset 0x9C, bit field Revision ID
|  |  |  | PCI_CLASS_CODE | 24 | 8 | RW | 0x0 | PC BIT override value for Bridge Config register PCIE_PCI_IDS offset 0x9C, bit field Class Code
35 | 8C | PCICONF_PCI_IDS_95_64 | PCIe PCI Standard Configuration Identification Settings 95 to 64 | PCI_SUBSYSTEM_VENDOR_ID | 16 | 0 | RW | 0x0 | PC BIT override value for Bridge Config register PCIE_PCI_IDS offset 0xA0, bit field Sub-system Vendor ID
|  |  |  | PCI_SUBSYSTEM_DEVICE_ID | 16 | 16 | RW | 0x0 | PC BIT override value for Bridge Config register PCIE_PCI_IDS offset 0xA0, bit field Sub-system Device ID
40 | A0 | PCIE_PEX_DEV_LINK_SPC2 | PCie Device, Link and Specific2 Capabilities Settings Override | PEX_DEV_LINK_SPC2_OVERRIDE_EN | 1 | 0 | RW | 0x0 | PC BIT override enable for Bridge Config registers 0xC0, 0xC8 and 0xD8 (bit fields related to L0s, L1 Entry/Exit Delays and Acceptable Latencies)
|  |  |  | L0S_ENTRY_DELAY | 5 | 4 | RW | 0x0 | PC BIT override value for Bridge Config register PCIE_PEX_SPC2 offset 0xD8, bit field ASPM L0s entry delay (in steps of 256ns)
|  |  |  | L0S_EXIT_DELAY | 3 | 9 | RW | 0x1 | PC BIT override value for Bridge Config register PCIE_PEX_LINK offset 0xC8, bit field ASPM L0s exit latency
|  |  |  | L0S_ACC_LATENCY | 3 | 12 | RW | 0x0 | PC BIT override value for Bridge Config register PCIE_PEX_DEV offset 0xC0, bit field ASPM L0s acceptable latency (Max of 64ns/128ns/256ns/512ns/1us/2us/4us/noLimit)
|  |  |  | L1_ENTRY_DELAY | 5 | 16 | RW | 0x0 | PC BIT override value for Bridge Config register PCIE_PEX_SPC2 offset 0xD8, bit field ASPM L1 entry delay (in steps of 256ns)
|  |  |  | L1_EXIT_DELAY | 3 | 21 | RW | 0x0 | PC BIT override value for Bridge Config register PCIE_PEX_LINK offset 0xC8, bit field ASPM L1 exit latency
|  |  |  | L1_ACC_LATENCY | 3 | 24 | RW | 0x0 | PC BIT override value for Bridge Config register PCIE_PEX_DEV offset 0xC0, bit field ASPM L1 exit latency (Max of 1us/2us/4us/8us/16us/32us/64us/noLimit)
41 | A4 | PCIE_PEX_SPC | PCIe Specific Cababilities Settings Override | PEX_SPC_OVERRIDE_EN | 1 | 0 | RW | 0x0 | PC BIT override enable for Bridge Config registers 0xD4, bit fields Slot Clock, Link Selectable De-emphasis
|  |  |  | PCIE_SLOT_CLK_CONF | 1 | 4 | RW | 0x0 | PC BIT override value for Bridge Config register PCIE_PEX_SPC offset 0xD4, bit field Slot Clock Configuration
|  |  |  | PCIE_DE_EMPH_LVL | 1 | 8 | RW | 0x0 | PC BIT override value for Bridge Config register PCIE_PEX_SPC offset 0xD4, bit field Link Selectable De-emphasis
64 | 100 | PCIE_AXI_MASTER_ATR_CFG0 | PCIe Address to AXI Master Address Translation Override Config0 | PCIE_AXI_MASTER_ATR_OVERRIDE_EN | 1 | 0 | RW | 0x0 | PC BIT override enable for Bridge Config registers 0x0600 to 0x0610 - ATR Config
|  |  |  | PCIE_AXI_MASTER_ATR_IMPL | 1 | 1 | RW | 0x0 | PC BIT override value for Bridge Config register 0x600, bit field ATR_IMPL
|  |  |  | PCIE_AXI_MASTER_ATR_SIZE | 6 | 4 | RW | 0x0 | PC BIT override value for Bridge Config register 0x600, bit field ATR_SIZE
|  |  |  | PCIE_AXI_MASTER_ATR_TRSL_ADDR_L | 20 | 12 | RW | 0x0 | PC BIT override value for Bridge Config register 0x608, bit field TRSL_ADDR[31:12]
65 | 104 | PCIE_AXI_MASTER_ATR_CFG1 | PCIe Address to AXI Master Address Translation Override Config1 | PCIE_AXI_MASTER_ATR_TRSL_ADDR_U | 32 | 0 | RW | 0x0 | PC BIT override value for Bridge Config register 0x60c, bit field TRSL_ADDR[63:32]
66 | 108 | PCIE_AXI_MASTER_ATR_CFG2 | PCIe Address to AXI Master Address Translation Override Config2 | PCIE_AXI_MASTER_ATR_TRSL_ID | 4 | 0 | RW | 0x0 | PC BIT override value for Bridge Config register 0x610, bit field TRSL_ID
|  |  |  | PCIE_AXI_MASTER_ATR_TRSF_PARAM | 12 | 4 | RW | 0x0 | PC BIT override value for Bridge Config register 0x610, bit field TRSF_PARAM
72 | 120 | AXI_SLAVE_PCIE_ATR_CFG0 | AXI Slave Address to PCIe Address Translation Override Config0 | AXI_SLAVE_PCIE_ATR_OVERRIDE_EN | 1 | 0 | RW | 0x0 | PC BIT override enable for Bridge Config registers 0x0800 to 0x810 - ATR Config
|  |  |  | AXI_SLAVE_PCIE_ATR_IMPL | 1 | 1 | RW | 0x0 | PC BIT override value for Bridge Config register 0x800, bit field ATR_IMPL
|  |  |  | AXI_SLAVE_PCIE_ATR_SIZE | 6 | 4 | RW | 0x0 | PC BIT override value for Bridge Config register 0x800, bit field ATR_SIZE
|  |  |  | AXI_SLAVE_PCIE_ATR_TRSL_ADDR_L | 20 | 12 | RW | 0x0 | PC BIT override value for Bridge Config register 0x808, bit field TRSL_ADDR[31:12]
73 | 124 | AXI_SLAVE_PCIE_ATR_CFG1 | AXI Slave Address to PCIe Address Translation Override Config1 | AXI_SLAVE_PCIE_ATR_TRSL_ADDR_U | 32 | 0 | RW | 0x0 | PC BIT override value for Bridge Config register 0x80c, bit field TRSL_ADDR[63:32]
74 | 128 | AXI_SLAVE_PCIE_ATR_CFG2 | AXI Slave Address to PCIe Address Translation Override Config2 | AXI_SLAVE_PCIE_ATR_TRSL_ID | 4 | 0 | RW | 0x0 | PC BIT override value for Bridge Config register 0x810, bit field TRSL_ID
|  |  |  | AXI_SLAVE_PCIE_ATR_TRSF_PARAM | 12 | 4 | RW | 0x0 | PC BIT override value for Bridge Config register 0x810, bit field TRSF_PARAM
80 | 140 | PCIE_BAR_01 | PCIe BAR 0 and 1 Settings Override | PEX_BAR01_OVERRIDE_EN | 1 | 0 | RW | 0x0 | PC BIT override enable for Bridge Config registers 0xE4, 0xE8 BAR 0/1 Settings
|  |  |  | PEX_BAR0_CTRL | 4 | 4 | RW | 0x0 | BAR 0 Control
|  |  |  | PEX_BAR0_SIZE | 5 | 8 | RW | 0x0 | BAR 0 Size
|  |  |  | PEX_BAR1_CTRL | 4 | 16 | RW | 0x0 | BAR 1 Control
|  |  |  | PEX_BAR1_SIZE | 5 | 20 | RW | 0x0 | BAR 1 Size
81 | 144 | PCIE_BAR_23 | PCIe BAR 2 and 3 Settings Override | PEX_BAR23_OVERRIDE_EN | 1 | 0 | RW | 0x0 | PC BIT override enable for Bridge Config registers 0xEC, 0xF0 BAR 2/3 Settings
|  |  |  | PEX_BAR2_CTRL | 4 | 4 | RW | 0x0 | BAR 2 Control
|  |  |  | PEX_BAR2_SIZE | 5 | 8 | RW | 0x0 | BAR 2 Size
|  |  |  | PEX_BAR3_CTRL | 4 | 16 | RW | 0x0 | BAR 3 Control
|  |  |  | PEX_BAR3_SIZE | 5 | 20 | RW | 0x0 | BAR 3 Size
82 | 148 | PCIE_BAR_45 | PCIe BAR 4 and 5 Settings Override | PEX_BAR45_OVERRIDE_EN | 1 | 0 | RW | 0x0 | PC BIT override enable for Bridge Config registers 0xF4, 0xF8 BAR 4/5 Settings
|  |  |  | PEX_BAR4_CTRL | 4 | 4 | RW | 0x0 | BAR 4 Control
|  |  |  | PEX_BAR4_SIZE | 5 | 8 | RW | 0x0 | BAR 4 Size
|  |  |  | PEX_BAR5_CTRL | 4 | 16 | RW | 0x0 | BAR 5 Control
|  |  |  | PEX_BAR5_SIZE | 5 | 20 | RW | 0x0 | BAR 5 Size
83 | 14C | PCIE_EVENT_INT | L2 Exit, Hot reset exit and DLUp exit interrupt | L2_EXIT_INT | 1 | 0 | SW1C | 0x0 | Indicates L2 exit event occurred
|  |  |  | HOTRST_EXIT_INT | 1 | 1 | SW1C | 0x0 | Indicates Hot Reset exit event occurred
|  |  |  | DLUP_EXIT_INT | 1 | 2 | SW1C | 0x0 | Indicates Dlup exit event occurred
|  |  |  | L2_EXIT_INT_MASK | 1 | 16 | RW | 0x0 | Indicates whether L2 exit from PCIe should contribute to pcie interrupt or not
|  |  |  | HOTRST_EXIT_INT_MASK | 1 | 17 | RW | 0x0 | Indicates whether Hot reset exit from PCIe should contribute to pcie interrupt or not
|  |  |  | DLUP_EXIT_INT_MASK | 1 | 18 | RW | 0x0 | Indicates whether Dlup exit from PCIe should contribute to pcie interrupt or not
84 | 150 | SPARE | Spare register for scratch-pad and repair purposes | SCRATCHPAD | 8 | 0 | RW | 0x0 | Scratch-pad within PCIE ctrl register space. Bit-0 of these registers drives PERSTn and it's reset/default value will be ‘1’ in this case. Root port RTL passes all APB transactions to PCIe controller through link interface with respect to PERSTN
|  |  |  | SPARE_CTRL | 24 | 8 | RW | 0x0 | Spare Control for future Use
96 | 180 | PCIE_BAR_WIN | PCIe Rootport Windows Settings Override | PEX_BAR_WIN_OVERRIDE_EN | 1 | 0 | RW | 0x0 | PC BIT override enable for Bridge Config registers 0xFC BAR Win Settings
|  |  |  | PEX_BAR_WIN_CTRL | 4 | 4 | RW | 0x0 | BAR Window Control
800 | C80 | TEST_BUS_IN_31_0 | Controls the test_bus_in (31:0) | TEST_BUS_IN_BIT0_SIM_MODE | 1 | 0 | RW | 0x0 | Factory Reserved.
|  |  |  | TEST_BUS_IN_BIT1_DIS_LPWR_STATE_NEG | 1 | 1 | RW | 0x0
|  |  |  | TEST_BUS_IN_BIT2_LBACK_MST | 1 | 2 | RW | 0x0
|  |  |  | TEST_BUS_IN_BIT3_EN_WARN_ASSERT | 1 | 3 | RW | 0x0
|  |  |  | TEST_BUS_IN_BIT4_EN_INFO_ASSERT | 1 | 4 | RW | 0x0
|  |  |  | TEST_BUS_IN_BIT6_DIS_SCRAMBLING | 1 | 6 | RW | 0x0
|  |  |  | TEST_BUS_IN_BIT7_CMPL_RCV_BIT | 1 | 7 | RW | 0x0
|  |  |  | TEST_BUS_IN_BIT8_TS2_DEEMPH_BIT_SEL | 1 | 8 | RW | 0x0
|  |  |  | TEST_BUS_IN_BIT9_DIS_POLL_CMPL_ENTRY | 1 | 9 | RW | 0x0
|  |  |  | TEST_BUS_IN_BIT10_FORCE_PLL_CMPL_ENTRY | 1 | 10 | RW | 0x0
|  |  |  | TEST_BUS_IN_BIT14_DIS_PHY_STATUS_TO | 1 | 14 | RW | 0x0
|  |  |  | TEST_BUS_IN_BIT18_NULLIFIED_WRTX | 1 | 18 | RW | 0x0
|  |  |  | TEST_BUS_IN_BIT19_EXT_SIM_MODE | 1 | 19 | RW | 0x0
|  |  |  | TEST_BUS_IN_BIT20_CHECK_DCBALANCE | 1 | 20 | RW | 0x0
|  |  |  | TEST_BUS_IN_BIT21_DISABLE_SKP_PARITY | 1 | 21 | RW | 0x0
801 | C84 | TEST_BUS_IN_63_32 | Controls the test_bus_in (63:32) of PCIE core | TEST_BUS_IN_BF_63_32 | 32 | 0 | RW | 0x0 | Factory Reserved.
#end

## pcie_bridge
Reg # | Reg Offset (Hex) | Register Name | Register Description | Field Name | Width | Field Offset | Type | Silicon Default Value prior to Libero Customization | Field Description
0 | 0 | BRIDGE_VER | Bridge IP version and revision. | VERSION | 12 | 0 | RO | 0x154 | Provides the Bridge IP Core version; for example 0x123 indicates version 1.2.3 of the Core
|  |  |  | PRODUCT_ID | 12 | 12 | RO | 0x511 | Provides the Bridge IP Product ID, equal to 0x511
|  |  |  | DMA_NUM | 4 | 24 | RO | 0x2 | Indicates the number of DMA engines implemented in the Core.Supported values are between 0x0 and 0x8.
1 | 4 | BRIDGE_BUS | Bridge Internal Bus Information | VERSION | 12 | 0 | RO | 0x153 | Provides the Bridge Internal Bus version For example, x123 indicates version 1.2.3
|  |  |  | DATAPATH | 4 | 12 | RO | 0x5 | Indicates the Bridge Internal Bus Data Path Width Read 0x5 Width is 256 bits.
|  |  |  | RD_OUTREQ_N | 4 | 16 | RO | 0x8 | Number of outstanding read requests Read 0x8 Number of Outstanding Read Requests is 256
|  |  |  | WR_OUTREQ_N | 4 | 20 | RO | 0x8 | Number of outstanding write requests Read 0x8 Number of Outstanding Write Requests is 256
|  |  |  | MAXPAYLOAD | 4 | 24 | RO | 0x1 | Provides the maximum Payload of the Bridge Internal Bus Read 0x0 MAXPAYLOAD Size is 128 bytes Read 0x1 MAXPAYLOAD Size is 256 bytes Read 0x2 MAXPAYLOAD Size is 512 bytes Read 0x3 MAXPAYLOAD Size is 1024 bytes Read 0x4 MAXPAYLOAD Size is 2048 bytes Read 0x5 MAXPAYLOAD Size is 4096 bytes
|  |  |  | MAXRREQSIZE | 4 | 28 | RO | 0x1 | 31:28 MAXRREQSIZE Provides the maximum Read Request Size of the Bridge Internal Bus Read 0x0 MAXRREQSIZE Size is 128 bytes Read 0x1 MAXRREQSIZE Size is 256 bytes Read 0x2 MAXRREQSIZE Size is 512 bytes Read 0x3 MAXRREQSIZE Size is 1024 bytes Read 0x4 MAXRREQSIZE Size is 2048 bytes Read 0x5 MAXRREQSIZE Size is 4096 bytes
2 | 8 | BRIDGE_IMPL_IF | Describes implementation of interfaces. More detailed information on PCIe interfaces is provide in offsets 0x10 - 0x1B. More detailed information on AXI interfaces is provided in offsets 0x20 - 0x6F. | PCIE_IF | 1 | 0 | RO | 0x1 | Indicates if PCIe Interface is implemented
|  |  |  | PCIE_IF_WINDOW_0 | 1 | 1 | RO | 0x1 | Indicates if PCIEe Interface Window 0 is implemented.
|  |  |  | PCIE_IF_WINDOW_1 | 1 | 2 | RO | 0x0 | Indicates if PCIEe Interface Window 1 is implemented.
|  |  |  | PCIE_CONFIG | 1 | 3 | RO | 0x1 | Indicates if PCIe Configuration Interface is implemented.
|  |  |  | AXI4L_MASTER | 1 | 4 | RO | 0x0 | Indicates if AXI4-Lite Master Interface is implemented.
|  |  |  | AXI4L_SLAVE | 1 | 5 | RO | 0x1 | Indicates if AXI4-Lite Slave Interface is implemented.
|  |  |  | AXI4_MASTER_DESCRIPTOR | 1 | 6 | RO | 0x0 | Indicates if AXI4 Master Descriptor Interface is implemented.
|  |  |  | AXI4_MASTER_0 | 1 | 8 | RO | 0x0 | Indicates if AXI4 Master 0 Interface is implemented.
|  |  |  | AXI4_SLAVE_0 | 1 | 9 | RO | 0x0 | Indicates if AXI4 Slave 0 Interface is implemented.
|  |  |  | AXI4_MASTER_1 | 1 | 10 | RO | 0x0 | Indicates if AXI4 Master 1 Interface is implemented.
|  |  |  | AXI4_SLAVE_1 | 1 | 11 | RO | 0x0 | Indicates if AXI4 Slave 1 Interface is implemented.
|  |  |  | AXI4_MASTER_2 | 1 | 12 | RO | 0x0 | Indicates if AXI4 Master 2 Interface is implemented.
|  |  |  | AXI4_SLAVE_2 | 1 | 13 | RO | 0x0 | Indicates if AXI4 Slave 2 Interface is implemented.
|  |  |  | AXI4_MASTER_3 | 1 | 14 | RO | 0x0 | Indicates if AXI4 Master 3 Interface is implemented.
|  |  |  | AXI4_SLAVE_3 | 1 | 15 | RO | 0x0 | Indicates if AXI4 Slave 3 Interface is implemented.
|  |  |  | AXI4_STREAM_OUT_0 | 1 | 16 | RO | 0x0 | Indicates if AXI4 Stream Out 0 Interface is implemented.
|  |  |  | AXI4_STREAM_IN_0 | 1 | 17 | RO | 0x0 | Indicates if AXI4 Stream In 0 Interface is implemented.
|  |  |  | AXI4_STREAM_OUT_1 | 1 | 18 | RO | 0x0 | Indicates if AXI4 Stream Out 1 Interface is implemented.
|  |  |  | AXI4_STREAM_IN_1 | 1 | 19 | RO | 0x0 | Indicates if AXI4 Stream In 1 Interface is implemented.
|  |  |  | AXI4_STREAM_OUT_2 | 1 | 20 | RO | 0x0 | Indicates if AXI4 Stream Out 2 Interface is implemented.
|  |  |  | AXI4_STREAM_IN_2 | 1 | 21 | RO | 0x0 | Indicates if AXI4 Stream In 2 Interface is implemented.
|  |  |  | AXI4_STREAM_OUT_3 | 1 | 22 | RO | 0x0 | Indicates if AXI4 Stream Out 3 Interface is implemented.
|  |  |  | AXI4_STREAM_IN_3 | 1 | 23 | RO | 0x0 | Indicates if AXI4 Stream In 3 Interface is implemented.
4 | 10 | PCIE_IF_CONF | PCIe Interface Configuration | VERSION | 12 | 0 | RO | 0x170 | Provides the PCI Express Controller Core version. For example, x123 indicates version 1.2.3 of the Core.
|  |  |  | IF_ID | 4 | 12 | RO | 0x0 | Provides the ID used to target this interface. This ID is used to specify the TRSL_ID fields of the DMA Engines and Address Translation registers (see Section 17.6) Read 0x0 ID number 0 is used to target this interface
|  |  |  | B2P_MRD_OUTREQ_N | 4 | 16 | RO | 0x4 | Number of Outstanding Read Requests the Bridge can issue to the PCIe domain Read 0x0 1 Outstanding Read Request Read 0x1 2 Outstanding Read Requests Read 0x2 4 Outstanding Read Requests Read 0x3 8 Outstanding Read Requests Read 0x4 16 Outstanding Read Requests Read 0x5 32 Outstanding Read Requests Read 0x6 64 Outstanding Read Requests Read 0x7 128 Outstanding Read Requests
|  |  |  | P2B_MRD_OUTREQ_N | 4 | 20 | RO | 0x4 | Number of Outstanding Read Requests from the PCIe domain the Bridge can handle simultaneously Read 0x0 1 Outstanding Read Request Read 0x1 2 Outstanding Read Requests Read 0x2 4 Outstanding Read Requests Read 0x3 8 Outstanding Read Requests Read 0x4 16 Outstanding Read Requests Read 0x5 32 Outstanding Read Requests Read 0x6 64 Outstanding Read Requests Read 0x7 128 Outstanding Read Requests
|  |  |  | MAXPAYLOAD | 4 | 24 | RO | 0x1 | Provides the maximum Payload of the PCIe Interface Read 0x0 Size is 128 bytes Read 0x1 Size is 256 bytes Read 0x2 Size is 512 bytes Read 0x3 Size is 1024 bytes Read 0x4 Size is 2048 bytes Read 0x5 Size is 4096 bytes
|  |  |  | MAXRREQSIZE | 4 | 28 | RO | 0x1 | Provides the maximum Read Request Size of the PCIe Interface Read 0x0 Size is 128 bytes Read 0x1 Size is 256 bytes Read 0x2 Size is 512 bytes Read 0x3 Size is 1024 bytes Read 0x4 Size is 2048 bytes Read 0x5 Size is 4096 bytes
5 | 14 | PCIE_BASIC_CONF | PCIe IP Basic Configuration Note: Several LINK_WIDTH* can be asserted at the same time. Same applies to LINK_SPEED*. | LINK_WIDTH_X1 | 1 | 0 | RO | 0x1 | Advertises the supported link width: x1 configuration is supported. (This bit is always asserted.)
|  |  |  | LINK_WIDTH_X2 | 1 | 1 | RO | 0x1 | Advertises the supported link width: x2 configuration is supported
|  |  |  | LINK_WIDTH_X4 | 1 | 2 | RO | 0x1 | Advertises the supported link width: x4 configuration is supported
|  |  |  | LINK_WIDTH_X8 | 1 | 3 | RO | 0x0 | Advertises the supported link width: x8 configuration is supported
|  |  |  | LINK_SPEED_2P5G | 1 | 8 | RO | 0x1 | 2.5 Gbps link speed is supported
|  |  |  | LINK_SPEED_5G | 1 | 9 | RO | 0x1 | 5.0 Gbps link speed is supported
|  |  |  | LINK_SPEED_8G | 1 | 10 | RO | 0x0 | 8.0 Gbps link speed is supported
|  |  |  | FUNC_NUM | 4 | 16 | RO | 0x1 | Advertises the number of functions implemented in the Core. Supported values are between 0x1 and 0x8. Other values are reserved.
|  |  |  | VC_NUM | 4 | 20 | RO | 0x1 | Advertises the number of Virtual Channels implemented in the Core. The only supported value is 0x1 other values are reserved
|  |  |  | COMPL | 4 | 24 | RO | 0x3 | Advertises the Core compliance to PCI Express 3.1 specification. The only supported value is 0x3; other values are reserved.
|  |  |  | TYPE | 4 | 28 | RO | 0x0 | Advertises the PCI Express Core type Read 0x0 Native EndPoint Read 0x1 Root Port
6 | 18 | PCIE_BASIC_STATUS | PCIe IP Basic Status | NEG_LINK_WIDTH | 8 | 0 | RO | 0x0 | Reports the negotiated link width of the PCIe link. Supported values are: Read 0x1 Negotiated Link Width of the PCIe link is x1 Read 0x2 Negotiated Link Width of the PCIe link is x2 Read 0x4 Negotiated Link Width of the PCIe link is x4 Read 0x8 Negotiated Link Width of the PCIe link is x8 Read 0x10 Negotiated Link Width of the PCIe link is x16
|  |  |  | NEG_LINK_SPEED | 4 | 8 | RO | 0x1 | Reports the negotiated link speed of the PCIe link. Supported values are: Read 0x1 Negotiated Link speed of the PCIe link is 2.5 Gbps Read 0x2 Negotiated Link speed of the PCIe link is 5.0 Gbps Read 0x3 Negotiated Link speed of the PCIe link is 8.0 Gbps
|  |  |  | NEG_MAXPAYLOAD | 4 | 24 | RO | 0x0 | Reports the negotiated maximum Payload of the PCIe link. Read 0x0 Negotiated maximum payload of the PCIe link is 128 bytes Read 0x1 Negotiated maximum payload of the PCIe link is 256 bytes Read 0x2 Negotiated maximum payload of the PCIe link is 512 bytes Read 0x3 Negotiated maximum payload of the PCIe link is 1024 bytes Read 0x4 Negotiated maximum payload of the PCIe link is 2048 bytes Read 0x5 Negotiated maximum payload of the PCIe link is 4096 bytes
|  |  |  | NEG_MAXRREQSIZE | 4 | 28 | RO | 0x2 | Reports the negotiated maximum Read Request Size of the PCIe link Read 0x0 Negotiated maximum read request size is 128 bytes Read 0x1 Negotiated maximum read request size is 256 bytes Read 0x2 Negotiated maximum read request size is 512 bytes Read 0x3 Negotiated maximum read request size is 1024 bytes Read 0x4 Negotiated maximum read request size is 2048 bytes Read 0x5 Negotiated maximum read request size is 4096 bytes
9 | 24 | AXI_SLVL_CONF | AXI4-Lite Slave Interface Configuration | IF_TYPE | 4 | 0 | RO | 0x1 | Specifies the AXI Interface type Read 0x1 AXI4-Lite Slave
|  |  |  | IF_ID | 4 | 4 | RO | 0x2 | Provides the ID used to target this interface.
|  |  |  | CLK_DOM | 4 | 8 | RO | 0x1 | Sets the Clock Domain of the AXI interface Read 0x1 CDC is implemented
|  |  |  | DATA_PATH | 4 | 12 | RO | 0x2 | Provides the AXI interface Data Path Width Read 0x2 Supported AXI interface Data Path Width is 32 bits
|  |  |  | RD_OUTREQ_N | 4 | 16 | RO | 0x0 | Number of outstanding read requests Read 0x0 Supports one outstanding read request
|  |  |  | WR_OUTREQ_N | 4 | 20 | RO | 0x0 | Number of outstanding write requests Read 0x0 Supports one outstanding write request
|  |  |  | MAXPAYLOAD | 4 | 24 | RO | 0xB | Provides the maximum Payload of the AXI Interface Read 0xB Size is 4 bytes
|  |  |  | MAXRREQSIZE | 4 | 28 | RO | 0xB | Provides the maximum Read Request Size of the AXI Interface Read 0xB Size is 4 bytes
12 | 30 | AXI_MST0_CONF | AXI4 Master 0 Interface Configuration | IF_TYPE | 4 | 0 | RO | 0x2 | Specifies the AXI Interface type Read 0x2 AXI4 Master Read 0x6 AXI3 Master
|  |  |  | IF_ID | 4 | 4 | RO | 0x4 | Provides the ID used to target this interface. This ID is used to specify the SRC/DEST_ID, SG/SG2_ID and the TRSL_ID fields of the DMA Engines and Address Translation registers
|  |  |  | CLK_DOM | 4 | 8 | RO | 0x4 | Sets the Clock Domain of the AXI interface Read 0x0 CDC is bypassed Read 0x1 CDC is implemented with fifo depth equal to 2 Read 0x2 CDC is implemented with fifo depth equal to 4 Read 0x3 CDC is implemented with fifo depth equal to 8 Read 0x4 CDC is implemented with fifo depth equal to 16
|  |  |  | DATA_PATH | 4 | 12 | RO | 0x3 | Provides the AXI interface Data Path Width Read 0x3 Supported AXI interface Data Path Width is 64 bits Read 0x4 Supported AXI interface Data Path Width is 128 bits Read 0x5 Supported AXI interface Data Path Width is 256 bits
|  |  |  | RD_OUTREQ_N | 4 | 16 | RO | 0x8 | Maximum number of outstanding read requests hardwired in embedded IP Core Read 0x0 Supports one outstanding read request Read 0x1 Supports two outstanding read requests Read 0x2 Supports four outstanding read requests Read 0x3 Supports eight outstanding read requests Read 0x4 Supports sixteen outstanding read requests
|  |  |  | WR_OUTREQ_N | 4 | 20 | RO | 0x8 | Maximum number of outstanding write requests hardwired in embedded IP Core Read 0x0 Supports one outstanding write request Read 0x1 Supports two outstanding write requests Read 0x2 Supports four outstanding write requests Read 0x3 Supports eight outstanding write requests Read 0x4 Supports sixteen outstanding write requests
|  |  |  | MAXPAYLOAD | 4 | 24 | RO | 0x1 | Provides the maximum Payload of the AXI Interface Read 0x0 Size is 128 bytes Read 0x1 Size is 256 bytes Read 0x2 Size is 512 bytes Read 0x3 Size is 1024 bytes Read 0x4 Size is 2048 bytes Read 0x5 Size is 4096 bytes
|  |  |  | MAXRREQSIZE | 4 | 28 | RO | 0x1 | Provides the maximum Payload of the AXI Interface Read 0x0 Size is 128 bytes Read 0x1 Size is 256 bytes Read 0x2 Size is 512 bytes Read 0x3 Size is 1024 bytes Read 0x4 Size is 2048 bytes Read 0x5 Size is 4096 bytes
13 | 34 | AXI_SLV0_CONF | AXI4 Slave 0 Interface Configuration | IF_TYPE | 4 | 0 | RO | 0x3 | Specifies the AXI Interface type Read 0x3 AXI4 Slave Read 0x7 AXI3 Slave
|  |  |  | IF_ID | 4 | 4 | RO | 0x4 | Provides the ID used to target this interface. This ID is used to specify the SRC/DEST_ID, SG/SG2_ID and the TRSL_ID fields of the DMA Engines and Address Translation registers
|  |  |  | CLK_DOM | 4 | 8 | RO | 0x4 | Sets the Clock Domain of the AXI interface Read 0x0 CDC is bypassed Read 0x1 CDC is implemented with fifo depth equal to 2 Read 0x2 CDC is implemented with fifo depth equal to 4 Read 0x3 CDC is implemented with fifo depth equal to 8 Read 0x4 CDC is implemented with fifo depth equal to 16
|  |  |  | DATA_PATH | 4 | 12 | RO | 0x3 | Provides the AXI interface Data Path Width Read 0x3 Supported AXI interface Data Path Width is 64 bits Read 0x4 Supported AXI interface Data Path Width is 128 bits Read 0x5 Supported AXI interface Data Path Width is 256 bits
|  |  |  | RD_OUTREQ_N | 4 | 16 | RO | 0x4 | Number of outstanding read requests Read 0x0 Supports one outstanding read request Read 0x1 Supports two outstanding read requests Read 0x2 Supports four outstanding read requests Read 0x3 Supports eight outstanding read requests Read 0x4 Supports sixteen outstanding read requests
|  |  |  | WR_OUTREQ_N | 4 | 20 | RO | 0x4 | Number of outstanding write requests Read 0x0 Supports one outstanding write request Read 0x1 Supports two outstanding write requests Read 0x2 Supports four outstanding write requests Read 0x3 Supports eight outstanding write requests Read 0x4 Supports sixteen outstanding write requests
|  |  |  | MAXPAYLOAD | 4 | 24 | RO | 0x4 | Provides the maximum Payload of the AXI Interface Read 0x0 Size is 128 bytes Read 0x1 Size is 256 bytes Read 0x2 Size is 512 bytes Read 0x3 Size is 1024 bytes Read 0x4 Size is 2048 bytes Read 0x5 Size is 4096 bytes
|  |  |  | MAXRREQSIZE | 4 | 28 | RO | 0x4 | Provides the maximum Payload of the AXI Interface Read 0x0 Size is 128 bytes Read 0x1 Size is 256 bytes Read 0x2 Size is 512 bytes Read 0x3 Size is 1024 bytes Read 0x4 Size is 2048 bytes Read 0x5 Size is 4096 bytes
32 | 80 | GEN_SETTINGS | Bridge general settings. Setup by Libero. | PORT_TYPE | 1 | 0 | RW | 0x0 | PCIe port type. 0 => Native Endpoint, 1=>Rootport
|  |  |  | LINK_WIDTH_X2 | 1 | 8 | RW | 0x1 | Link width x2 is supported
|  |  |  | LINK_WIDTH_X4 | 1 | 9 | RW | 0x1 | Link width x4 is supported
|  |  |  | LINK_WIDTH_X8 | 1 | 10 | RW | 0x0 | Link width x8 is supported
|  |  |  | LINK_WIDTH_X16 | 1 | 11 | RW | 0x0 | Link width x16 is supported
|  |  |  | SPEED_5G | 1 | 12 | RW | 0x1 | 5.0 Gbps supported
|  |  |  | SPEED_8G | 1 | 13 | RW | 0x0 | 8.0 Gbps supported
|  |  |  | EQUPHASE_23 | 1 | 14 | RW | 0x0 | For downstream ports: setting this bit makes the Core execute phases 2/3; otherwise these phases are skipped. For upstream ports: setting this bit makes the Core perform remote transmitter adjustment during phase 2; otherwise the Core does not perform adjustment during this phase.
|  |  |  | LANE_REVERSAL | 1 | 15 | RW | 0x1 | Lane reversal supported
|  |  |  | RXELECIDLE | 1 | 16 | RW | 0x1 | Use RXELECIDLE to detect electrical idle entry
|  |  |  | PIE_8_MODE | 1 | 17 | RW | 0x0 | Datapath PIE-8 compatibility mode. When set, the Core's PHY data interface conforms to the PIE-8 1.00 specification, which means that: the Core does not perform data scrambling/descrambling at 8.0 Gbps speed. RxDataK/TxDataK are used instead of RxDataValid/TxDataValid at 8.0 Gbps speed. RxStatus encoding differs from the PIPE specification
|  |  |  | ERROR | 1 | 19 | RW | 0x0 | Nullify TLP when TX ECC/parity error is detected.
|  |  |  | SRIS_MODE | 1 | 20 | RW | 0x0 | Indicates that the device is operating in SRIS mode.
33 | 84 | PCIE_CFGCTRL | PCIe IP Configuration Control: When the PCIe controller is in Endpoint mode and certain of the PCIe configuration setting's registers (0x008C - 0x013F) are read/write , the local processor (on the AXI domain) must initialize it at power-up. | CONF_NOTREADY | 1 | 0 | RW | 0x0 | If the local processor need more time to load PCIe configuration settings, it can assert this bit until all physical function configuration settings are properly set. The PCIe Core will reply to all physical function configuration requests with Configuration Retry Status completions while this bit is asserted
|  |  |  | FUNCTION_NUM | 3 | 16 | RO | 0x0 | When several physical functions are implemented, it enables initializing the selected function?s PCIe configuration setting registers (0x0098 - 0x00BF, 0x00E0 - 0x00FF,0x0120 - 0x013F). Otherwise this sub-field is reserved.
|  |  |  | VIRTUAL_CH_NUM | 3 | 24 | RO | 0x0 | When several virtual channels are implemented, it enables initializing the selected virtual channel?s PCIe configuration setting registers (0x0090 - 0x0097). Otherwise this sub-field is reserved.
34 | 88 | PCIE_PIPE_DW0 | PCIe optional pipeline settings bits [31:0] | PIPE_INPUT | 1 | 17 | RO | 0x0 | PIPE input signals are registered
|  |  |  | Tx_ALIGN_DATA_PIPE | 1 | 18 | RO | 0x0 | Tx aligned data is pipelined.Note: When this bit is set, the TS1/TS2 DC symbol replacement logic is slightly modified to enable the logic to run at a much higher frequency. In this case, however, it no longer conforms exactly to the PCI Express specifications.
|  |  |  | DC_OFFSET_PIPE | 1 | 19 | RO | 0x0 | DC offset calculation is pipelined
|  |  |  | OS_DET_PIPE | 1 | 20 | RO | 0x0 | De-Scrambled Data and 128b/130b OS Detection signals are pipelined
|  |  |  | DLLP_INS_TLP_ALEN_DISABLE | 1 | 28 | RO | 0x0 | DLLP Insertion with TLP of atypical length is disabled
|  |  |  | reserved29 | 3 | 29 | RO | 0x1 | Reserved
35 | 8C | PCIE_PIPE_DW1 | PCIe optional pipeline settings bits [63:32] | DLLP_STATUS_STBUS_PIPE | 1 | 0 | RO | 0x1 | DLLP Status StreamBus signals are pipelined
|  |  |  | TxLCRC_DATA_XOR_PIPE | 1 | 8 | RO | 0x0 | TxLCRC Data Xor Computation is pipelined
|  |  |  | TxLCRC_FG_PIPE | 1 | 9 | RO | 0x0 | TxLCRC Field Generation is pipelined
|  |  |  | RxLCRC_FC_PIPE | 1 | 10 | RO | 0x0 | RxLCRC Field Computation is pipelined (for ECRC only)
|  |  |  | TLP_DEC_IN_DATA_PIPE | 1 | 24 | RO | 0x0 | TLP decoder input data are pipelined
|  |  |  | SEQ_RXL_DATA_PIPE | 1 | 25 | RO | 0x0 | SeqNumber and RxLCRC Data XOR Computation are pipelined
|  |  |  | RxLCRC_RESULT_PIPE | 1 | 26 | RO | 0x0 | RxLCRC Results are pipelined
|  |  |  | RXLCRC_DWORD2CHECK_PIPE | 1 | 27 | RO | 0x1 | RxLCRC DWord to check is pipelined
|  |  |  | RxLCRC_CHECK_PIPE | 1 | 28 | RO | 0x0 | RxLCRC Checking Result is pipelined
|  |  |  | TLP_PIPE | 1 | 29 | RO | 0x0 | TLP Decoding signals are pipelined
36 | 90 | PCIE_VC_CRED_DW0 | PCIe available Credit Settings (per virtual channel) bits [31:0]. | P_HDR_CREDITS | 8 | 0 | RW | 0x18 | Posted header credits
|  |  |  | P_DATA_CREDITS | 12 | 8 | RW | 0xB8 | Posted data credits
|  |  |  | NP_HDR_CREDITS | 8 | 20 | RW | 0x10 | Non-Posted header credits
|  |  |  | NP_DATA_CREDITS | 4 | 28 | RW | 0x0 | Non-Posted data credits(lower 4 bits)
37 | 94 | PCIE_VC_CRED_DW1 | PCIe available Credit Settings (per virtual channel) bits [63:32]. | NP_DATA_CREDITS | 4 | 0 | RW | 0x1 | Non-Posted data credits (upper 4 bits)
|  |  |  | CPL_HDR_CREDITS | 8 | 4 | RW | 0x0 | Completion header credits
|  |  |  | CPL_DATA_CREDITS | 12 | 12 | RW | 0x0 | Completion data credits
38 | 98 | PCIE_PCI_IDS_DW0 | PCIe PCI Standard Configuration Identification Settings (bits [31:0]): (per function number). Set by Libero. | VENDOR_ID | 16 | 0 | RW | 0x1556 | Vendor ID
|  |  |  | DEVICE_ID | 16 | 16 | RW | 0x1100 | Device ID
39 | 9C | PCIE_PCI_IDS_DW1 | PCIe PCI Standard Configuration Identification Settings(bits [63:32]):Set by Libero. | REVISION_ID | 8 | 0 | RW | 0x0001 | Revision ID
|  |  |  | CLASS_CODE | 24 | 8 | RW | 0xFF00 | Class code
40 | A0 | PCIE_PCI_IDS_DW2 | PCIe PCI Standard Configuration Identification Settings(bits[95:64]):.Set by Libero. | SS_VENDOR_ID | 16 | 0 | RW | 0x1556 | Sub-system vendor ID
|  |  |  | SS_DEVICE_ID | 16 | 16 | RW | 0x1100 | Sub-system device ID
41 | A4 | PCIE_PCI_LPM | PCIe PCI Legacy Power Management Settings: (per function number). Set by Libero. | ATS_SUPPORT | 1 | 16 | RO | 0x0 | Address Translation Service support
|  |  |  | PRI_SUPPORT | 1 | 17 | RO | 0x0 | Page Request Interface support
|  |  |  | DSI | 1 | 21 | RW | 0x0 | DSI
|  |  |  | AUX_CURRENT | 3 | 22 | RW | 0x0 | Auxiliary current
|  |  |  | D1_SUPPORT | 1 | 25 | RW | 0x1 | D1 support
|  |  |  | D2_SUPPORT | 1 | 26 | RW | 0x1 | D2 support
|  |  |  | PME_SUPPORT | 4 | 27 | RW | 0x1F | PME support
42 | A8 | PCIE_PCI_IRQ_DW0 | PCIe PCI Interrupt, MSI and MSI-X Settings: bits[31:0](per function number) Set by Libero. | INT_PIN | 3 | 0 | RW | 0x4 | Interrupt Pin 0x0 None 0x1 INTA 0x2 INTB 0x3 INTC 0x4 INTD
|  |  |  | NUM_MSI_MSGS | 3 | 4 | RW | 0x5 | Number of MSI messages (000:1,...,101:32)
|  |  |  | MSI_MASK_SUPPORT | 1 | 7 | RW | 0x0 | MSI per-vector masking support
|  |  |  | TABLE_SIZE | 11 | 16 | RW | 0x0 | Table size
|  |  |  | MSIX_CAP | 1 | 31 | RW | 0x1 | Implement MSI-X capability
43 | AC | PCIE_PCI_IRQ_DW1 | PCIe PCI Interrupt, MSI and MSI-X Settings: bits [63:32] (per function number) Set by Libero. | TABLE_BIR | 3 | 0 | RW | 0x0 | Table BIR
|  |  |  | TABLE_OFFSET | 29 | 3 | RW | 0x0 | Table offset
44 | B0 | PCIE_PCI_IRQ_DW2 | PCIe PCI Interrupt, MSI and MSI-X Settings:bits [95:64] (per function number) Set by Libero. | PBA_BIR | 3 | 0 | RW | 0x0 | PBA BIR
|  |  |  | PBA_OFFSET | 29 | 3 | RW | 0x0 | PBA offset
45 | B4 | PCIE_PCI_IOV_DW0 | PCIe Address Translation Service and PRI Settings: bits[31:0] Set by Libero. | ATS_INVLD_QUEUE_DEPTH | 5 | 0 | RW | 0x0A | ATS invalidate queue depth. Not applicable to root port.
|  |  |  | ATS_PAGE_ALGN_REQ | 1 | 5 | RW | 0x0 | ATS page aligned request . Not applicable to root port.
46 | B8 | PCIE_PCI_IOV_DW1 | PCIe Address Translation Service and PRI Settings: bits[63:32]. Set by Libero. | PRI_PAGE_REQ_CAP | 32 | 0 | RW | 0x0 | PRI outstanding page request capacity . Not applicable to root port.
48 | C0 | PCIE_PEX_DEV | PCIe Device Capabilities Settings: Set by Libero. | MAXPAYLOAD | 3 | 0 | RW | 0x1 | Maximum payload size. Note: Do not set the PCIe Maximum payload size to a value greater than the Bridge Maximum Payload size.
|  |  |  | reserved3 | 2 | 3 | RW | 0x0 | reserved for phantom functions support
|  |  |  | EP_L0_LATENCY | 3 | 6 | RW | 0x0 | Endpoint L0s acceptable latency
|  |  |  | EP_L1_LATENCY | 3 | 9 | RW | 0x0 | Endpoint L1 acceptable latency
|  |  |  | FLR_CAP | 1 | 28 | RO | 0x0 | Function-level reset capability
49 | C4 | PCIE_PEX_DEV2 | PCIe Device 2 Capabilities Settings:Set by Libero. | CPL_TIMEOUT_RANGE | 4 | 0 | RW | 0xF | Completion Timeout Ranges. Completion Timeout Values are: In Default Range: fixed to 50 ms in hardware and 128 in simulation In Range A: 64 us or 4ms In Range B: 32 ms or 128 ms In Range C: 512 ms or 2 sec In Range D: 8 sec or 32 sec 0x0 [NO_TIMEOUT] Completion Timeout programming not supported 0x1 [RANGE_A] Range A 0x2 [RANGE_B] Range B 0x3 [RANGE_A_B] Ranges A and B 0x6 [RANGE_B_C] Ranges B and C 0x7 [RANGE_A_B_C] Ranges A, B, and C 0xE [RANGE_B_C_D] Ranges B, C, and D 0xF [RANGE_A_B_C_D] Ranges A, B, C, and D
|  |  |  | CPL_TIMEOUT_DISABLE | 1 | 4 | RW | 0x1 | Completion Timeout Disable Supported
|  |  |  | LTR_support | 1 | 11 | RW | 0x1 | Latency Tolerance Reporting mechanism support
50 | C8 | PCIE_PEX_LINK | PCIe Link Capabilities Settings: Set by Libero. | SRIS_LWR_SKIP_GEN | 4 | 0 | RO | 0x0 | SRIS Lower SKP OS Generation Supported Speeds Vector bits 3:0.
|  |  |  | SRIS_LWR_SKIP_RECP | 4 | 4 | RO | 0x0 | SRIS Lower SKP OS Reception Supported Speeds Vector bits 3:0
|  |  |  | ASPM_L0s | 1 | 10 | RW | 0x1 | ASPM L0s support
|  |  |  | ASPM_L1 | 1 | 11 | RW | 0x1 | ASPM L1 support
|  |  |  | L0s_EXIT_LATENCY | 3 | 12 | RW | 0x1 | L0s exit latency
|  |  |  | L1_EXIT_LATENCY | 3 | 15 | RW | 0x0 | L1 exit latency
|  |  |  | reserved_clk_pwr_mgt | 1 | 18 | RO | 0x0 | Reserved for Clock power management support
|  |  |  | reserved_ERR_REPORT | 1 | 19 | RO | 0x0 | Reserved for Surprise down error reporting capable support
|  |  |  | reserved_DLL | 1 | 20 | RO | 0x0 | Reserved for DLL active reporting capable support
|  |  |  | PORT_NUM | 8 | 24 | RW | 0x01 | Port Number
51 | CC | PCIE_PEX_SLOT | PCIe Slot Capabilities Settings: Set by Libero. | ATTN_BUTTN_PRESENT | 1 | 0 | RO | 0x1 | Attention button present
|  |  |  | PWR_CNTRL_PRESENT | 1 | 1 | RO | 0x1 | Power controller present
|  |  |  | MRL_SENSOR_PRESENT | 1 | 2 | RO | 0x1 | MRL sensor present
|  |  |  | ATTN_IND_PRESENT | 1 | 3 | RO | 0x1 | Attention indicator present
|  |  |  | PWR_IND_PRESENT | 1 | 4 | RO | 0x1 | Power indicator present
|  |  |  | HOT_PLUG_SURPRISE | 1 | 5 | RO | 0x1 | Hot-plug surprise
|  |  |  | HOT_PLUG_CAP | 1 | 6 | RO | 0x1 | Hot-plug capable
|  |  |  | SLOT_PWR_LIMIT_VAL | 8 | 7 | RO | 0x00 | Slot power limit value
|  |  |  | SLOT_PWR_LIMIT_SCALE | 2 | 15 | RO | 0x0 | Slot power limit scale
|  |  |  | EM_INTERLOCK | 1 | 17 | RO | 0x0 | Electromechanical interlock present
|  |  |  | NO_CMD_CPL | 1 | 18 | RO | 0x0 | No command complete support
|  |  |  | SLOT_NUM | 13 | 19 | RO | 0x0000 | Physical slot number
52 | D0 | PCIE_PEX_ROOT_VC | PCIe Root and VC Capabilities Settings: Set by Libero. | CRS_SW_VISIBILITY | 1 | 0 | RO | 0x1 | CRS Software Visibility support
|  |  |  | reserved_ROOT_CAP | 15 | 1 | RO | 0x0000 | Reserved for Root Capabilities support
|  |  |  | reserved_VC_CAP | 16 | 16 | RO | 0x0000 | Reserved for Virtual Channel Capabilities support
53 | D4 | PCIE_PEX_SPC | PCIe Specific Capabilities Settings: Set by Libero. | SLOT_REG_IMPL | 1 | 12 | RW | 0x1 | Slot register implemented
|  |  |  | SLOT_CLK_CFG | 1 | 13 | RW | 0x0 | Slot clock configuration (0:independent, 1:refclk)
|  |  |  | LINK_SEL_DEEMPHASIS | 1 | 14 | RW | 0x1 | Link selectable de-emphasis
|  |  |  | RP_RCB | 1 | 15 | RW | 0x0 | Rootport RCB
|  |  |  | DEV_NUM_RP | 5 | 16 | RW | 0x00 | Device Number for Rootport
|  |  |  | AER_IMPL | 1 | 31 | RW | 0x1 | AER implemented
54 | D8 | PCIE_PEX_SPC2 | PCIe Specific 2 Capabilities Settings:Set by Libero. | ECRC_GEN | 1 | 1 | RW | 0x1 | ECRC generation support
|  |  |  | ECRC_CHK | 1 | 2 | RW | 0x1 | ECRC checking support
|  |  |  | AER_MSI_MSG_NUM | 5 | 3 | RW | 0x00 | AER MSI message number
|  |  |  | PCIE_MSI_MSG_NUM | 5 | 8 | RW | 0x00 | PCI Express MSI message number
|  |  |  | ASPM_L0s_DELAY | 5 | 13 | RW | 0x03 | ASPM L0s entry delay (in steps of 256ns)
|  |  |  | ASPM_L1_DELAY | 5 | 18 | RO | 0x03 | ASPM L1 entry delay (in steps of 256ns)
55 | DC | PCIE_PEX_NFTS | PCIe Number of Fast Training Sequences Settings: Set by Libero. | NUM_FTS_2p5G | 8 | 0 | RW | 0x20 | Number of fast training sequences at 2.5 Gbps
|  |  |  | NUM_FTS_5G | 8 | 8 | RW | 0x20 | Number of fast training sequences at 5.0 Gbps
|  |  |  | NUM_FTS_8G | 8 | 16 | RW | 0x20 | Number of fast training sequences at 8.0 Gbps
56 | E0 | PCIE_PEX_L1SS | L1 Substates Capabilities Settings: Set by Libero. | PCI_PM_L1p2_SUPPORT | 1 | 0 | RO | 0x1 | PCI-PM L1.2 supported
|  |  |  | PCI_PM_L1p1_SUPPORT | 1 | 1 | RO | 0x0 | PCI-PM L1.1 supported
|  |  |  | ASPM_L1p2_SUPPORT | 1 | 2 | RO | 0x1 | ASPM L1.2 supported
|  |  |  | ASPM_L1p1_SUPPORT | 1 | 3 | RO | 0x1 | ASPM L1.1 supported
|  |  |  | L1_PM_SUBSTATE_SUPPORT | 1 | 4 | RO | 0x1 | L1 PM substates supported (the L1 PM substates capability is only implemented if this bit is set) ? Bit [7:5]: T_POWEROFF value in units of 256ns (000 = 256ns, 110 = 7*256ns)
|  |  |  | T_POWROFF_VAL | 3 | 5 | RO | 0x0 | T_POWEROFF value in units of 256ns (000 = 256ns, 110 = 7*256ns)
|  |  |  | PORT_CM_RESTORE_TIME | 8 | 8 | RO | 0x0A | Port common mode restore time
|  |  |  | T_POWER_ON_SCALE | 2 | 16 | RO | 0x0 | Port T_POWER_ON scale
|  |  |  | T_POWER_ON_VAL | 5 | 19 | RO | 0x05 | Port T_POWER_ON value
57 | E4 | PCIE_BAR_01_DW0 | PCIe BAR 0 and 1 Settings (per function number): bits [31:0].Set by Libero. | BAR_TYPE | 1 | 0 | RW | 0x0 | BAR type (0=memory, 1=IO)
|  |  |  | reserved | 1 | 1 | RW | 0x0
|  |  |  | ADDR_OR_BAR_SIZE | 1 | 2 | RW | 0x1 | IF BAR_TYPE=1 BAR size mask. If BAR_TYPE=0 64-bit address space.
|  |  |  | PREFETCH_OR_BAR_SIZE | 1 | 3 | RW | 0x1 | IF BAR_TYPE=1 BAR size mask. If BAR_TYPE=0 prefetchable.
|  |  |  | BAR_SIZE_MASK | 28 | 4 | RW | 0xFFFFF00 | Bar size mask
58 | E8 | PCIE_BAR_01_DW1 | PCIe BAR 0 and 1 Settings (per function number): bits[63:32] .Set by Libero. | RESERVED_OR_BAR_SIZE_MASK | 32 | 0 | RW | 0xFFFFFFFF | If BAR_TYPE=1 reserved. If BAR_TYPE=0 reserved if 32 bit, BAR size mask otherwise
59 | EC | PCIE_BAR_23_DW0 | PCIe BAR 2 and 3 Settings (per function number) bits [31:0]. Set by Libero | BAR_TYPE | 1 | 0 | RW | 0x0 | BAR type (0=memory, 1=IO)
|  |  |  | reserved | 1 | 1 | RW | 0x0
|  |  |  | ADDR_OR_BAR_SIZE | 1 | 2 | RW | 0x1 | IF BAR_TYPE=1 BAR size mask. If BAR_TYPE=0 64-bit address space.
|  |  |  | PREFETCH_OR_BAR_SIZE | 1 | 3 | RW | 0x1 | IF BAR_TYPE=1 BAR size mask. If BAR_TYPE=0 prefetchable.
|  |  |  | BAR_SIZE_MASK | 28 | 4 | RW | 0xFFFFE00 | Bar size mask
60 | F0 | PCIE_BAR_23_DW1 | PCIe BAR 2 and 3 Settings (per function number) bits[63:32] | RESERVED_OR_BAR_SIZE_MASK | 32 | 0 | RW | 0xFFFFFFFF | If BAR_TYPE=1 reserved. If BAR_TYPE=0 reserved if 32 bit, BAR size mask otherwise
61 | F4 | PCIE_BAR_45_DW0 | PCIe BAR 4 and 5 Settings (per function number) bits [31:0] Set by Libero | BAR_TYPE | 1 | 0 | RW | 0x0 | BAR type (0=memory, 1=IO)
|  |  |  | reserved | 1 | 1 | RW | 0x0
|  |  |  | ADDR_OR_BAR_SIZE | 1 | 2 | RW | 0x0 | IF BAR_TYPE=1 BAR size mask. If BAR_TYPE=0 64-bit address space.
|  |  |  | PREFETCH_OR_BAR_SIZE | 1 | 3 | RW | 0x0 | IF BAR_TYPE=1 BAR size mask. If BAR_TYPE=0 prefetchable.
|  |  |  | BAR_SIZE_MASK | 28 | 4 | RW | 0x0000000 | Bar size mask
62 | F8 | PCIE_BAR_45_DW1 | PCIe BAR 4 and 5 Settings (per function number) bits [63:32] | RESERVED_OR_BAR_SIZE_MASK | 32 | 0 | RW | 0x0 | If BAR_TYPE=1 reserved. If BAR_TYPE=0 reserved if 32 bit, BAR size mask otherwise
63 | FC | PCIE_BAR_WIN | PCIe Windows Settings: (per function number). Set by Libero. Note: This register is reserved when core is in endpoint. | IOWIN | 1 | 0 | RW | 0x0 | IO window implemented
|  |  |  | IOWIN_32bADDR | 1 | 1 | RW | 0x0 | IO window 32-bit addressing support
|  |  |  | PFETCH_MEMWIN | 1 | 2 | RW | 0x0 | Prefetchable memory window implemented
|  |  |  | PFETCH_MEMWIN_64bADDR | 1 | 3 | RW | 0x0 | Prefetchable memory window 64-bit addressing support
64 | 100 | PCIE_EQ_PRESET_DW0 | PCIe Equalization Preset Values Settings(bits[31:0]): Set by Libero. These values are applicable for Rootport only and are reported in the Lane Equalization Control Register of the Secondary PCI Express Extended Capability. | DP_XMTR_PRST_LN0 | 4 | 0 | RW | 0x0 | Lane0 Downstream port transmitter preset
|  |  |  | DP_RCVR_PRST_LN0 | 3 | 4 | RW | 0x0 | Lane0 Downstream port receiver preset hint
|  |  |  | UP_XMTR_PRST_LN0 | 4 | 8 | RW | 0x0 | Lane0 Upstream port transmitter preset
|  |  |  | UP_RCVR_PRST_LN0 | 3 | 12 | RW | 0x0 | Lane0 Upstream port receiver preset hint
|  |  |  | DP_XMTR_PRST_LN1 | 4 | 16 | RW | 0x0 | Lane1 Downstream port transmitter preset
|  |  |  | DP_RCVR_PRST_LN1 | 3 | 20 | RW | 0x0 | Lane1 Downstream port receiver preset hint
|  |  |  | UP_XMTR_PRST_LN1 | 4 | 24 | RW | 0x0 | Lane1 Upstream port transmitter preset
|  |  |  | UP_RCVR_PRST_LN1 | 3 | 28 | RW | 0x0 | Lane1 Upstream port receiver preset hint
65 | 104 | PCIE_EQ_PRESET_DW1 | PCIe Equalization Preset Values Settings(bits[63:32]): Set by Libero.These values are applicable for Rootport only and are reported in the Lane Equalization Control Register of the Secondary PCI Express Extended Capability. | DP_XMTR_PRST_LN2 | 4 | 0 | RW | 0x0 | Lane2 Downstream port transmitter preset
|  |  |  | DP_RCVR_PRST_LN2 | 3 | 4 | RW | 0x0 | Lane2 Downstream port receiver preset hint
|  |  |  | UP_XMTR_PRST_LN2 | 4 | 8 | RW | 0x0 | Lane2 Upstream port transmitter preset
|  |  |  | UP_RCVR_PRST_LN2 | 3 | 12 | RW | 0x0 | Lane2 Upstream port receiver preset hint
|  |  |  | DP_XMTR_PRST_LN3 | 4 | 16 | RW | 0x0 | Lane3 Downstream port transmitter preset
|  |  |  | DP_RCVR_PRST_LN3 | 3 | 20 | RW | 0x0 | Lane3 Downstream port receiver preset hint
|  |  |  | UP_XMTR_PRST_LN3 | 4 | 24 | RW | 0x0 | Lane3 Upstream port transmitter preset
|  |  |  | UP_RCVR_PRST_LN3 | 3 | 28 | RW | 0x0 | Lane3 Upstream port receiver preset hint
66 | 108 | PCIE_EQ_PRESET_DW2 | PCIe Equalization Preset Values Settings(bits[95:64]): Set by Libero.. These values are applicable for Rootport only and are reported in the Lane Equalization Control Register of the Secondary PCI Express Extended Capability. | DP_XMTR_PRST_LN4 | 4 | 0 | RW | 0x0 | Lane4 Downstream port transmitter preset
|  |  |  | DP_RCVR_PRST_LN4 | 3 | 4 | RW | 0x0 | Lane4 Downstream port receiver preset hint
|  |  |  | UP_XMTR_PRST_LN4 | 4 | 8 | RW | 0x0 | Lane4 Upstream port transmitter preset
|  |  |  | UP_RCVR_PRST_LN4 | 3 | 12 | RW | 0x0 | Lane4 Upstream port receiver preset hint
|  |  |  | DP_XMTR_PRST_LN5 | 4 | 16 | RW | 0x0 | Lane5 Downstream port transmitter preset
|  |  |  | DP_RCVR_PRST_LN5 | 3 | 20 | RW | 0x0 | Lane5 Downstream port receiver preset hint
|  |  |  | UP_XMTR_PRST_LN5 | 4 | 24 | RW | 0x0 | Lane5 Upstream port transmitter preset
|  |  |  | UP_RCVR_PRST_LN5 | 3 | 28 | RW | 0x0 | Lane5 Upstream port receiver preset hint
67 | 10C | PCIE_EQ_PRESET_DW3 | PCIe Equalization Preset Values Settings: Set by Libero. These values are applicable for Rootport only and are reported in the Lane Equalization Control Register of the Secondary PCI Express Extended Capability. | DP_XMTR_PRST_LN6 | 4 | 0 | RW | 0x0 | Lane6 Downstream port transmitter preset
|  |  |  | DP_RCVR_PRST_LN6 | 3 | 4 | RW | 0x0 | Lane6 Downstream port receiver preset hint
|  |  |  | UP_XMTR_PRST_LN6 | 4 | 8 | RW | 0x0 | Lane6 Upstream port transmitter preset
|  |  |  | UP_RCVR_PRST_LN6 | 3 | 12 | RW | 0x0 | Lane6 Upstream port receiver preset hint
|  |  |  | DP_XMTR_PRST_LN7 | 4 | 16 | RW | 0x0 | Lane7 Downstream port transmitter preset
|  |  |  | DP_RCVR_PRST_LN7 | 3 | 20 | RW | 0x0 | Lane7 Downstream port receiver preset hint
|  |  |  | UP_XMTR_PRST_LN7 | 4 | 24 | RW | 0x0 | Lane7 Upstream port transmitter preset
|  |  |  | UP_RCVR_PRST_LN7 | 3 | 28 | RW | 0x0 | Lane7 Upstream port receiver preset hint
68 | 110 | PCIE_EQ_PRESET_DW4 | PCIe Equalization Preset Values Settings: Set by Libero. These values are applicable for Rootport only and are reported in the Lane Equalization Control Register of the Secondary PCI Express Extended Capability. | DP_XMTR_PRST_LN8 | 4 | 0 | RW | 0x0 | Lane8 Downstream port transmitter preset
|  |  |  | DP_RCVR_PRST_LN8 | 3 | 4 | RW | 0x0 | Lane8 Downstream port receiver preset hint
|  |  |  | UP_XMTR_PRST_LN8 | 4 | 8 | RW | 0x0 | Lane8 Upstream port transmitter preset
|  |  |  | UP_RCVR_PRST_LN8 | 3 | 12 | RW | 0x0 | Lane8 Upstream port receiver preset hint
|  |  |  | DP_XMTR_PRST_LN9 | 4 | 16 | RW | 0x0 | Lane9 Downstream port transmitter preset
|  |  |  | DP_RCVR_PRST_LN9 | 3 | 20 | RW | 0x0 | Lane9 Downstream port receiver preset hint
|  |  |  | UP_XMTR_PRST_LN9 | 4 | 24 | RW | 0x0 | Lane9 Upstream port transmitter preset
|  |  |  | UP_RCVR_PRST_LN9 | 3 | 28 | RW | 0x0 | Lane9 Upstream port receiver preset hint
69 | 114 | PCIE_EQ_PRESET_DW5 | PCIe Equalization Preset Values Settings: Set by Libero. These values are applicable for Rootport only and are reported in the Lane Equalization Control Register of the Secondary PCI Express Extended Capability. | DP_XMTR_PRST_LN10 | 4 | 0 | RW | 0x0 | Lane10 Downstream port transmitter preset
|  |  |  | DP_RCVR_PRST_LN10 | 3 | 4 | RW | 0x0 | Lane10 Downstream port receiver preset hint
|  |  |  | UP_XMTR_PRST_LN10 | 4 | 8 | RW | 0x0 | Lane10 Upstream port transmitter preset
|  |  |  | UP_RCVR_PRST_LN10 | 3 | 12 | RW | 0x0 | Lane10 Upstream port receiver preset hint
|  |  |  | DP_XMTR_PRST_LN11 | 4 | 16 | RW | 0x0 | Lane11 Downstream port transmitter preset
|  |  |  | DP_RCVR_PRST_LN11 | 3 | 20 | RW | 0x0 | Lane11 Downstream port receiver preset hint
|  |  |  | UP_XMTR_PRST_LN11 | 4 | 24 | RW | 0x0 | Lane11 Upstream port transmitter preset
|  |  |  | UP_RCVR_PRST_LN11 | 3 | 28 | RW | 0x0 | Lane11 Upstream port receiver preset hint
70 | 118 | PCIE_EQ_PRESET_DW6 | PCIe Equalization Preset Values Settings: Set by Libero. These values are applicable for Rootport only and are reported in the Lane Equalization Control Register of the Secondary PCI Express Extended Capability. | DP_XMTR_PRST_LN12 | 4 | 0 | RW | 0x0 | Lane12 Downstream port transmitter preset
|  |  |  | DP_RCVR_PRST_LN12 | 3 | 4 | RW | 0x0 | Lane12 Downstream port receiver preset hint
|  |  |  | UP_XMTR_PRST_LN12 | 4 | 8 | RW | 0x0 | Lane12 Upstream port transmitter preset
|  |  |  | UP_RCVR_PRST_LN12 | 3 | 12 | RW | 0x0 | Lane12 Upstream port receiver preset hint
|  |  |  | DP_XMTR_PRST_LN13 | 4 | 16 | RW | 0x0 | Lane13 Downstream port transmitter preset
|  |  |  | DP_RCVR_PRST_LN13 | 3 | 20 | RW | 0x0 | Lane13 Downstream port receiver preset hint
|  |  |  | UP_XMTR_PRST_LN13 | 4 | 24 | RW | 0x0 | Lane13 Upstream port transmitter preset
|  |  |  | UP_RCVR_PRST_LN13 | 3 | 28 | RW | 0x0 | Lane13 Upstream port receiver preset hint
71 | 11C | PCIE_EQ_PRESET_DW7 | PCIe Equalization Preset Values Settings: Set by Libero. These values are applicable for Rootport only and are reported in the Lane Equalization Control Register of the Secondary PCI Express Extended Capability. | DP_XMTR_PRST_LN14 | 4 | 0 | RW | 0x0 | Lane14 Downstream port transmitter preset
|  |  |  | DP_RCVR_PRST_LN14 | 3 | 4 | RW | 0x0 | Lane14 Downstream port receiver preset hint
|  |  |  | UP_XMTR_PRST_LN14 | 4 | 8 | RW | 0x0 | Lane14 Upstream port transmitter preset
|  |  |  | UP_RCVR_PRST_LN14 | 3 | 12 | RW | 0x0 | Lane14 Upstream port receiver preset hint
|  |  |  | DP_XMTR_PRST_LN15 | 4 | 16 | RW | 0x0 | Lane15 Downstream port transmitter preset
|  |  |  | DP_RCVR_PRST_LN15 | 3 | 20 | RW | 0x0 | Lane15 Downstream port receiver preset hint
|  |  |  | UP_XMTR_PRST_LN15 | 4 | 24 | RW | 0x0 | Lane15 Upstream port transmitter preset
|  |  |  | UP_RCVR_PRST_LN15 | 3 | 28 | RW | 0x0 | Lane15 Upstream port receiver preset hint
72 | 120 | PCIE_SRIOV_DW0 | PCIe SR-IOV Virtual Functions Settings (bits[31:0]) Note: Virtual Functions BARs are set equal to the Physical Function BARs settings | VF_DEVICE_ID | 16 | 0 | RO | 0x0 | VF device ID
|  |  |  | VF_SS_DEVICE_ID | 16 | 16 | RO | 0x0 | VF subsystem device ID
73 | 124 | PCIE_SRIOV_DW1 | PCIe SR-IOV Virtual Functions Settings(bits[63:32]). Note: Virtual Functions BARs are set equal to the Physical Function BARs settings. | PAGE_SIZE | 12 | 0 | RO | 0x0 | Supported page sizes (Mandatory page sizes are always supported regardless of the values specified here.)
74 | 128 | PCIE_SRIOV_DW2 | PCIe SR-IOV Virtual Functions Settings(bits[95:64]). Note: Virtual Functions BARs are set equal to the Physical Function BARs settings. | reserved0 | 32 | 0 | RO | 0x0 | Factory Reserved
75 | 12C | PCIE_SRIOV_DW3 | PCIe SR-IOV Virtual Functions Settings(bits[127:96]). Note: Virtual Functions BARs are set equal to the Physical Function BARs settings. | reserved0 | 32 | 0 | RO | 0x0 | Factory Reserved
76 | 130 | PCIE_SRIOV_DW4 | PCIe SR-IOV Virtual Functions Settings(bits[159:128]). Note: Virtual Functions BARs are set equal to the Physical Function BARs settings. | reserved0 | 32 | 0 | RO | 0x0 | Factory Reserved
77 | 134 | PCIE_SRIOV_DW5 | PCIe SR-IOV Virtual Functions Settings(bits[191:160]). Note: Virtual Functions BARs are set equal to the Physical Function BARs settings. | reserved0 | 32 | 0 | RO | 0x0 | Factory Reserved
78 | 138 | PCIE_SRIOV_DW6 | PCIe SR-IOV Virtual Functions Settings(bits[223:192]). Note: Virtual Functions BARs are set equal to the Physical Function BARs settings. | reserved0 | 32 | 0 | RO | 0x0 | Factory Reserved
79 | 13C | PCIE_SRIOV_DW7 | PCIe SR-IOV Virtual Functions Settings(bits[255:224]). Note: Virtual Functions BARs are set equal to the Physical Function BARs settings. | reserved0 | 32 | 0 | RO | 0x0 | Factory Reserved
80 | 140 | PCIE_CFGNUM | When the PCIe controller is in Rootport mode, the local processor (on the AXI domain) can use the PCI Express Configuration Space of the Bridge Configuration Space to send CFG read and write requests on the PCIe interface. To do this, it configures the PCIE_CFGNUM register and accesses the desired register. This register is reserved when the Core is in Endpoint mode and only one function is implemented. | FUNC_NUMBER | 3 | 0 | RW | 0x0 | Function Number. When the PCIe controller is in Endpoint Mode and supports multi-functions, the local processor (on the AXI domain) sets FUNC_NUMBER to the desired value.
|  |  |  | DEVICE_NUMBER | 5 | 3 | RW | 0x0 | Device Number
|  |  |  | BUS_NUMBER | 8 | 8 | RW | 0x0 | Bus Number
|  |  |  | BYTE_EN | 4 | 16 | RW | 0x0 | CFG byte enable
|  |  |  | FORCE_BE | 1 | 20 | RW | 0x0 | When asserted, the byte enable of the CFG read or write request is forced to the BYTE_EN field value, regardless of AXI strobes. This may be required, for example, when targeting the R1C register, as there is no read strobe in the AXI protocol.
93 | 174 | PM_CONF_DW0 | PCI Power Management Data Register (bits [31:0]): Set by Libero.. PCI Power Management Data Register provides the scaling factor and state dependent data related to the power state selected by the Data_Select field of Power Management Control and Status register: | reserved0 | 16 | 0 | RW | 0x0
|  |  |  | DATA_SCALE_0 | 2 | 16 | RW | 0x0 | The scale used to find the power consumed by a particular component when Data_Select=0. Data scale includes the following values: 00: unknown ; 01: 0.1 x ; 10: 0.01 x ; 11: 0.001 x
|  |  |  | DATA_SCALE_1 | 2 | 18 | RW | 0x0 | The scale used to find the power consumed by a particular component when Data_Select=1. Data scale includes the following values: 00: unknown ; 01: 0.1 x ; 10: 0.01 x ; 11: 0.001 x
|  |  |  | DATA_SCALE_2 | 2 | 20 | RW | 0x0 | The scale used to find the power consumed by a particular component when Data_Select=2. Data scale includes the following values: 00: unknown ; 01: 0.1 x ; 10: 0.01 x ; 11: 0.001 x
|  |  |  | DATA_SCALE_3 | 2 | 22 | RW | 0x0 | The scale used to find the power consumed by a particular component when Data_Select=3. Data scale includes the following values: 00: unknown ; 01: 0.1 x ; 10: 0.01 x ; 11: 0.001 x
|  |  |  | DATA_SCALE_4 | 2 | 24 | RW | 0x0 | The scale used to find the power consumed by a particular component when Data_Select=4. Data scale includes the following values: 00: unknown ; 01: 0.1 x ; 10: 0.01 x ; 11: 0.001 x
|  |  |  | DATA_SCALE_5 | 2 | 26 | RW | 0x0 | The scale used to find the power consumed by a particular component when Data_Select=5. Data scale includes the following values: 00: unknown ; 01: 0.1 x ; 10: 0.01 x ; 11: 0.001 x
|  |  |  | DATA_SCALE_6 | 2 | 28 | RW | 0x0 | The scale used to find the power consumed by a particular component when Data_Select=6. Data scale includes the following values: 00: unknown ; 01: 0.1 x ; 10: 0.01 x ; 11: 0.001 x
|  |  |  | DATA_SCALE_7 | 2 | 30 | RW | 0x0 | The scale used to find the power consumed by a particular component when Data_Select=7. Data scale includes the following values: 00: unknown ; 01: 0.1 x ; 10: 0.01 x ; 11: 0.001 x
94 | 178 | PM_CONF_DW1 | PCI Power Management Data Register(bits[63:32]): Set by Libero. PCI Power Management Data Register provides the scaling factor and state dependent data related to the power state selected by the Data_Select field of Power Management Control and Status register: | DATA_REGISTER_0 | 8 | 0 | RW | 0x0 | Value associated with the power consumed by the component when Data_Select=0.
|  |  |  | DATA_REGISTER_1 | 8 | 8 | RW | 0x0 | Value associated with the power consumed by the component when Data_Select=1.
|  |  |  | DATA_REGISTER_2 | 8 | 16 | RW | 0x0 | Value associated with the power consumed by the component when Data_Select=2.
|  |  |  | DATA_REGISTER_3 | 8 | 24 | RW | 0x0 | Value associated with the power consumed by the component when Data_Select=3.
95 | 17C | PM_CONF_DW2 | PCI Power Management Data Register(bits[95:64]): Set by Libero. PCI Power Management Data Register provides the scaling factor and state dependent data related to the power state selected by the Data_Select field of Power Management Control and Status register: | DATA_REGISTER_4 | 8 | 0 | RW | 0x0 | Value associated with the power consumed by the component when Data_Select=4.
|  |  |  | DATA_REGISTER_5 | 8 | 8 | RW | 0x0 | Value associated with the power consumed by the component when Data_Select=5.
|  |  |  | DATA_REGISTER_6 | 8 | 16 | RW | 0x0 | Value associated with the power consumed by the component when Data_Select=6.
|  |  |  | DATA_REGISTER_7 | 8 | 24 | RW | 0x0 | Value associated with the power consumed by the component when Data_Select=7.
96 | 180 | IMASK_LOCAL | Setting a bit enables the associated interrupt source and clearing a bit masks the interrupt source. Set by Libero. | IMASK_DMA_END_ENGINE_0 | 1 | 0 | RW | 0x0 | Mask or enable the interrupt source described in ISTATUS_LOCAL register bit 0.
|  |  |  | IMASK_DMA_END_ENGINE_1 | 1 | 1 | RW | 0x0 | Mask or enable the interrupt source described in ISTATUS_LOCAL register bit 1.
|  |  |  | IMASK_DMA_END_ENGINE_2 | 1 | 2 | RW | 0x0 | Mask or enable the interrupt source described in ISTATUS_LOCAL register bit 2.
|  |  |  | IMASK_DMA_END_ENGINE_3 | 1 | 3 | RW | 0x0 | Mask or enable the interrupt source described in ISTATUS_LOCAL register bit 3.
|  |  |  | IMASK_DMA_END_ENGINE_4 | 1 | 4 | RW | 0x0 | Mask or enable the interrupt source described in ISTATUS_LOCAL register bit 4.
|  |  |  | IMASK_DMA_END_ENGINE_5 | 1 | 5 | RW | 0x0 | Mask or enable the interrupt source described in ISTATUS_LOCAL register bit 5.
|  |  |  | IMASK_DMA_END_ENGINE_6 | 1 | 6 | RW | 0x0 | Mask or enable the interrupt source described in ISTATUS_LOCAL register bit 6.
|  |  |  | IMASK_DMA_END_ENGINE_7 | 1 | 7 | RW | 0x0 | Mask or enable the interrupt source described in ISTATUS_LOCAL register bit 7.
|  |  |  | IMASK_DMA_ERR_ENGINE_0 | 1 | 8 | RW | 0x0 | Mask or enable the interrupt source described in ISTATUS_LOCAL register bit 8.
|  |  |  | IMASK_DMA_ERR_ENGINE_1 | 1 | 9 | RW | 0x0 | Mask or enable the interrupt source described in ISTATUS_LOCAL register bit 9.
|  |  |  | IMASK_DMA_ERR_ENGINE_2 | 1 | 10 | RW | 0x0 | Mask or enable the interrupt source described in ISTATUS_LOCAL register bit 10.
|  |  |  | IMASK_DMA_ERR_ENGINE_3 | 1 | 11 | RW | 0x0 | Mask or enable the interrupt source described in ISTATUS_LOCAL register bit 11.
|  |  |  | IMASK_DMA_ERR_ENGINE_4 | 1 | 12 | RW | 0x0 | Mask or enable the interrupt source described in ISTATUS_LOCAL register bit 12.
|  |  |  | IMASK_DMA_ERR_ENGINE_5 | 1 | 13 | RW | 0x0 | Mask or enable the interrupt source described in ISTATUS_LOCAL register bit 13.
|  |  |  | IMASK_DMA_ERR_ENGINE_6 | 1 | 14 | RW | 0x0 | Mask or enable the interrupt source described in ISTATUS_LOCAL register bit 14.
|  |  |  | IMASK_DMA_ERR_ENGINE_7 | 1 | 15 | RW | 0x0 | Mask or enable the interrupt source described in ISTATUS_LOCAL register bit 15.
|  |  |  | IMASK_A_ATR_EVT_POST_ERR | 1 | 16 | RW | 0x0 | Mask or enable the interrupt source for AXI Post Error event described in ISTATUS_LOCAL register bit 16.
|  |  |  | IMASK_A_ATR_EVT_FETCH_ERR | 1 | 17 | RW | 0x0 | Mask or enable the interrupt source for AXI Fetch Error event described in ISTATUS_LOCAL register bit 17.
|  |  |  | IMASK_A_ATR_EVT_DISCARD_ERR | 1 | 18 | RW | 0x0 | Mask or enable the interrupt source for AXI Discard Error Event described in ISTATUS_LOCAL register bit 18.
|  |  |  | IMASK_A_ATR_EVT_DOORBELL | 1 | 19 | RW | 0x0 | Mask or enable the interrupt source for AXI Doorbell Event described in ISTATUS_LOCAL register bit 19.
|  |  |  | IMASK_P_ATR_EVT_POST_ERR | 1 | 20 | RW | 0x0 | Mask or enable the interrupt source for PCIe Post Error event described in ISTATUS_LOCAL register bit 20.
|  |  |  | IMASK_P_ATR_EVT_FETCH_ERR | 1 | 21 | RW | 0x0 | Mask or enable the interrupt source for PCIe Fetch Error event described in ISTATUS_LOCAL register bit 21.
|  |  |  | IMASK_P_ATR_EVT_DISCARD_ERR | 1 | 22 | RW | 0x0 | Mask or enable the interrupt source for PCIe Discard Error Event described in ISTATUS_LOCAL register bit 22.
|  |  |  | IMASK_P_ATR_EVT_DOORBELL | 1 | 23 | RW | 0x0 | Mask or enable the interrupt source for PCIe Doorbell Event described in ISTATUS_LOCAL register bit 23.
|  |  |  | IMASK_INT_INTA | 1 | 24 | RW | 0x0 | Mask or enable the interrupt source of PCI interrupt line A(RP only, reserved for EP)
|  |  |  | IMASK_INT_INTB | 1 | 25 | RW | 0x0 | Mask or enable the interrupt source of PCI interrupt line B(RP only, reserved for EP)
|  |  |  | IMASK_INT_INTC | 1 | 26 | RW | 0x0 | Mask or enable the interrupt source of PCI interrupt line C(RP only, reserved for EP)
|  |  |  | IMASK_INT_INTD | 1 | 27 | RW | 0x0 | Mask or enable the interrupt source of PCI interrupt line D(RP only, reserved for EP)
|  |  |  | IMASK_INT_MSI | 1 | 28 | RW | 0x0 | Mask or enable the interrupt source of MSI received (RP only, reserved for EP)
|  |  |  | IMASK_AER_EVT | 1 | 29 | RW | 0x0 | Mask or enable the interrupt source of AER Event (RP only, reserved for EP)
|  |  |  | IMASK_PM_EVENTS | 1 | 30 | RW | 0x0 | Mask or enable the interrupt source of PM/LTR/Hotplug event for Rootport, Legacy power management state change for Endpoint
|  |  |  | IMASK_SYS_ERR | 1 | 31 | RW | 0x0 | Mask or enable the system error interrupt source .(Only available in root port)
97 | 184 | ISTATUS_LOCAL | Local Processor Interrupt Status. This is a read/write/clear register; the register's bits are set when the corresponding interrupt source is activated. Each source is independent and thus multiple sources may be active simultaneously. The local processor can monitor and clear status bits: writing 1 clears a bit, writing 0 has no effect. | DMA_END_ENGINE_0 | 1 | 0 | RW | 0x0 | Reports that a DMA transfer is ended which corresponds to DMA engine 0
|  |  |  | DMA_END_ENGINE_1 | 1 | 1 | RW | 0x0 | Reports that a DMA transfer is ended which corresponds to DMA engine 1
|  |  |  | DMA_END_ENGINE_2 | 1 | 2 | RW | 0x0 | Reports that a DMA transfer is ended which corresponds to DMA engine 2
|  |  |  | DMA_END_ENGINE_3 | 1 | 3 | RW | 0x0 | Reports that a DMA transfer is ended which corresponds to DMA engine 3
|  |  |  | DMA_END_ENGINE_4 | 1 | 4 | RW | 0x0 | Reports that a DMA transfer is ended which corresponds to DMA engine 4
|  |  |  | DMA_END_ENGINE_5 | 1 | 5 | RW | 0x0 | Reports that a DMA transfer is ended which corresponds to DMA engine 5
|  |  |  | DMA_END_ENGINE_6 | 1 | 6 | RW | 0x0 | Reports that a DMA transfer is ended which corresponds to DMA engine 6
|  |  |  | DMA_END_ENGINE_7 | 1 | 7 | RW | 0x0 | Reports that a DMA transfer is ended which corresponds to DMA engine 7
|  |  |  | DMA_ERROR_ENGINE_0 | 1 | 8 | RW | 0x0 | Reports that an error occurred during a DMA transfer correspoding to DMA Engine 0
|  |  |  | DMA_ERROR_ENGINE_1 | 1 | 9 | RW | 0x0 | Reports that an error occurred during a DMA transfer correspoding to DMA Engine 1
|  |  |  | DMA_ERROR_ENGIN_2 | 1 | 10 | RW | 0x0 | Reports that an error occurred during a DMA transfer correspoding to DMA Engine 2
|  |  |  | DMA_ERROR_ENGINE_3 | 1 | 11 | RW | 0x0 | Reports that an error occurred during a DMA transfer correspoding to DMA Engine 3
|  |  |  | DMA_ERROR_ENGINE_4 | 1 | 12 | RW | 0x0 | Reports that an error occurred during a DMA transfer correspoding to DMA Engine 4
|  |  |  | DMA_ERROR_ENGINE_5 | 1 | 13 | RW | 0x0 | Reports that an error occurred during a DMA transfer correspoding to DMA Engine 5
|  |  |  | DMA_ERROR_ENGINE_6 | 1 | 14 | RW | 0x0 | Reports that an error occurred during a DMA transfer correspoding to DMA Engine 6
|  |  |  | DMA_ERROR_ENGINE_7 | 1 | 15 | RW | 0x0 | Reports that an error occurred during a DMA transfer correspoding to DMA Engine 7
|  |  |  | A_ATR_EVT_POST_ERR | 1 | 16 | RW | 0x0 | Asserted to indicate that an error occurred on an AXI write request
|  |  |  | A_ATR_EVT_FETCH_ERR | 1 | 17 | RW | 0x0 | Asserted to indicate that an error occurred on an AXI read request
|  |  |  | A_ATR_EVT_DISCARD_ERR | 1 | 18 | RW | 0x0 | Asserted to signal a completion timeout on an AXI read request
|  |  |  | A_ATR_EVT_DOORBELL | 1 | 19 | RW | 0x0 | Asserted when an AXI request has successfully targeted an Address Translation Table
|  |  |  | P_ATR_EVT_POST_ERR | 1 | 20 | RW | 0x0 | Asserted to indicate that an error occurred on a PCIe write request
|  |  |  | P_ATR_EVT_FETCH_ERR | 1 | 21 | RW | 0x0 | Asserted to indicate that an error occurred on a PCIe read request
|  |  |  | P_ATR_EVT_DISCARD_ERR | 1 | 22 | RW | 0x0 | Asserted to signal a completion timeout on a PCIe read request
|  |  |  | P_ATR_EVT_DOORBELL | 1 | 23 | RW | 0x0 | Asserted when a PCIe request has successfully targeted an Address Translation Table
|  |  |  | PM_MSI_INT_INTA | 1 | 24 | RW | 0x0 | Asserted when PCI interrupt line A is asserted (RP only, reserved for EP)
|  |  |  | PM_MSI_INT_INTB | 1 | 25 | RW | 0x0 | Asserted when PCI interrupt line B is asserted (RP only, reserved for EP)
|  |  |  | PM_MSI_INT_INTC | 1 | 26 | RW | 0x0 | Asserted when PCI interrupt line C is asserted (RP only, reserved for EP)
|  |  |  | PM_MSI_INT_INTD | 1 | 27 | RW | 0x0 | Asserted when PCI interrupt line D is asserted (RP only, reserved for EP)
|  |  |  | PM_MSI_INT_MSI | 1 | 28 | RW | 0x0 | MSI received (RP only, reserved for EP)
|  |  |  | PM_MSI_INT_AER_EVT | 1 | 29 | RW | 0x0 | AER Event (RP only, reserved for EP)
|  |  |  | PM_MSI_INT_EVENTS | 1 | 30 | RW | 0x0 | PM/LTR/Hotplug event for Rootport, Legacy power management state change for Endpoint
|  |  |  | PM_MSI_INT_SYS_ERR | 1 | 31 | RW | 0x0 | System error signaled (Rootport only, reserved for Endpoint)
98 | 188 | IMASK_HOST | (Reserved for Rootport) Set by Libero. | INT_MASK_HOST | 32 | 0 | RW | 0x0 | Setting a bit enables the associated interrupt source and clearing a bit masks the interrupt source. See ISTATUS_HOST for details of this register's bits
99 | 18C | ISTATUS_HOST | Host Processor Interrupt Status: (reserved for Rootport) This is a read/write/clear register; the register's bits are automatically set when the corresponding interrupt source is activated. Each source is independent and thus multiple sources may be active simultaneously. The host processor can monitor and clear status bits: writing 1 clears a bit, writing 0 has no effect. If one or more ISTATUS_HOST interrupt sources are active and not masked by IMASK_HOST, the Bridge IP Core issues an interrupt towards the Host Processor (on the PCIe domain). The interrupt is sent using Message Signaled Interrupt if the PCI host processor has enabled MSI, otherwise INT messages are used. | DMA_END | 8 | 0 | RW | 0x0 | Interrupt Sources as described in the corresponding bits of ISTATUS_LOCAL register
|  |  |  | DMA_ERROR | 8 | 8 | RW | 0x0 | Interrupt Sources as described in the corresponding bits of ISTATUS_LOCAL register
|  |  |  | A_ATR_EVT | 4 | 16 | RW | 0x0 | Interrupt Sources as described in the corresponding bits of ISTATUS_LOCAL register
|  |  |  | P_ATR_EVT | 4 | 20 | RW | 0x0 | Interrupt Sources as described in the corresponding bits of ISTATUS_LOCAL register
|  |  |  | INT_REQUEST | 8 | 24 | RW | 0x0 | Reports interrupt requests from the local processor to the Host Processor.
100 | 190 | IMSI_ADDR | MSI Capture Address (reserved for Endpoint). Note that this address is 64-bit aligned (bits 2:0 are 000). | MSI_CAPTURE_ADDR | 32 | 0 | RO | 0x190 | Specifies the address on which incoming MSI messages are received when the PCIe is Rootport. The Rootport captures all memory write operations at this address and treats them as MSI.
101 | 194 | ISTATUS_MSI | MSI Message (reserved for Endpoint). This is a read/write/clear register. | MSI_STATUS | 32 | 0 | RW | 0x0 | Bits 31-0 are asserted when an MSI with message number 31-0 is received by the Rootport. The local processor must monitor and clear these bits: writing 1 clears a bit, 0 has no effect. Note that MSI messages with numbers greater than 31 are ignored and discarded.
102 | 198 | ICMD_PM | Event Command: Enables the local processor to activate and send events to the PCIe bus. | SEND_PME | 1 | 0 | RW | 0x0 | Send PME (EP only, reserved for RP): Local processor can write 1 to send PME bit command in order to generate a PME# event on the PCI Express link. This is used to ask PCI host processor to restore bridge to a fully functional legacy power state. Note that this bit is immediately cleared; the local processor does not need to clear it.Note that the PME_En bit in the Power Management Control/Status register should be set to 1b to enable PME# to be asserted (see Section A.1.4).
|  |  |  | TURN_OFF_LINK | 1 | 4 | RW | 0x0 | (RP only, reserved for EP) The local processor can send a Turn Off Link command in order to start L2 state entry negotiation. If the Endpoint device is also ready to enter this state, then both devices will enter L2 state and this link will be turned off. Deasserting this signal forces the Core to exit L2 state and wakes the link.
|  |  |  | CLKREQ_CLK_CTRL | 1 | 8 | RW | 0x0 | This field is used by the application to indicate when the PCI Express reference clock can be safely removed (when applicable). 0: the application does not allow the reference clock to be removed. ? 1: the application allows the reference clock to be removed. This field is not used and must be set to 0 when Clock Power Management and L1 PM substates with CLKREQ# are not implemented.
103 | 19C | ISTATUS_PM | PCI Legacy Power Management State | PCI_PM_STATE | 2 | 0 | RO |  | This register specifies the PCI Legacy Power Management state (00=D0, 01=D1, 10=D2 or 11=D3hot or D3cold). It is used when the PCIe is Endpoint. Note that change in the power management state is reported by an interrupt in the ISTATUS_LOCAL register (bit 6 of PM_MSI_INT Field)
|  |  |  | CLKREQ_CLK_STATUS | 3 | 8 | RO |  | When L1 PM Substates with CLKREQ are implemented, this field reports the L1 PM substate. Read 0x0 [ST_NONE] None Read 0x1 [ST_L1p1] L1 PM substate L1.1 Read 0x2 [ST_L1p2_ENTRY] L1 PM substate L1.2 Entry Read 0x3 [ST_L1p2_IDLE] L1 PM substate L1.2 Idle Read 0x4 [ST_L1p2_EXIT] L1 PM substate L1.2 Exit
104 | 1A0 | ATS_PRI_REPORT | Address Translation Service and Page Request Interface Reporting | PAGE_REQ_INTF_RESP_FAIL | 1 | 0 | RO | 0x0 | Page Request Interface response failure: This bit is asserted for one clock cycle to report a response failure. It is automatically cleared by the Bridge.
|  |  |  | PAGE_REQ_INTF_UPGRI | 1 | 1 | RO | 0x0 | The application sets this bit to report an unexpected page request group index error. It is automatically cleared by the Bridge.
|  |  |  | PAGE_REQ_INTF_RUN | 1 | 2 | RO | 0x0 | The application sets this bit when issuing page requests or waiting for page request completions, and must clear it when serviced.
105 | 1A4 | LTR_VALUES | Latency Tolerance Reporting values: This register is RW for Endpoints; the Core uses these values to send Latency Tolerance Reporting messages and to manage internal L1 PM sub-states. This field is RO for Rootports; it reports the Latency Tolerance Reporting values of the last received LTR Message. | SNOOP_LAT_VAL | 10 | 0 | RW | 0x0 | Snoop latency value
|  |  |  | SNOOP_LAT_SCALE | 3 | 10 | RW | 0x0 | Snoop latency scale
|  |  |  | SNOOP_LAT_REQ | 1 | 15 | RW | 0x0 | Snoop latency requirement
|  |  |  | NO_SNOOP_LAT_VAL | 10 | 16 | RW | 0x0 | No-Snoop latency value
|  |  |  | NO_SNOOP_LAT_SCALE | 3 | 26 | RW | 0x0 | No-Snoop latency scale
|  |  |  | NO_SNOOP_LAT_REQ | 1 | 31 | RW | 0x0 | No-Snoop latency requirement
108 | 1B0 | ISTATUS_DMA0 | DMA status for DMA engine0. Register is automatically cleared when DMA_CONTROL[0] is set to 1b. | DMA_COMPL_LENGTH | 1 | 0 | RO | 0x0 | DMA Complete with DMA_LENGTH reached
|  |  |  | DMA_CMPL_EOP | 1 | 1 | RO | 0x0 | DMA Complete with an EOP condition reported by the source of the transfer
|  |  |  | DMA_CMPL_EOC | 1 | 2 | RO | 0x0 | DMA Complete with EOC received on last descriptor (if relevant)
|  |  |  | DMA_CMPL_ERR | 1 | 3 | RO | 0x0 | DMA Complete with Error
|  |  |  | DMA_CMPL | 1 | 4 | RO | 0x0 | DMA Complete with more than 4GBytes of data transferred
|  |  |  | DMA_STOP | 1 | 6 | RO | 0x0 | DMA successfully stopped by user
|  |  |  | DMA_END | 1 | 7 | RO | 0x0 | DMA incorrectly ended (buffer or descriptor not released). Note that if DMA ends because of an error, the Error Status field will be something other than 8'b0. This field is automatically cleared when DMA_CONTROL[0] is set to 1b.
|  |  |  | SCR_ERR_CMPL_TIMEOUT | 1 | 8 | RO | 0x0 | SRC_ERR:Completion Timeout
|  |  |  | SRC_ERR_CA_OR_EXOKAY | 1 | 9 | RO | 0x0 | SRC_ERR:CA received if on PCIe domain, EXOKAY received if on AXI domain
|  |  |  | SRC_ERR_EP_ECRC_OR_SLVERR | 1 | 10 | RO | 0x0 | SRC_ERR:EP or ECRC received if on PCIe domain, SLVERR response received if on AXI domain
|  |  |  | SRC_ERR_UR_OR_DECERR | 1 | 11 | RO | 0x0 | SRC_ERR:UR received PCIe if on PCIe domain, DECERR response received if on AXI domain
|  |  |  | DEST_ERR_CMPL_TIMEOUT | 1 | 16 | RO | 0x0 | DEST_ERR:Completion Timeout
|  |  |  | DEST_ERR_CA_OR_EXOKAY | 1 | 17 | RO | 0x0 | DEST_ERR:CA received if on PCIe domain, EXOKAY received if on AXI domain
|  |  |  | DEST_ERR_EP_ECRC_OR_SLVERR | 1 | 18 | RO | 0x0 | DEST_ERR:EP or ECRC received if on PCIe domain, SLVERR response received if on AXI domain
|  |  |  | DEST_ERR_UR_OR_DECERR | 1 | 19 | RO | 0x0 | DEST_ERR:UR received PCIe if on PCIe domain, DECERR response received if on AXI domain
109 | 1B4 | ISTATUS_DMA1 | DMA status for DMA engine1. Register is automatically cleared when DMA_CONTROL[0] is set to 1b. | DMA_COMPL_LENGTH | 1 | 0 | RO | 0x0 | DMA Complete with DMA_LENGTH reached
|  |  |  | DMA_CMPL_EOP | 1 | 1 | RO | 0x0 | DMA Complete with an EOP condition reported by the source of the transfer
|  |  |  | DMA_CMPL_EOC | 1 | 2 | RO | 0x0 | DMA Complete with EOC received on last descriptor (if relevant)
|  |  |  | DMA_CMPL_ERR | 1 | 3 | RO | 0x0 | DMA Complete with Error
|  |  |  | DMA_CMPL | 1 | 4 | RO | 0x0 | DMA Complete with more than 4GBytes of data transferred
|  |  |  | DMA_STOP | 1 | 6 | RO | 0x0 | DMA successfully stopped by user
|  |  |  | DMA_END | 1 | 7 | RO | 0x0 | DMA incorrectly ended (buffer or descriptor not released). Note that if DMA ends because of an error, the Error Status field will be something other than 8'b0. This field is automatically cleared when DMA_CONTROL[0] is set to 1b.
|  |  |  | SCR_ERR_CMPL_TIMEOUT | 1 | 8 | RO | 0x0 | SRC_ERR:Completion Timeout
|  |  |  | SRC_ERR_CA_OR_EXOKAY | 1 | 9 | RO | 0x0 | SRC_ERR:CA received if on PCIe domain, EXOKAY received if on AXI domain
|  |  |  | SRC_ERR_EP_ECRC_OR_SLVERR | 1 | 10 | RO | 0x0 | SRC_ERR:EP or ECRC received if on PCIe domain, SLVERR response received if on AXI domain
|  |  |  | SRC_ERR_UR_OR_DECERR | 1 | 11 | RO | 0x0 | SRC_ERR:UR received PCIe if on PCIe domain, DECERR response received if on AXI domain
|  |  |  | DEST_ERR_CMPL_TIMEOUT | 1 | 16 | RO | 0x0 | DEST_ERR:Completion Timeout
|  |  |  | DEST_ERR_CA_OR_EXOKAY | 1 | 17 | RO | 0x0 | DEST_ERR:CA received if on PCIe domain, EXOKAY received if on AXI domain
|  |  |  | DEST_ERR_EP_ECRC_OR_SLVERR | 1 | 18 | RO | 0x0 | DEST_ERR:EP or ECRC received if on PCIe domain, SLVERR response received if on AXI domain
|  |  |  | DEST_ERR_UR_OR_DECERR | 1 | 19 | RO | 0x0 | DEST_ERR:UR received PCIe if on PCIe domain, DECERR response received if on AXI domain
118 | 1D8 | ISTATUS_P_ADT_WIN0 | The status register's bits are automatically set when a corresponding event occurs. These registers are automatically cleared when the corresponding bits of P_ATR_EVT and A_ATR_EVT Field are written to 1b. | ISTATUS_ADT0_W0_POST_ERR | 1 | 0 | RO | 0x0 | Status set when an event occurs to signal an error occurred on a PCIe write request corresponding to PCIe Window 0 Address Translation Table 0.
|  |  |  | ISTATUS_ADT0_W0_FETCH_ERR | 1 | 1 | RO | 0x0 | Status set when an event occurs to signal an error occurred on a PCIe read request corresponding to PCIe Window 0 Address Translation Table 0.
|  |  |  | ISTATUS_ADT0_W0_DISCARD_ERR | 1 | 2 | RO | 0x0 | Status set when an event occurs to signal a completion timeout on a PCIe read request corresponding to PCIe Window 0 Address Translation Table 0.
|  |  |  | ISTATUS_ADT0_W0_DOORBELL | 1 | 3 | RO | 0x0 | Status set when a PCIe request has successfully targeted PCIe Window 0 Address Translation Table 0.
|  |  |  | ISTATUS_ADT1_W0_POST_ERR | 1 | 4 | RO | 0x0 | Status set when an event occurs to signal an error occurred on a PCIe write request corresponding to PCIe Window 0 Address Translation Table 1.
|  |  |  | ISTATUS_ADT1_W0_FETCH_ERR | 1 | 5 | RO | 0x0 | Status set when an event occurs to signal an error occurred on a PCIe read request corresponding to PCIe Window 0 Address Translation Table 1.
|  |  |  | ISTATUS_ADT1_W0_DISCARD_ERR | 1 | 6 | RO | 0x0 | Status set when an event occurs to signal a completion timeout on a PCIe read request corresponding to PCIe Window 0 Address Translation Table 1.
|  |  |  | ISTATUS_ADT1_W0_DOORBELL | 1 | 7 | RO | 0x0 | Status set when a PCIe request has successfully targeted PCIe Window 0 Address Translation Table 1.
|  |  |  | ISTATUS_ADT2_W0_POST_ERR | 1 | 8 | RO | 0x0 | Status set when an event occurs to signal an error occurred on a PCIe write request corresponding to PCIe Window 0 Address Translation Table 2.
|  |  |  | ISTATUS_ADT2_W0_FETCH_ERR | 1 | 9 | RO | 0x0 | Status set when an event occurs to signal an error occurred on a PCIe read request corresponding to PCIe Window 0 Address Translation Table 2.
|  |  |  | ISTATUS_ADT2_W0_DISCARD_ERR | 1 | 10 | RO | 0x0 | Status set when an event occurs to signal a completion timeout on a PCIe read request corresponding to PCIe Window 0 Address Translation Table 2.
|  |  |  | ISTATUS_ADT2_W0_DOORBELL | 1 | 11 | RO | 0x0 | Status set when a PCIe request has successfully targeted PCIe Window 0 Address Translation Table 2.
|  |  |  | ISTATUS_ADT3_W0_POST_ERR | 1 | 12 | RO | 0x0 | Status set when an event occurs to signal an error occurred on a PCIe write request corresponding to PCIe Window 0 Address Translation Table 3.
|  |  |  | ISTATUS_ADT3_W0_FETCH_ERR | 1 | 13 | RO | 0x0 | Status set when an event occurs to signal an error occurred on a PCIe read request corresponding to PCIe Window 0 Address Translation Table 3.
|  |  |  | ISTATUS_ADT3_W0_DISCARD_ERR | 1 | 14 | RO | 0x0 | Status set when an event occurs to signal a completion timeout on a PCIe read request corresponding to PCIe Window 0 Address Translation Table 3.
|  |  |  | ISTATUS_ADT3_W0_DOORBELL | 1 | 15 | RO | 0x0 | Status set when a PCIe request has successfully targeted PCIe Window 0 Address Translation Table 3.
|  |  |  | ISTATUS_ADT4_W0_POST_ERR | 1 | 16 | RO | 0x0 | Status set when an event occurs to signal an error occurred on a PCIe write request corresponding to PCIe Window 0 Address Translation Table 4.
|  |  |  | ISTATUS_ADT4_W0_FETCH_ERR | 1 | 17 | RO | 0x0 | Status set when an event occurs to signal an error occurred on a PCIe read request corresponding to PCIe Window 0 Address Translation Table 4.
|  |  |  | ISTATUS_ADT4_W0_DISCARD_ERR | 1 | 18 | RO | 0x0 | Status set when an event occurs to signal a completion timeout on a PCIe read request corresponding to PCIe Window 0 Address Translation Table 4.
|  |  |  | ISTATUS_ADT4_W0_DOORBELL | 1 | 19 | RO | 0x0 | Status set when a PCIe request has successfully targeted PCIe Window 0 Address Translation Table 4.
|  |  |  | ISTATUS_ADT5_W0_POST_ERR | 1 | 20 | RO | 0x0 | Status set when an event occurs to signal an error occurred on a PCIe write request corresponding to PCIe Window 0 Address Translation Table 5.
|  |  |  | ISTATUS_ADT5_W0_FETCH_ERR | 1 | 21 | RO | 0x0 | Status set when an event occurs to signal an error occurred on a PCIe read request corresponding to PCIe Window 0 Address Translation Table 5.
|  |  |  | ISTATUS_ADT5_W0_DISCARD_ERR | 1 | 22 | RO | 0x0 | Status set when an event occurs to signal a completion timeout on a PCIe read request corresponding to PCIe Window 0 Address Translation Table 5.
|  |  |  | ISTATUS_ADT5_W0_DOORBELL | 1 | 23 | RO | 0x0 | Status set when a PCIe request has successfully targeted PCIe Window 0 Address Translation Table 5.
|  |  |  | ISTATUS_ADT6_W0_POST_ERR | 1 | 24 | RO | 0x0 | Status set when an event occurs to signal an error occurred on a PCIe write request corresponding to PCIe Window 0 Address Translation Table 6.
|  |  |  | ISTATUS_ADT6_W0_FETCH_ERR | 1 | 25 | RO | 0x0 | Status set when an event occurs to signal an error occurred on a PCIe read request corresponding to PCIe Window 0 Address Translation Table 6.
|  |  |  | ISTATUS_ADT6_W0_DISCARD_ERR | 1 | 26 | RO | 0x0 | Status set when an event occurs to signal a completion timeout on a PCIe read request corresponding to PCIe Window 0 Address Translation Table 6.
|  |  |  | ISTATUS_ADT6_W0_DOORBELL | 1 | 27 | RO | 0x0 | Status set when a PCIe request has successfully targeted PCIe Window 0 Address Translation Table 7.
|  |  |  | ISTATUS_ADT7_W0_POST_ERR | 1 | 28 | RO | 0x0 | Status set when an event occurs to signal an error occurred on a PCIe write request corresponding to PCIe Window 0 Address Translation Table 7.
|  |  |  | ISTATUS_ADT7_W0_FETCH_ERR | 1 | 29 | RO | 0x0 | Status set when an event occurs to signal an error occurred on a PCIe read request corresponding to PCIe Window 0 Address Translation Table 7.
|  |  |  | ISTATUS_ADT7_W0_DISCARD_ERR | 1 | 30 | RO | 0x0 | Status set when an event occurs to signal a completion timeout on a PCIe read request corresponding to PCIe Window 0 Address Translation Table 7.
|  |  |  | ISTATUS_ADT7_W0_DOORBELL | 1 | 31 | RO | 0x0 | Status set when a PCIe request has successfully targeted PCIe Window 0 Address Translation Table 7.
119 | 1DC | ISTATUS_P_ADT_WIN1 | The status register’s bits are automatically set when a corresponding event occurs. These registers are automatically cleared when the corresponding bits of P_ATR_EVT and A_ATR_EVT Field are written to 1b. | ISTATUS_ADT0_W1_POST_ERR | 1 | 0 | RO | 0x0 | Status set when an event occurs to signal an error occurred on a PCIe write request corresponding to PCIe Window 1 Address Translation Table 0.
|  |  |  | ISTATUS_ADT0_W1_FETCH_ERR | 1 | 1 | RO | 0x0 | Status set when an event occurs to signal an error occurred on a PCIe read request corresponding to PCIe Window 1 Address Translation Table 0.
|  |  |  | ISTATUS_ADT0_W1_DISCARD_ERR | 1 | 2 | RO | 0x0 | Status set when an event occurs to signal a completion timeout on a PCIe read request corresponding to PCIe Window 1 Address Translation Table 0.
|  |  |  | ISTATUS_ADT0_W1_DOORBELL | 1 | 3 | RO | 0x0 | Status set when a PCIe request has successfully targeted PCIe Window 1 Address Translation Table 0.
|  |  |  | ISTATUS_ADT1_W1_POST_ERR | 1 | 4 | RO | 0x0 | Status set when an event occurs to signal an error occurred on a PCIe write request corresponding to PCIe Window 1 Address Translation Table 1.
|  |  |  | ISTATUS_ADT1_W1_FETCH_ERR | 1 | 5 | RO | 0x0 | Status set when an event occurs to signal an error occurred on a PCIe read request corresponding to PCIe Window 1 Address Translation Table 1.
|  |  |  | ISTATUS_ADT1_W1_DISCARD_ERR | 1 | 6 | RO | 0x0 | Status set when an event occurs to signal a completion timeout on a PCIe read request corresponding to PCIe Window 1 Address Translation Table 1.
|  |  |  | ISTATUS_ADT1_W1_DOORBELL | 1 | 7 | RO | 0x0 | Status set when a PCIe request has successfully targeted PCIe Window 1 Address Translation Table 1.
|  |  |  | ISTATUS_ADT2_W1_POST_ERR | 1 | 8 | RO | 0x0 | Status set when an event occurs to signal an error occurred on a PCIe write request corresponding to PCIe Window 1 Address Translation Table 2.
|  |  |  | ISTATUS_ADT2_W1_FETCH_ERR | 1 | 9 | RO | 0x0 | Status set when an event occurs to signal an error occurred on a PCIe read request corresponding to PCIe Window 1 Address Translation Table 2.
|  |  |  | ISTATUS_ADT2_W1_DISCARD_ERR | 1 | 10 | RO | 0x0 | Status set when an event occurs to signal a completion timeout on a PCIe read request corresponding to PCIe Window 1 Address Translation Table 2.
|  |  |  | ISTATUS_ADT2_W1_DOORBELL | 1 | 11 | RO | 0x0 | Status set when a PCIe request has successfully targeted PCIe Window 1 Address Translation Table 2.
|  |  |  | ISTATUS_ADT3_W1_POST_ERR | 1 | 12 | RO | 0x0 | Status set when an event occurs to signal an error occurred on a PCIe write request corresponding to PCIe Window 1 Address Translation Table 3.
|  |  |  | ISTATUS_ADT3_W1_FETCH_ERR | 1 | 13 | RO | 0x0 | Status set when an event occurs to signal an error occurred on a PCIe read request corresponding to PCIe Window 1 Address Translation Table 3.
|  |  |  | ISTATUS_ADT3_W1_DISCARD_ERR | 1 | 14 | RO | 0x0 | Status set when an event occurs to signal a completion timeout on a PCIe read request corresponding to PCIe Window 1 Address Translation Table 3.
|  |  |  | ISTATUS_ADT3_W1_DOORBELL | 1 | 15 | RO | 0x0 | Status set when a PCIe request has successfully targeted PCIe Window 1 Address Translation Table 3.
|  |  |  | ISTATUS_ADT4_W1_POST_ERR | 1 | 16 | RO | 0x0 | Status set when an event occurs to signal an error occurred on a PCIe write request corresponding to PCIe Window 1 Address Translation Table 4.
|  |  |  | ISTATUS_ADT4_W1_FETCH_ERR | 1 | 17 | RO | 0x0 | Status set when an event occurs to signal an error occurred on a PCIe read request corresponding to PCIe Window 1 Address Translation Table 4.
|  |  |  | ISTATUS_ADT4_W1_DISCARD_ERR | 1 | 18 | RO | 0x0 | Status set when an event occurs to signal a completion timeout on a PCIe read request corresponding to PCIe Window 1 Address Translation Table 4.
|  |  |  | ISTATUS_ADT4_W1_DOORBELL | 1 | 19 | RO | 0x0 | Status set when a PCIe request has successfully targeted PCIe Window 1 Address Translation Table 4.
|  |  |  | ISTATUS_ADT5_W1_POST_ERR | 1 | 20 | RO | 0x0 | Status set when an event occurs to signal an error occurred on a PCIe write request corresponding to PCIe Window 1 Address Translation Table 5.
|  |  |  | ISTATUS_ADT5_W1_FETCH_ERR | 1 | 21 | RO | 0x0 | Status set when an event occurs to signal an error occurred on a PCIe read request corresponding to PCIe Window 1 Address Translation Table 5.
|  |  |  | ISTATUS_ADT5_W1_DISCARD_ERR | 1 | 22 | RO | 0x0 | Status set when an event occurs to signal a completion timeout on a PCIe read request corresponding to PCIe Window 1 Address Translation Table 5.
|  |  |  | ISTATUS_ADT5_W1_DOORBELL | 1 | 23 | RO | 0x0 | Status set when a PCIe request has successfully targeted PCIe Window 1 Address Translation Table 5.
|  |  |  | ISTATUS_ADT6_W1_POST_ERR | 1 | 24 | RO | 0x0 | Status set when an event occurs to signal an error occurred on a PCIe write request corresponding to PCIe Window 1 Address Translation Table 6.
|  |  |  | ISTATUS_ADT6_W1_FETCH_ERR | 1 | 25 | RO | 0x0 | Status set when an event occurs to signal an error occurred on a PCIe read request corresponding to PCIe Window 1 Address Translation Table 6.
|  |  |  | ISTATUS_ADT6_W1_DISCARD_ERR | 1 | 26 | RO | 0x0 | Status set when an event occurs to signal a completion timeout on a PCIe read request corresponding to PCIe Window 1 Address Translation Table 6.
|  |  |  | ISTATUS_ADT6_W1_DOORBELL | 1 | 27 | RO | 0x0 | Status set when a PCIe request has successfully targeted PCIe Window 1 Address Translation Table 7.
|  |  |  | ISTATUS_ADT7_W1_POST_ERR | 1 | 28 | RO | 0x0 | Status set when an event occurs to signal an error occurred on a PCIe write request corresponding to PCIe Window 1 Address Translation Table 7.
|  |  |  | ISTATUS_ADT7_W1_FETCH_ERR | 1 | 29 | RO | 0x0 | Status set when an event occurs to signal an error occurred on a PCIe read request corresponding to PCIe Window 1 Address Translation Table 7.
|  |  |  | ISTATUS_ADT7_W1_DISCARD_ERR | 1 | 30 | RO | 0x0 | Status set when an event occurs to signal a completion timeout on a PCIe read request corresponding to PCIe Window 1 Address Translation Table 7.
|  |  |  | ISTATUS_ADT7_W1_DOORBELL | 1 | 31 | RO | 0x0 | Status set when a PCIe request has successfully targeted PCIe Window 1 Address Translation Table 7.
120 | 1E0 | ISTATUS_A_ADT_SLV0 | The status register’s bits are automatically set when a corresponding event occurs. These registers are automatically cleared when the corresponding bits of P_ATR_EVT and A_ATR_EVT Field are written to 1b. | ISTATUS_ADT0_S0_POST_ERR | 1 | 0 | RO | 0x0 | Status set when an event occurs to signal an error occurred on a AXI write request corresponding to AXI4 Slave 0 Address Translation Table 0.
|  |  |  | ISTATUS_ADT0_S0_FETCH_ERR | 1 | 1 | RO | 0x0 | Status set when an event occurs to signal an error occurred on a AXI read request corresponding to AXI4 Slave 0 Address Translation Table 0.
|  |  |  | ISTATUS_ADT0_S0_DISCARD_ERR | 1 | 2 | RO | 0x0 | Status set when an event occurs to signal a completion timeout on a AXI read request corresponding to AXI4 Slave 0 Address Translation Table 0.
|  |  |  | ISTATUS_ADT0_S0_DOORBELL | 1 | 3 | RO | 0x0 | Status set when a AXI request has successfully targeted AXI4 Slave 0 Address Translation Table 0.
|  |  |  | ISTATUS_ADT1_S0_POST_ERR | 1 | 4 | RO | 0x0 | Status set when an event occurs to signal an error occurred on a AXI write request corresponding to AXI4 Slave 0 Address Translation Table 1.
|  |  |  | ISTATUS_ADT1_S0_FETCH_ERR | 1 | 5 | RO | 0x0 | Status set when an event occurs to signal an error occurred on a AXI read request corresponding to AXI4 Slave 0 Address Translation Table 1.
|  |  |  | ISTATUS_ADT1_S0_DISCARD_ERR | 1 | 6 | RO | 0x0 | Status set when an event occurs to signal a completion timeout on a AXI read request corresponding to AXI4 Slave 0 Address Translation Table 1.
|  |  |  | ISTATUS_ADT1_S0_DOORBELL | 1 | 7 | RO | 0x0 | Status set when a AXI request has successfully targeted AXI4 Slave 0 Address Translation Table 1.
|  |  |  | ISTATUS_ADT2_S0_POST_ERR | 1 | 8 | RO | 0x0 | Status set when an event occurs to signal an error occurred on a AXI write request corresponding to AXI4 Slave 0 Address Translation Table 2.
|  |  |  | ISTATUS_ADT2_S0_FETCH_ERR | 1 | 9 | RO | 0x0 | Status set when an event occurs to signal an error occurred on a AXI read request corresponding to AXI4 Slave 0 Address Translation Table 2.
|  |  |  | ISTATUS_ADT2_S0_DISCARD_ERR | 1 | 10 | RO | 0x0 | Status set when an event occurs to signal a completion timeout on a AXI read request corresponding to AXI4 Slave 0 Address Translation Table 2.
|  |  |  | ISTATUS_ADT2_S0_DOORBELL | 1 | 11 | RO | 0x0 | Status set when a AXI request has successfully targeted AXI4 Slave 0 Address Translation Table 2.
|  |  |  | ISTATUS_ADT3_S0_POST_ERR | 1 | 12 | RO | 0x0 | Status set when an event occurs to signal an error occurred on a AXI write request corresponding to AXI4 Slave 0 Address Translation Table 3.
|  |  |  | ISTATUS_ADT3_S0_FETCH_ERR | 1 | 13 | RO | 0x0 | Status set when an event occurs to signal an error occurred on a AXI read request corresponding to AXI4 Slave 0 Address Translation Table 3.
|  |  |  | ISTATUS_ADT3_S0_DISCARD_ERR | 1 | 14 | RO | 0x0 | Status set when an event occurs to signal a completion timeout on a AXI read request corresponding to AXI4 Slave 0 Address Translation Table 3.
|  |  |  | ISTATUS_ADT3_S0_DOORBELL | 1 | 15 | RO | 0x0 | Status set when a AXI request has successfully targeted AXI4 Slave 0 Address Translation Table 3.
|  |  |  | ISTATUS_ADT4_S0_POST_ERR | 1 | 16 | RO | 0x0 | Status set when an event occurs to signal an error occurred on a AXI write request corresponding to AXI4 Slave 0 Address Translation Table 4.
|  |  |  | ISTATUS_ADT4_S0_FETCH_ERR | 1 | 17 | RO | 0x0 | Status set when an event occurs to signal an error occurred on a AXI read request corresponding to AXI4 Slave 0 Address Translation Table 4.
|  |  |  | ISTATUS_ADT4_S0_DISCARD_ERR | 1 | 18 | RO | 0x0 | Status set when an event occurs to signal a completion timeout on a AXI read request corresponding to AXI4 Slave 0 Address Translation Table 4.
|  |  |  | ISTATUS_ADT4_S0_DOORBELL | 1 | 19 | RO | 0x0 | Status set when a AXI request has successfully targeted AXI4 Slave 0 Address Translation Table 4.
|  |  |  | ISTATUS_ADT5_S0_POST_ERR | 1 | 20 | RO | 0x0 | Status set when an event occurs to signal an error occurred on a AXI write request corresponding to AXI4 Slave 0 Address Translation Table 5.
|  |  |  | ISTATUS_ADT5_S0_FETCH_ERR | 1 | 21 | RO | 0x0 | Status set when an event occurs to signal an error occurred on a AXI read request corresponding to AXI4 Slave 0 Address Translation Table 5.
|  |  |  | ISTATUS_ADT5_S0_DISCARD_ERR | 1 | 22 | RO | 0x0 | Status set when an event occurs to signal a completion timeout on a AXI read request corresponding to AXI4 Slave 0 Address Translation Table 5.
|  |  |  | ISTATUS_ADT5_S0_DOORBELL | 1 | 23 | RO | 0x0 | Status set when a AXI request has successfully targeted AXI4 Slave 0 Address Translation Table 5.
|  |  |  | ISTATUS_ADT6_S0_POST_ERR | 1 | 24 | RO | 0x0 | Status set when an event occurs to signal an error occurred on a AXI write request corresponding to AXI4 Slave 0 Address Translation Table 6.
|  |  |  | ISTATUS_ADT6_S0_FETCH_ERR | 1 | 25 | RO | 0x0 | Status set when an event occurs to signal an error occurred on a AXI read request corresponding to AXI4 Slave 0 Address Translation Table 6.
|  |  |  | ISTATUS_ADT6_S0_DISCARD_ERR | 1 | 26 | RO | 0x0 | Status set when an event occurs to signal a completion timeout on a AXI read request corresponding to AXI4 Slave 0 Address Translation Table 6.
|  |  |  | ISTATUS_ADT6_S0_DOORBELL | 1 | 27 | RO | 0x0 | Status set when a AXI request has successfully targeted AXI4 Slave 0 Address Translation Table 7.
|  |  |  | ISTATUS_ADT7_S0_POST_ERR | 1 | 28 | RO | 0x0 | Status set when an event occurs to signal an error occurred on a AXI write request corresponding to AXI4 Slave 0 Address Translation Table 7.
|  |  |  | ISTATUS_ADT7_S0_FETCH_ERR | 1 | 29 | RO | 0x0 | Status set when an event occurs to signal an error occurred on a AXI read request corresponding to AXI4 Slave 0 Address Translation Table 7.
|  |  |  | ISTATUS_ADT7_S0_DISCARD_ERR | 1 | 30 | RO | 0x0 | Status set when an event occurs to signal a completion timeout on a AXI read request corresponding to AXI4 Slave 0 Address Translation Table 7.
|  |  |  | ISTATUS_ADT7_S0_DOORBELL | 1 | 31 | RO | 0x0 | Status set when a AXI request has successfully targeted AXI4 Slave 0 Address Translation Table 7.
121 | 1E4 | ISTATUS_A_ADT_SLV1 | The status register’s bits are automatically set when a corresponding event occurs. These registers are automatically cleared when the corresponding bits of P_ATR_EVT and A_ATR_EVT Field are written to 1b. | ISTATUS_ADT0_S1_POST_ERR | 1 | 0 | RO | 0x0 | Status set when an event occurs to signal an error occurred on a AXI write request corresponding to AXI4 Slave 1 Address Translation Table 0.
|  |  |  | ISTATUS_ADT0_S1_FETCH_ERR | 1 | 1 | RO | 0x0 | Status set when an event occurs to signal an error occurred on a AXI read request corresponding to AXI4 Slave 1 Address Translation Table 0.
|  |  |  | ISTATUS_ADT0_S1_DISCARD_ERR | 1 | 2 | RO | 0x0 | Status set when an event occurs to signal a completion timeout on a AXI read request corresponding to AXI4 Slave 1 Address Translation Table 0.
|  |  |  | ISTATUS_ADT0_S1_DOORBELL | 1 | 3 | RO | 0x0 | Status set when a AXI request has successfully targeted AXI4 Slave 1 Address Translation Table 0.
|  |  |  | ISTATUS_ADT1_S1_POST_ERR | 1 | 4 | RO | 0x0 | Status set when an event occurs to signal an error occurred on a AXI write request corresponding to AXI4 Slave 1 Address Translation Table 1.
|  |  |  | ISTATUS_ADT1_S1_FETCH_ERR | 1 | 5 | RO | 0x0 | Status set when an event occurs to signal an error occurred on a AXI read request corresponding to AXI4 Slave 1 Address Translation Table 1.
|  |  |  | ISTATUS_ADT1_S1_DISCARD_ERR | 1 | 6 | RO | 0x0 | Status set when an event occurs to signal a completion timeout on a AXI read request corresponding to AXI4 Slave 1 Address Translation Table 1.
|  |  |  | ISTATUS_ADT1_S1_DOORBELL | 1 | 7 | RO | 0x0 | Status set when a AXI request has successfully targeted AXI4 Slave 1 Address Translation Table 1.
|  |  |  | ISTATUS_ADT2_S1_POST_ERR | 1 | 8 | RO | 0x0 | Status set when an event occurs to signal an error occurred on a AXI write request corresponding to AXI4 Slave 1 Address Translation Table 2.
|  |  |  | ISTATUS_ADT2_S1_FETCH_ERR | 1 | 9 | RO | 0x0 | Status set when an event occurs to signal an error occurred on a AXI read request corresponding to AXI4 Slave 1 Address Translation Table 2.
|  |  |  | ISTATUS_ADT2_S1_DISCARD_ERR | 1 | 10 | RO | 0x0 | Status set when an event occurs to signal a completion timeout on a AXI read request corresponding to AXI4 Slave 1 Address Translation Table 2.
|  |  |  | ISTATUS_ADT2_S1_DOORBELL | 1 | 11 | RO | 0x0 | Status set when a AXI request has successfully targeted AXI4 Slave 1 Address Translation Table 2.
|  |  |  | ISTATUS_ADT3_S1_POST_ERR | 1 | 12 | RO | 0x0 | Status set when an event occurs to signal an error occurred on a AXI write request corresponding to AXI4 Slave 1 Address Translation Table 3.
|  |  |  | ISTATUS_ADT3_S1_FETCH_ERR | 1 | 13 | RO | 0x0 | Status set when an event occurs to signal an error occurred on a AXI read request corresponding to AXI4 Slave 1 Address Translation Table 3.
|  |  |  | ISTATUS_ADT3_S1_DISCARD_ERR | 1 | 14 | RO | 0x0 | Status set when an event occurs to signal a completion timeout on a AXI read request corresponding to AXI4 Slave 1 Address Translation Table 3.
|  |  |  | ISTATUS_ADT3_S1_DOORBELL | 1 | 15 | RO | 0x0 | Status set when a AXI request has successfully targeted AXI4 Slave 1 Address Translation Table 3.
|  |  |  | ISTATUS_ADT4_S1_POST_ERR | 1 | 16 | RO | 0x0 | Status set when an event occurs to signal an error occurred on a AXI write request corresponding to AXI4 Slave 1 Address Translation Table 4.
|  |  |  | ISTATUS_ADT4_S1_FETCH_ERR | 1 | 17 | RO | 0x0 | Status set when an event occurs to signal an error occurred on a AXI read request corresponding to AXI4 Slave 1 Address Translation Table 4.
|  |  |  | ISTATUS_ADT4_S1_DISCARD_ERR | 1 | 18 | RO | 0x0 | Status set when an event occurs to signal a completion timeout on a AXI read request corresponding to AXI4 Slave 1 Address Translation Table 4.
|  |  |  | ISTATUS_ADT4_S1_DOORBELL | 1 | 19 | RO | 0x0 | Status set when a AXI request has successfully targeted AXI4 Slave 1 Address Translation Table 4.
|  |  |  | ISTATUS_ADT5_S1_POST_ERR | 1 | 20 | RO | 0x0 | Status set when an event occurs to signal an error occurred on a AXI write request corresponding to AXI4 Slave 1 Address Translation Table 5.
|  |  |  | ISTATUS_ADT5_S1_FETCH_ERR | 1 | 21 | RO | 0x0 | Status set when an event occurs to signal an error occurred on a AXI read request corresponding to AXI4 Slave 1 Address Translation Table 5.
|  |  |  | ISTATUS_ADT5_S1_DISCARD_ERR | 1 | 22 | RO | 0x0 | Status set when an event occurs to signal a completion timeout on a AXI read request corresponding to AXI4 Slave 1 Address Translation Table 5.
|  |  |  | ISTATUS_ADT5_S1_DOORBELL | 1 | 23 | RO | 0x0 | Status set when a AXI request has successfully targeted AXI4 Slave 1 Address Translation Table 5.
|  |  |  | ISTATUS_ADT6_S1_POST_ERR | 1 | 24 | RO | 0x0 | Status set when an event occurs to signal an error occurred on a AXI write request corresponding to AXI4 Slave 1 Address Translation Table 6.
|  |  |  | ISTATUS_ADT6_S1_FETCH_ERR | 1 | 25 | RO | 0x0 | Status set when an event occurs to signal an error occurred on a AXI read request corresponding to AXI4 Slave 1 Address Translation Table 6.
|  |  |  | ISTATUS_ADT6_S1_DISCARD_ERR | 1 | 26 | RO | 0x0 | Status set when an event occurs to signal a completion timeout on a AXI read request corresponding to AXI4 Slave 1 Address Translation Table 6.
|  |  |  | ISTATUS_ADT6_S1_DOORBELL | 1 | 27 | RO | 0x0 | Status set when a AXI request has successfully targeted AXI4 Slave 1 Address Translation Table 7.
|  |  |  | ISTATUS_ADT7_S1_POST_ERR | 1 | 28 | RO | 0x0 | Status set when an event occurs to signal an error occurred on a AXI write request corresponding to AXI4 Slave 1 Address Translation Table 7.
|  |  |  | ISTATUS_ADT7_S1_FETCH_ERR | 1 | 29 | RO | 0x0 | Status set when an event occurs to signal an error occurred on a AXI read request corresponding to AXI4 Slave 1 Address Translation Table 7.
|  |  |  | ISTATUS_ADT7_S1_DISCARD_ERR | 1 | 30 | RO | 0x0 | Status set when an event occurs to signal a completion timeout on a AXI read request corresponding to AXI4 Slave 1 Address Translation Table 7.
|  |  |  | ISTATUS_ADT7_S1_DOORBELL | 1 | 31 | RO | 0x0 | Status set when a AXI request has successfully targeted AXI4 Slave 1 Address Translation Table 7.
122 | 1E8 | ISTATUS_A_ADT_SLV2 | The status register’s bits are automatically set when a corresponding event occurs. These registers are automatically cleared when the corresponding bits of P_ATR_EVT and A_ATR_EVT Field are written to 1b. | ISTATUS_ADT0_S2_POST_ERR | 1 | 0 | RO | 0x0 | Status set when an event occurs to signal an error occurred on a AXI write request corresponding to AXI4 Slave 2 Address Translation Table 0.
|  |  |  | ISTATUS_ADT0_S2_FETCH_ERR | 1 | 1 | RO | 0x0 | Status set when an event occurs to signal an error occurred on a AXI read request corresponding to AXI4 Slave 2 Address Translation Table 0.
|  |  |  | ISTATUS_ADT0_S2_DISCARD_ERR | 1 | 2 | RO | 0x0 | Status set when an event occurs to signal a completion timeout on a AXI read request corresponding to AXI4 Slave 2 Address Translation Table 0.
|  |  |  | ISTATUS_ADT0_S2_DOORBELL | 1 | 3 | RO | 0x0 | Status set when a AXI request has successfully targeted AXI4 Slave 2 Address Translation Table 0.
|  |  |  | ISTATUS_ADT1_S2_POST_ERR | 1 | 4 | RO | 0x0 | Status set when an event occurs to signal an error occurred on a AXI write request corresponding to AXI4 Slave 2 Address Translation Table 1.
|  |  |  | ISTATUS_ADT1_S2_FETCH_ERR | 1 | 5 | RO | 0x0 | Status set when an event occurs to signal an error occurred on a AXI read request corresponding to AXI4 Slave 2 Address Translation Table 1.
|  |  |  | ISTATUS_ADT1_S2_DISCARD_ERR | 1 | 6 | RO | 0x0 | Status set when an event occurs to signal a completion timeout on a AXI read request corresponding to AXI4 Slave 2 Address Translation Table 1.
|  |  |  | ISTATUS_ADT1_S2_DOORBELL | 1 | 7 | RO | 0x0 | Status set when a AXI request has successfully targeted AXI4 Slave 2 Address Translation Table 1.
|  |  |  | ISTATUS_ADT2_S2_POST_ERR | 1 | 8 | RO | 0x0 | Status set when an event occurs to signal an error occurred on a AXI write request corresponding to AXI4 Slave 2 Address Translation Table 2.
|  |  |  | ISTATUS_ADT2_S2_FETCH_ERR | 1 | 9 | RO | 0x0 | Status set when an event occurs to signal an error occurred on a AXI read request corresponding to AXI4 Slave 2 Address Translation Table 2.
|  |  |  | ISTATUS_ADT2_S2_DISCARD_ERR | 1 | 10 | RO | 0x0 | Status set when an event occurs to signal a completion timeout on a AXI read request corresponding to AXI4 Slave 2 Address Translation Table 2.
|  |  |  | ISTATUS_ADT2_S2_DOORBELL | 1 | 11 | RO | 0x0 | Status set when a AXI request has successfully targeted AXI4 Slave 2 Address Translation Table 2.
|  |  |  | ISTATUS_ADT3_S2_POST_ERR | 1 | 12 | RO | 0x0 | Status set when an event occurs to signal an error occurred on a AXI write request corresponding to AXI4 Slave 2 Address Translation Table 3.
|  |  |  | ISTATUS_ADT3_S2_FETCH_ERR | 1 | 13 | RO | 0x0 | Status set when an event occurs to signal an error occurred on a AXI read request corresponding to AXI4 Slave 2 Address Translation Table 3.
|  |  |  | ISTATUS_ADT3_S2_DISCARD_ERR | 1 | 14 | RO | 0x0 | Status set when an event occurs to signal a completion timeout on a AXI read request corresponding to AXI4 Slave 2 Address Translation Table 3.
|  |  |  | ISTATUS_ADT3_S2_DOORBELL | 1 | 15 | RO | 0x0 | Status set when a AXI request has successfully targeted AXI4 Slave 2 Address Translation Table 3.
|  |  |  | ISTATUS_ADT4_S2_POST_ERR | 1 | 16 | RO | 0x0 | Status set when an event occurs to signal an error occurred on a AXI write request corresponding to AXI4 Slave 2 Address Translation Table 4.
|  |  |  | ISTATUS_ADT4_S2_FETCH_ERR | 1 | 17 | RO | 0x0 | Status set when an event occurs to signal an error occurred on a AXI read request corresponding to AXI4 Slave 2 Address Translation Table 4.
|  |  |  | ISTATUS_ADT4_S2_DISCARD_ERR | 1 | 18 | RO | 0x0 | Status set when an event occurs to signal a completion timeout on a AXI read request corresponding to AXI4 Slave 2 Address Translation Table 4.
|  |  |  | ISTATUS_ADT4_S2_DOORBELL | 1 | 19 | RO | 0x0 | Status set when a AXI request has successfully targeted AXI4 Slave 2 Address Translation Table 4.
|  |  |  | ISTATUS_ADT5_S2_POST_ERR | 1 | 20 | RO | 0x0 | Status set when an event occurs to signal an error occurred on a AXI write request corresponding to AXI4 Slave 2 Address Translation Table 5.
|  |  |  | ISTATUS_ADT5_S2_FETCH_ERR | 1 | 21 | RO | 0x0 | Status set when an event occurs to signal an error occurred on a AXI read request corresponding to AXI4 Slave 2 Address Translation Table 5.
|  |  |  | ISTATUS_ADT5_S2_DISCARD_ERR | 1 | 22 | RO | 0x0 | Status set when an event occurs to signal a completion timeout on a AXI read request corresponding to AXI4 Slave 2 Address Translation Table 5.
|  |  |  | ISTATUS_ADT5_S2_DOORBELL | 1 | 23 | RO | 0x0 | Status set when a AXI request has successfully targeted AXI4 Slave 2 Address Translation Table 5.
|  |  |  | ISTATUS_ADT6_S2_POST_ERR | 1 | 24 | RO | 0x0 | Status set when an event occurs to signal an error occurred on a AXI write request corresponding to AXI4 Slave 2 Address Translation Table 6.
|  |  |  | ISTATUS_ADT6_S2_FETCH_ERR | 1 | 25 | RO | 0x0 | Status set when an event occurs to signal an error occurred on a AXI read request corresponding to AXI4 Slave 2 Address Translation Table 6.
|  |  |  | ISTATUS_ADT6_S2_DISCARD_ERR | 1 | 26 | RO | 0x0 | Status set when an event occurs to signal a completion timeout on a AXI read request corresponding to AXI4 Slave 2 Address Translation Table 6.
|  |  |  | ISTATUS_ADT6_S2_DOORBELL | 1 | 27 | RO | 0x0 | Status set when a AXI request has successfully targeted AXI4 Slave 2 Address Translation Table 7.
|  |  |  | ISTATUS_ADT7_S2_POST_ERR | 1 | 28 | RO | 0x0 | Status set when an event occurs to signal an error occurred on a AXI write request corresponding to AXI4 Slave 2 Address Translation Table 7.
|  |  |  | ISTATUS_ADT7_S2_FETCH_ERR | 1 | 29 | RO | 0x0 | Status set when an event occurs to signal an error occurred on a AXI read request corresponding to AXI4 Slave 2 Address Translation Table 7.
|  |  |  | ISTATUS_ADT7_S2_DISCARD_ERR | 1 | 30 | RO | 0x0 | Status set when an event occurs to signal a completion timeout on a AXI read request corresponding to AXI4 Slave 2 Address Translation Table 7.
|  |  |  | ISTATUS_ADT7_S2_DOORBELL | 1 | 31 | RO | 0x0 | Status set when a AXI request has successfully targeted AXI4 Slave 2 Address Translation Table 7.
123 | 1EC | ISTATUS_A_ADT_SLV3 | The status register’s bits are automatically set when a corresponding event occurs. These registers are automatically cleared when the corresponding bits of P_ATR_EVT and A_ATR_EVT Field are written to 1b. | ISTATUS_ADT0_S3_POST_ERR | 1 | 0 | RO | 0x0 | Status set when an event occurs to signal an error occurred on a AXI write request corresponding to AXI4 Slave 3 Address Translation Table 0.
|  |  |  | ISTATUS_ADT0_S3_FETCH_ERR | 1 | 1 | RO | 0x0 | Status set when an event occurs to signal an error occurred on a AXI read request corresponding to AXI4 Slave 3 Address Translation Table 0.
|  |  |  | ISTATUS_ADT0_S3_DISCARD_ERR | 1 | 2 | RO | 0x0 | Status set when an event occurs to signal a completion timeout on a AXI read request corresponding to AXI4 Slave 3 Address Translation Table 0.
|  |  |  | ISTATUS_ADT0_S3_DOORBELL | 1 | 3 | RO | 0x0 | Status set when a AXI request has successfully targeted AXI4 Slave 3 Address Translation Table 0.
|  |  |  | ISTATUS_ADT1_S3_POST_ERR | 1 | 4 | RO | 0x0 | Status set when an event occurs to signal an error occurred on a AXI write request corresponding to AXI4 Slave 3 Address Translation Table 1.
|  |  |  | ISTATUS_ADT1_S3_FETCH_ERR | 1 | 5 | RO | 0x0 | Status set when an event occurs to signal an error occurred on a AXI read request corresponding to AXI4 Slave 3 Address Translation Table 1.
|  |  |  | ISTATUS_ADT1_S3_DISCARD_ERR | 1 | 6 | RO | 0x0 | Status set when an event occurs to signal a completion timeout on a AXI read request corresponding to AXI4 Slave 3 Address Translation Table 1.
|  |  |  | ISTATUS_ADT1_S3_DOORBELL | 1 | 7 | RO | 0x0 | Status set when a AXI request has successfully targeted AXI4 Slave 3 Address Translation Table 1.
|  |  |  | ISTATUS_ADT2_S3_POST_ERR | 1 | 8 | RO | 0x0 | Status set when an event occurs to signal an error occurred on a AXI write request corresponding to AXI4 Slave 3 Address Translation Table 2.
|  |  |  | ISTATUS_ADT2_S3_FETCH_ERR | 1 | 9 | RO | 0x0 | Status set when an event occurs to signal an error occurred on a AXI read request corresponding to AXI4 Slave 3 Address Translation Table 2.
|  |  |  | ISTATUS_ADT2_S3_DISCARD_ERR | 1 | 10 | RO | 0x0 | Status set when an event occurs to signal a completion timeout on a AXI read request corresponding to AXI4 Slave 3 Address Translation Table 2.
|  |  |  | ISTATUS_ADT2_S3_DOORBELL | 1 | 11 | RO | 0x0 | Status set when a AXI request has successfully targeted AXI4 Slave 3 Address Translation Table 2.
|  |  |  | ISTATUS_ADT3_S3_POST_ERR | 1 | 12 | RO | 0x0 | Status set when an event occurs to signal an error occurred on a AXI write request corresponding to AXI4 Slave 3 Address Translation Table 3.
|  |  |  | ISTATUS_ADT3_S3_FETCH_ERR | 1 | 13 | RO | 0x0 | Status set when an event occurs to signal an error occurred on a AXI read request corresponding to AXI4 Slave 3 Address Translation Table 3.
|  |  |  | ISTATUS_ADT3_S3_DISCARD_ERR | 1 | 14 | RO | 0x0 | Status set when an event occurs to signal a completion timeout on a AXI read request corresponding to AXI4 Slave 3 Address Translation Table 3.
|  |  |  | ISTATUS_ADT3_S3_DOORBELL | 1 | 15 | RO | 0x0 | Status set when a AXI request has successfully targeted AXI4 Slave 3 Address Translation Table 3.
|  |  |  | ISTATUS_ADT4_S3_POST_ERR | 1 | 16 | RO | 0x0 | Status set when an event occurs to signal an error occurred on a AXI write request corresponding to AXI4 Slave 3 Address Translation Table 4.
|  |  |  | ISTATUS_ADT4_S3_FETCH_ERR | 1 | 17 | RO | 0x0 | Status set when an event occurs to signal an error occurred on a AXI read request corresponding to AXI4 Slave 3 Address Translation Table 4.
|  |  |  | ISTATUS_ADT4_S3_DISCARD_ERR | 1 | 18 | RO | 0x0 | Status set when an event occurs to signal a completion timeout on a AXI read request corresponding to AXI4 Slave 3 Address Translation Table 4.
|  |  |  | ISTATUS_ADT4_S3_DOORBELL | 1 | 19 | RO | 0x0 | Status set when a AXI request has successfully targeted AXI4 Slave 3 Address Translation Table 4.
|  |  |  | ISTATUS_ADT5_S3_POST_ERR | 1 | 20 | RO | 0x0 | Status set when an event occurs to signal an error occurred on a AXI write request corresponding to AXI4 Slave 3 Address Translation Table 5.
|  |  |  | ISTATUS_ADT5_S3_FETCH_ERR | 1 | 21 | RO | 0x0 | Status set when an event occurs to signal an error occurred on a AXI read request corresponding to AXI4 Slave 3 Address Translation Table 5.
|  |  |  | ISTATUS_ADT5_S3_DISCARD_ERR | 1 | 22 | RO | 0x0 | Status set when an event occurs to signal a completion timeout on a AXI read request corresponding to AXI4 Slave 3 Address Translation Table 5.
|  |  |  | ISTATUS_ADT5_S3_DOORBELL | 1 | 23 | RO | 0x0 | Status set when a AXI request has successfully targeted AXI4 Slave 3 Address Translation Table 5.
|  |  |  | ISTATUS_ADT6_S3_POST_ERR | 1 | 24 | RO | 0x0 | Status set when an event occurs to signal an error occurred on a AXI write request corresponding to AXI4 Slave 3 Address Translation Table 6.
|  |  |  | ISTATUS_ADT6_S3_FETCH_ERR | 1 | 25 | RO | 0x0 | Status set when an event occurs to signal an error occurred on a AXI read request corresponding to AXI4 Slave 3 Address Translation Table 6.
|  |  |  | ISTATUS_ADT6_S3_DISCARD_ERR | 1 | 26 | RO | 0x0 | Status set when an event occurs to signal a completion timeout on a AXI read request corresponding to AXI4 Slave 3 Address Translation Table 6.
|  |  |  | ISTATUS_ADT6_S3_DOORBELL | 1 | 27 | RO | 0x0 | Status set when a AXI request has successfully targeted AXI4 Slave 3 Address Translation Table 7.
|  |  |  | ISTATUS_ADT7_S3_POST_ERR | 1 | 28 | RO | 0x0 | Status set when an event occurs to signal an error occurred on a AXI write request corresponding to AXI4 Slave 3 Address Translation Table 7.
|  |  |  | ISTATUS_ADT7_S3_FETCH_ERR | 1 | 29 | RO | 0x0 | Status set when an event occurs to signal an error occurred on a AXI read request corresponding to AXI4 Slave 3 Address Translation Table 7.
|  |  |  | ISTATUS_ADT7_S3_DISCARD_ERR | 1 | 30 | RO | 0x0 | Status set when an event occurs to signal a completion timeout on a AXI read request corresponding to AXI4 Slave 3 Address Translation Table 7.
|  |  |  | ISTATUS_ADT7_S3_DOORBELL | 1 | 31 | RO | 0x0 | Status set when a AXI request has successfully targeted AXI4 Slave 3 Address Translation Table 7.
128 | 200 | ROUTING_RULES_R_DW0 | Routing Rules register defines the allowed connections between Read Requester and Read Completer modules. It consists of 16 vectors of 32 bits. Its value is equal to {XR3AXI_KARB15_RREQ_M[31:0] , ..,XR3AXI_KARB00_RREQ_M[31:0]} | ROUTING_R_CMPL_0 | 32 | 0 | RO | 0xB0011 | When bit j[0..31] of vector is asserted, it means that Completer 0 is allowed to receive a read request from Requester j, and that Requester j is allowed to receive a read completion from Completer 0.
129 | 204 | ROUTING_RULES_R_DW1 | Routing Rules register defines the allowed connections between Read Requester and Read Completer modules. It consists of 16 vectors of 32 bits. Its value is equal to {XR3AXI_KARB15_RREQ_M[31:0] , ..,XR3AXI_KARB00_RREQ_M[31:0]} | ROUTING_R_CMPL_1 | 32 | 0 | RO | 0x15 | When bit j[0..31] of vector is asserted, it means that Completer 1 is allowed to receive a read request from Requester j, and that Requester j is allowed to receive a read completion from Completer 1.
130 | 208 | ROUTING_RULES_R_DW2 | Routing Rules register defines the allowed connections between Read Requester and Read Completer modules. It consists of 16 vectors of 32 bits. Its value is equal to {XR3AXI_KARB15_RREQ_M[31:0] , ..,XR3AXI_KARB00_RREQ_M[31:0]} | ROUTING_R_CMPL_2 | 32 | 0 | RO | 0x0 | When bit j[0..31] of vector is asserted, it means that Completer 2 is allowed to receive a read request from Requester j, and that Requester j is allowed to receive a read completion from Completer 2.
131 | 20C | ROUTING_RULES_R_DW3 | Routing Rules register defines the allowed connections between Read Requester and Read Completer modules. It consists of 16 vectors of 32 bits. Its value is equal to {XR3AXI_KARB15_RREQ_M[31:0] , ..,XR3AXI_KARB00_RREQ_M[31:0]} | ROUTING_R_CMPL_3 | 32 | 0 | RO | 0x0 | When bit j[0..31] of vector is asserted, it means that Completer 3 is allowed to receive a read request from Requester j, and that Requester j is allowed to receive a read completion from Completer 3.
132 | 210 | ROUTING_RULES_R_DW4 | Routing Rules register defines the allowed connections between Read Requester and Read Completer modules. It consists of 16 vectors of 32 bits. Its value is equal to {XR3AXI_KARB15_RREQ_M[31:0] , ..,XR3AXI_KARB00_RREQ_M[31:0]} | ROUTING_R_CMPL_4 | 32 | 0 | RO | 0xE0011 | When bit j[0..31] of vector is asserted, it means that Completer 4 is allowed to receive a read request from Requester j, and that Requester j is allowed to receive a read completion from Completer 4.
133 | 214 | ROUTING_RULES_R_DW5 | Routing Rules register defines the allowed connections between Read Requester and Read Completer modules. It consists of 16 vectors of 32 bits. Its value is equal to {XR3AXI_KARB15_RREQ_M[31:0] , ..,XR3AXI_KARB00_RREQ_M[31:0]} | ROUTING_R_CMPL_5 | 32 | 0 | RO | 0x0 | When bit j[0..31] of vector is asserted, it means that Completer 5 is allowed to receive a read request from Requester j, and that Requester j is allowed to receive a read completion from Completer 5.
134 | 218 | ROUTING_RULES_R_DW6 | Routing Rules register defines the allowed connections between Read Requester and Read Completer modules. It consists of 16 vectors of 32 bits. Its value is equal to {XR3AXI_KARB15_RREQ_M[31:0] , ..,XR3AXI_KARB00_RREQ_M[31:0]} | ROUTING_R_CMPL_6 | 32 | 0 | RO | 0x0 | When bit j[0..31] of vector is asserted, it means that Completer 6 is allowed to receive a read request from Requester j, and that Requester j is allowed to receive a read completion from Completer 6.
135 | 21C | ROUTING_RULES_R_DW7 | Routing Rules register defines the allowed connections between Read Requester and Read Completer modules. It consists of 16 vectors of 32 bits. Its value is equal to {XR3AXI_KARB15_RREQ_M[31:0] , ..,XR3AXI_KARB00_RREQ_M[31:0]} | ROUTING_R_CMPL_7 | 32 | 0 | RO | 0x0 | When bit j[0..31] of vector is asserted, it means that Completer 7 is allowed to receive a read request from Requester j, and that Requester j is allowed to receive a read completion from Completer 7.
136 | 220 | ROUTING_RULES_R_DW8 | Routing Rules register defines the allowed connections between Read Requester and Read Completer modules. It consists of 16 vectors of 32 bits. Its value is equal to {XR3AXI_KARB15_RREQ_M[31:0] , ..,XR3AXI_KARB00_RREQ_M[31:0]} | ROUTING_R_CMPL_8 | 32 | 0 | RO | 0x0 | When bit j[0..31] of vector is asserted, it means that Completer 8 is allowed to receive a read request from Requester j, and that Requester j is allowed to receive a read completion from Completer 8.
137 | 224 | ROUTING_RULES_R_DW9 | Routing Rules register defines the allowed connections between Read Requester and Read Completer modules. It consists of 16 vectors of 32 bits. Its value is equal to {XR3AXI_KARB15_RREQ_M[31:0] , ..,XR3AXI_KARB00_RREQ_M[31:0]} | ROUTING_R_CMPL_9 | 32 | 0 | RO | 0x0 | When bit j[0..31] of vector is asserted, it means that Completer 9 is allowed to receive a read request from Requester j, and that Requester j is allowed to receive a read completion from Completer 9.
138 | 228 | ROUTING_RULES_R_DW10 | Routing Rules register defines the allowed connections between Read Requester and Read Completer modules. It consists of 16 vectors of 32 bits. Its value is equal to {XR3AXI_KARB15_RREQ_M[31:0] , ..,XR3AXI_KARB00_RREQ_M[31:0]} | ROUTING_R_CMPL_10 | 32 | 0 | RO | 0x0 | When bit j[0..31] of vector is asserted, it means that Completer 10 is allowed to receive a read request from Requester j, and that Requester j is allowed to receive a read completion from Completer 10.
139 | 22C | ROUTING_RULES_R_DW11 | Routing Rules register defines the allowed connections between Read Requester and Read Completer modules. It consists of 16 vectors of 32 bits. Its value is equal to {XR3AXI_KARB15_RREQ_M[31:0] , ..,XR3AXI_KARB00_RREQ_M[31:0]} | ROUTING_R_CMPL_11 | 32 | 0 | RO | 0x0 | When bit j[0..31] of vector is asserted, it means that Completer 11 is allowed to receive a read request from Requester j, and that Requester j is allowed to receive a read completion from Completer 11.
140 | 230 | ROUTING_RULES_R_DW12 | Routing Rules register defines the allowed connections between Read Requester and Read Completer modules. It consists of 16 vectors of 32 bits. Its value is equal to {XR3AXI_KARB15_RREQ_M[31:0] , ..,XR3AXI_KARB00_RREQ_M[31:0]} | ROUTING_R_CMPL_12 | 32 | 0 | RO | 0x15 | When bit j[0..31] of vector is asserted, it means that Completer 12 is allowed to receive a read request from Requester j, and that Requester j is allowed to receive a read completion from Completer 12.
141 | 234 | ROUTING_RULES_R_DW13 | Routing Rules register defines the allowed connections between Read Requester and Read Completer modules. It consists of 16 vectors of 32 bits. Its value is equal to {XR3AXI_KARB15_RREQ_M[31:0] , ..,XR3AXI_KARB00_RREQ_M[31:0]} | ROUTING_R_CMPL_13 | 32 | 0 | RO | 0x0 | When bit j[0..31] of vector is asserted, it means that Completer 13 is allowed to receive a read request from Requester j, and that Requester j is allowed to receive a read completion from Completer 13.
142 | 238 | ROUTING_RULES_R_DW14 | Routing Rules register defines the allowed connections between Read Requester and Read Completer modules. It consists of 16 vectors of 32 bits. Its value is equal to {XR3AXI_KARB15_RREQ_M[31:0] , ..,XR3AXI_KARB00_RREQ_M[31:0]} | ROUTING_R_CMPL_14 | 32 | 0 | RO | 0x0 | When bit j[0..31] of vector is asserted, it means that Completer 14 is allowed to receive a read request from Requester j, and that Requester j is allowed to receive a read completion from Completer 14.
143 | 23C | ROUTING_RULES_R_DW15 | Routing Rules register defines the allowed connections between Read Requester and Read Completer modules. It consists of 16 vectors of 32 bits. Its value is equal to {XR3AXI_KARB15_RREQ_M[31:0] , ..,XR3AXI_KARB00_RREQ_M[31:0]} | ROUTING_R_CMPL_15 | 32 | 0 | RO | 0x0 | When bit j[0..31] of vector is asserted, it means that Completer 15 is allowed to receive a read request from Requester j, and that Requester j is allowed to receive a read completion from Completer 15.
144 | 240 | ROUTING_RULES_W_DW0 | Routing Rules register defines the allowed connections between Write Requester and Write Completer modules. It consists of 16 vectors of 32 bits. Its value is equal to {XR3AXI_KARB15_WREQ_M[31:0] , ..,XR3AXI_KARB00_WREQ_M[31:0]} | ROUTING_W_CMPL_0 | 32 | 0 | RO | 0xF011 | When bit j[0..31] of vector is asserted, it means that Completer 0 is allowed to receive a write request from Requester j, and that Requester j is allowed to receive a write completion from Completer 0.
145 | 244 | ROUTING_RULES_W_DW1 | Routing Rules register defines the allowed connections between Write Requester and Write Completer modules. It consists of 16 vectors of 32 bits. Its value is equal to {XR3AXI_KARB15_WREQ_M[31:0] , ..,XR3AXI_KARB00_WREQ_M[31:0]} | ROUTING_W_CMPL_1 | 32 | 0 | RO | 0x14 | When bit j[0..31] of vector is asserted, it means that Completer 1 is allowed to receive a write request from Requester j, and that Requester j is allowed to receive a write completion from Completer 1.
146 | 248 | ROUTING_RULES_W_DW2 | Routing Rules register defines the allowed connections between Write Requester and Write Completer modules. It consists of 16 vectors of 32 bits. Its value is equal to {XR3AXI_KARB15_WREQ_M[31:0] , ..,XR3AXI_KARB00_WREQ_M[31:0]} | ROUTING_W_CMPL_2 | 32 | 0 | RO | 0x0 | When bit j[0..31] of vector is asserted, it means that Completer 2 is allowed to receive a write request from Requester j, and that Requester j is allowed to receive a write completion from Completer 2.
147 | 24C | ROUTING_RULES_W_DW3 | Routing Rules register defines the allowed connections between Write Requester and Write Completer modules. It consists of 16 vectors of 32 bits. Its value is equal to {XR3AXI_KARB15_WREQ_M[31:0] , ..,XR3AXI_KARB00_WREQ_M[31:0]} | ROUTING_W_CMPL_3 | 32 | 0 | RO | 0x0 | When bit j[0..31] of vector is asserted, it means that Completer 3 is allowed to receive a write request from Requester j, and that Requester j is allowed to receive a write completion from Completer 3.
148 | 250 | ROUTING_RULES_W_DW4 | Routing Rules register defines the allowed connections between Write Requester and Write Completer modules. It consists of 16 vectors of 32 bits. Its value is equal to {XR3AXI_KARB15_WREQ_M[31:0] , ..,XR3AXI_KARB00_WREQ_M[31:0]} | ROUTING_W_CMPL_4 | 32 | 0 | RO | 0xB0011 | When bit j[0..31] of vector is asserted, it means that Completer 4 is allowed to receive a write request from Requester j, and that Requester j is allowed to receive a write completion from Completer 4.
149 | 254 | ROUTING_RULES_W_DW5 | Routing Rules register defines the allowed connections between Write Requester and Write Completer modules. It consists of 16 vectors of 32 bits. Its value is equal to {XR3AXI_KARB15_WREQ_M[31:0] , ..,XR3AXI_KARB00_WREQ_M[31:0]} | ROUTING_W_CMPL_5 | 32 | 0 | RO | 0x0 | When bit j[0..31] of vector is asserted, it means that Completer 5 is allowed to receive a write request from Requester j, and that Requester j is allowed to receive a write completion from Completer 5.
150 | 258 | ROUTING_RULES_W_DW6 | Routing Rules register defines the allowed connections between Write Requester and Write Completer modules. It consists of 16 vectors of 32 bits. Its value is equal to {XR3AXI_KARB15_WREQ_M[31:0] , ..,XR3AXI_KARB00_WREQ_M[31:0]} | ROUTING_W_CMPL_6 | 32 | 0 | RO | 0x0 | When bit j[0..31] of vector is asserted, it means that Completer 6 is allowed to receive a write request from Requester j, and that Requester j is allowed to receive a write completion from Completer 6.
151 | 25C | ROUTING_RULES_W_DW7 | Routing Rules register defines the allowed connections between Write Requester and Write Completer modules. It consists of 16 vectors of 32 bits. Its value is equal to {XR3AXI_KARB15_WREQ_M[31:0] , ..,XR3AXI_KARB00_WREQ_M[31:0]} | ROUTING_W_CMPL_7 | 32 | 0 | RO | 0x0 | When bit j[0..31] of vector is asserted, it means that Completer 7 is allowed to receive a write request from Requester j, and that Requester j is allowed to receive a write completion from Completer 7.
152 | 260 | ROUTING_RULES_W_DW8 | Routing Rules register defines the allowed connections between Write Requester and Write Completer modules. It consists of 16 vectors of 32 bits. Its value is equal to {XR3AXI_KARB15_WREQ_M[31:0] , ..,XR3AXI_KARB00_WREQ_M[31:0]} | ROUTING_W_CMPL_8 | 32 | 0 | RO | 0x0 | When bit j[0..31] of vector is asserted, it means that Completer 8 is allowed to receive a write request from Requester j, and that Requester j is allowed to receive a write completion from Completer 8.
153 | 264 | ROUTING_RULES_W_DW9 | Routing Rules register defines the allowed connections between Write Requester and Write Completer modules. It consists of 16 vectors of 32 bits. Its value is equal to {XR3AXI_KARB15_WREQ_M[31:0] , ..,XR3AXI_KARB00_WREQ_M[31:0]} | ROUTING_W_CMPL_9 | 32 | 0 | RO | 0x0 | When bit j[0..31] of vector is asserted, it means that Completer 9 is allowed to receive a write request from Requester j, and that Requester j is allowed to receive a write completion from Completer 9.
154 | 268 | ROUTING_RULES_W_DW10 | Routing Rules register defines the allowed connections between Write Requester and Write Completer modules. It consists of 16 vectors of 32 bits. Its value is equal to {XR3AXI_KARB15_WREQ_M[31:0] , ..,XR3AXI_KARB00_WREQ_M[31:0]} | ROUTING_W_CMPL_10 | 32 | 0 | RO | 0x0 | When bit j[0..31] of vector is asserted, it means that Completer 10 is allowed to receive a write request from Requester j, and that Requester j is allowed to receive a write completion from Completer 10.
155 | 26C | ROUTING_RULES_W_DW11 | Routing Rules register defines the allowed connections between Write Requester and Write Completer modules. It consists of 16 vectors of 32 bits. Its value is equal to {XR3AXI_KARB15_WREQ_M[31:0] , ..,XR3AXI_KARB00_WREQ_M[31:0]} | ROUTING_W_CMPL_11 | 32 | 0 | RO | 0x0 | When bit j[0..31] of vector is asserted, it means that Completer 11 is allowed to receive a write request from Requester j, and that Requester j is allowed to receive a write completion from Completer 11.
156 | 270 | ROUTING_RULES_W_DW12 | Routing Rules register defines the allowed connections between Write Requester and Write Completer modules. It consists of 16 vectors of 32 bits. Its value is equal to {XR3AXI_KARB15_WREQ_M[31:0] , ..,XR3AXI_KARB00_WREQ_M[31:0]} | ROUTING_W_CMPL_12 | 32 | 0 | RO | 0x0 | When bit j[0..31] of vector is asserted, it means that Completer 12 is allowed to receive a write request from Requester j, and that Requester j is allowed to receive a write completion from Completer 12.
157 | 274 | ROUTING_RULES_W_DW13 | Routing Rules register defines the allowed connections between Write Requester and Write Completer modules. It consists of 16 vectors of 32 bits. Its value is equal to {XR3AXI_KARB15_WREQ_M[31:0] , ..,XR3AXI_KARB00_WREQ_M[31:0]} | ROUTING_W_CMPL_13 | 32 | 0 | RO | 0x0 | When bit j[0..31] of vector is asserted, it means that Completer 13 is allowed to receive a write request from Requester j, and that Requester j is allowed to receive a write completion from Completer 13.
158 | 278 | ROUTING_RULES_W_DW14 | Routing Rules register defines the allowed connections between Write Requester and Write Completer modules. It consists of 16 vectors of 32 bits. Its value is equal to {XR3AXI_KARB15_WREQ_M[31:0] , ..,XR3AXI_KARB00_WREQ_M[31:0]} | ROUTING_W_CMPL_14 | 32 | 0 | RO | 0x0 | When bit j[0..31] of vector is asserted, it means that Completer 14 is allowed to receive a write request from Requester j, and that Requester j is allowed to receive a write completion from Completer 14.
159 | 27C | ROUTING_RULES_W_DW15 | Routing Rules register defines the allowed connections between Write Requester and Write Completer modules. It consists of 16 vectors of 32 bits. Its value is equal to {XR3AXI_KARB15_WREQ_M[31:0] , ..,XR3AXI_KARB00_WREQ_M[31:0]} | ROUTING_W_CMPL_15 | 32 | 0 | RO | 0x0 | When bit j[0..31] of vector is asserted, it means that Completer 15 is allowed to receive a write request from Requester j, and that Requester j is allowed to receive a write completion from Completer 15.
160 | 280 | ARBITRATION_RULES_DW0 | Arbitration rules register defines defines the implemented arbitration type for each Requester/Completer. It consists of 32 vectors of 16 bits each, with each vector composed of 4 sub-fields. These fields are set by Libero | RD_REQ_ARB_TYPE_RC0 | 4 | 0 | RO | 0x1 | Defines the Arbitration type for read requests for Requester/Completer 0 0x0 [FIXED_ARB] Fixed Arbitration 0x1 [RR_ARB] RoundRobin Arbitration 0x2 [WRR_ARB] Weighted Round Robin Arbitration
|  |  |  | RD_CPL_ARB_TYPE_RC0 | 4 | 4 | RO | 0x1 | Defines the Arbitration type for read completions for Requester/Completer 0 0x0 [FIXED_ARB] Fixed Arbitration 0x1 [RR_ARB] RoundRobin Arbitration 0x2 [WRR_ARB] Weighted Round Robin Arbitration
|  |  |  | WR_REQ_ARB_TYPE_RC0 | 4 | 8 | RO | 0x1 | Defines the Arbitration type for write requests for Requester/Completer 0 0x0 [FIXED_ARB] Fixed Arbitration 0x1 [RR_ARB] RoundRobin Arbitration 0x2 [WRR_ARB] Weighted Round Robin Arbitration
|  |  |  | WR_CPL_ARB_TYPE_RC0 | 4 | 12 | RO | 0x1 | Defines the Arbitration type for write completions for Requester/Completer 0 0x0 [FIXED_ARB] Fixed Arbitration 0x1 [RR_ARB] RoundRobin Arbitration 0x2 [WRR_ARB] Weighted Round Robin Arbitration
|  |  |  | RD_REQ_ARB_TYPE_RC1 | 4 | 16 | RO | 0x1 | Defines the Arbitration type for read requests for Requester/Completer 1 0x0 [FIXED_ARB] Fixed Arbitration 0x1 [RR_ARB] RoundRobin Arbitration 0x2 [WRR_ARB] Weighted Round Robin Arbitration
|  |  |  | RD_CPL_ARB_TYPE_RC1 | 4 | 20 | RO | 0x1 | Defines the Arbitration type for read completions for Requester/Completer 1 0x0 [FIXED_ARB] Fixed Arbitration 0x1 [RR_ARB] RoundRobin Arbitration 0x2 [WRR_ARB] Weighted Round Robin Arbitration
|  |  |  | WR_REQ_ARB_TYPE_RC1 | 4 | 24 | RO | 0x1 | Defines the Arbitration type for write requests for Requester/Completer 1 0x0 [FIXED_ARB] Fixed Arbitration 0x1 [RR_ARB] RoundRobin Arbitration 0x2 [WRR_ARB] Weighted Round Robin Arbitration
|  |  |  | WR_CPL_ARB_TYPE_RC1 | 4 | 28 | RO | 0x1 | Defines the Arbitration type for write completions for Requester/Completer 1 0x0 [FIXED_ARB] Fixed Arbitration 0x1 [RR_ARB] RoundRobin Arbitration 0x2 [WRR_ARB] Weighted Round Robin Arbitration
161 | 284 | ARBITRATION_RULES_DW1 | Arbitration rules register defines defines the implemented arbitration type for each Requester/Completer. It consists of 32 vectors of 16 bits each, with each vector composed of 4 sub-fields. These fields are set by Libero | RD_REQ_ARB_TYPE_RC2 | 4 | 0 | RO | 0x1 | Defines the Arbitration type for read requests for Requester/Completer 2 0x0 [FIXED_ARB] Fixed Arbitration 0x1 [RR_ARB] RoundRobin Arbitration 0x2 [WRR_ARB] Weighted Round Robin Arbitration
|  |  |  | RD_CPL_ARB_TYPE_RC2 | 4 | 4 | RO | 0x1 | Defines the Arbitration type for read completions for Requester/Completer 2 0x0 [FIXED_ARB] Fixed Arbitration 0x1 [RR_ARB] RoundRobin Arbitration 0x2 [WRR_ARB] Weighted Round Robin Arbitration
|  |  |  | WR_REQ_ARB_TYPE_RC2 | 4 | 8 | RO | 0x1 | Defines the Arbitration type for write requests for Requester/Completer 2 0x0 [FIXED_ARB] Fixed Arbitration 0x1 [RR_ARB] RoundRobin Arbitration 0x2 [WRR_ARB] Weighted Round Robin Arbitration
|  |  |  | WR_CPL_ARB_TYPE_RC2 | 4 | 12 | RO | 0x1 | Defines the Arbitration type for write completions for Requester/Completer 2 0x0 [FIXED_ARB] Fixed Arbitration 0x1 [RR_ARB] RoundRobin Arbitration 0x2 [WRR_ARB] Weighted Round Robin Arbitration
|  |  |  | RD_REQ_ARB_TYPE_RC3 | 4 | 16 | RO | 0x1 | Defines the Arbitration type for read requests for Requester/Completer 3 0x0 [FIXED_ARB] Fixed Arbitration 0x1 [RR_ARB] RoundRobin Arbitration 0x2 [WRR_ARB] Weighted Round Robin Arbitration
|  |  |  | RD_CPL_ARB_TYPE_RC3 | 4 | 20 | RO | 0x1 | Defines the Arbitration type for read completions for Requester/Completer 3 0x0 [FIXED_ARB] Fixed Arbitration 0x1 [RR_ARB] RoundRobin Arbitration 0x2 [WRR_ARB] Weighted Round Robin Arbitration
|  |  |  | WR_REQ_ARB_TYPE_RC3 | 4 | 24 | RO | 0x1 | Defines the Arbitration type for write requests for Requester/Completer 3 0x0 [FIXED_ARB] Fixed Arbitration 0x1 [RR_ARB] RoundRobin Arbitration 0x2 [WRR_ARB] Weighted Round Robin Arbitration
|  |  |  | WR_CPL_ARB_TYPE_RC3 | 4 | 28 | RO | 0x1 | Defines the Arbitration type for write completions for Requester/Completer 3 0x0 [FIXED_ARB] Fixed Arbitration 0x1 [RR_ARB] RoundRobin Arbitration 0x2 [WRR_ARB] Weighted Round Robin Arbitration
162 | 288 | ARBITRATION_RULES_DW2 | Arbitration rules register defines defines the implemented arbitration type for each Requester/Completer. It consists of 32 vectors of 16 bits each, with each vector composed of 4 sub-fields. These fields are set by Libero | RD_REQ_ARB_TYPE_RC4 | 4 | 0 | RO | 0x1 | Defines the Arbitration type for read requests for Requester/Completer 4 0x0 [FIXED_ARB] Fixed Arbitration 0x1 [RR_ARB] RoundRobin Arbitration 0x2 [WRR_ARB] Weighted Round Robin Arbitration
|  |  |  | RD_CPL_ARB_TYPE_RC4 | 4 | 4 | RO | 0x1 | Defines the Arbitration type for read completions for Requester/Completer 4 0x0 [FIXED_ARB] Fixed Arbitration 0x1 [RR_ARB] RoundRobin Arbitration 0x2 [WRR_ARB] Weighted Round Robin Arbitration
|  |  |  | WR_REQ_ARB_TYPE_RC4 | 4 | 8 | RO | 0x1 | Defines the Arbitration type for write requests for Requester/Completer 4 0x0 [FIXED_ARB] Fixed Arbitration 0x1 [RR_ARB] RoundRobin Arbitration 0x2 [WRR_ARB] Weighted Round Robin Arbitration
|  |  |  | WR_CPL_ARB_TYPE_RC4 | 4 | 12 | RO | 0x1 | Defines the Arbitration type for write completions for Requester/Completer 4 0x0 [FIXED_ARB] Fixed Arbitration 0x1 [RR_ARB] RoundRobin Arbitration 0x2 [WRR_ARB] Weighted Round Robin Arbitration
|  |  |  | RD_REQ_ARB_TYPE_RC5 | 4 | 16 | RO | 0x1 | Defines the Arbitration type for read requests for Requester/Completer 5 0x0 [FIXED_ARB] Fixed Arbitration 0x1 [RR_ARB] RoundRobin Arbitration 0x2 [WRR_ARB] Weighted Round Robin Arbitration
|  |  |  | RD_CPL_ARB_TYPE_RC5 | 4 | 20 | RO | 0x1 | Defines the Arbitration type for read completions for Requester/Completer 5 0x0 [FIXED_ARB] Fixed Arbitration 0x1 [RR_ARB] RoundRobin Arbitration 0x2 [WRR_ARB] Weighted Round Robin Arbitration
|  |  |  | WR_REQ_ARB_TYPE_RC5 | 4 | 24 | RO | 0x1 | Defines the Arbitration type for write requests for Requester/Completer 5 0x0 [FIXED_ARB] Fixed Arbitration 0x1 [RR_ARB] RoundRobin Arbitration 0x2 [WRR_ARB] Weighted Round Robin Arbitration
|  |  |  | WR_CPL_ARB_TYPE_RC5 | 4 | 28 | RO | 0x1 | Defines the Arbitration type for write completions for Requester/Completer 5 0x0 [FIXED_ARB] Fixed Arbitration 0x1 [RR_ARB] RoundRobin Arbitration 0x2 [WRR_ARB] Weighted Round Robin Arbitration
163 | 28C | ARBITRATION_RULES_DW3 | Arbitration rules register defines defines the implemented arbitration type for each Requester/Completer. It consists of 32 vectors of 16 bits each, with each vector composed of 4 sub-fields. These fields are set by Libero | RD_REQ_ARB_TYPE_RC6 | 4 | 0 | RO | 0x1 | Defines the Arbitration type for read requests for Requester/Completer 6 0x0 [FIXED_ARB] Fixed Arbitration 0x1 [RR_ARB] RoundRobin Arbitration 0x2 [WRR_ARB] Weighted Round Robin Arbitration
|  |  |  | RD_CPL_ARB_TYPE_RC6 | 4 | 4 | RO | 0x1 | Defines the Arbitration type for read completions for Requester/Completer 6 0x0 [FIXED_ARB] Fixed Arbitration 0x1 [RR_ARB] RoundRobin Arbitration 0x2 [WRR_ARB] Weighted Round Robin Arbitration
|  |  |  | WR_REQ_ARB_TYPE_RC6 | 4 | 8 | RO | 0x1 | Defines the Arbitration type for write requests for Requester/Completer 6 0x0 [FIXED_ARB] Fixed Arbitration 0x1 [RR_ARB] RoundRobin Arbitration 0x2 [WRR_ARB] Weighted Round Robin Arbitration
|  |  |  | WR_CPL_ARB_TYPE_RC6 | 4 | 12 | RO | 0x1 | Defines the Arbitration type for write completions for Requester/Completer 6 0x0 [FIXED_ARB] Fixed Arbitration 0x1 [RR_ARB] RoundRobin Arbitration 0x2 [WRR_ARB] Weighted Round Robin Arbitration
|  |  |  | RD_REQ_ARB_TYPE_RC7 | 4 | 16 | RO | 0x1 | Defines the Arbitration type for read requests for Requester/Completer 7 0x0 [FIXED_ARB] Fixed Arbitration 0x1 [RR_ARB] RoundRobin Arbitration 0x2 [WRR_ARB] Weighted Round Robin Arbitration
|  |  |  | RD_CPL_ARB_TYPE_RC7 | 4 | 20 | RO | 0x1 | Defines the Arbitration type for read completions for Requester/Completer 7 0x0 [FIXED_ARB] Fixed Arbitration 0x1 [RR_ARB] RoundRobin Arbitration 0x2 [WRR_ARB] Weighted Round Robin Arbitration
|  |  |  | WR_REQ_ARB_TYPE_RC7 | 4 | 24 | RO | 0x1 | Defines the Arbitration type for write requests for Requester/Completer 7 0x0 [FIXED_ARB] Fixed Arbitration 0x1 [RR_ARB] RoundRobin Arbitration 0x2 [WRR_ARB] Weighted Round Robin Arbitration
|  |  |  | WR_CPL_ARB_TYPE_RC7 | 4 | 28 | RO | 0x1 | Defines the Arbitration type for write completions for Requester/Completer 7 0x0 [FIXED_ARB] Fixed Arbitration 0x1 [RR_ARB] RoundRobin Arbitration 0x2 [WRR_ARB] Weighted Round Robin Arbitration
164 | 290 | ARBITRATION_RULES_DW4 | Arbitration rules register defines defines the implemented arbitration type for each Requester/Completer. It consists of 32 vectors of 16 bits each, with each vector composed of 4 sub-fields. These fields are set by Libero | RD_REQ_ARB_TYPE_RC8 | 4 | 0 | RO | 0x1 | Defines the Arbitration type for read requests for Requester/Completer 8 0x0 [FIXED_ARB] Fixed Arbitration 0x1 [RR_ARB] RoundRobin Arbitration 0x2 [WRR_ARB] Weighted Round Robin Arbitration
|  |  |  | RD_CPL_ARB_TYPE_RC8 | 4 | 4 | RO | 0x1 | Defines the Arbitration type for read completions for Requester/Completer 8 0x0 [FIXED_ARB] Fixed Arbitration 0x1 [RR_ARB] RoundRobin Arbitration 0x2 [WRR_ARB] Weighted Round Robin Arbitration
|  |  |  | WR_REQ_ARB_TYPE_RC8 | 4 | 8 | RO | 0x1 | Defines the Arbitration type for write requests for Requester/Completer 8 0x0 [FIXED_ARB] Fixed Arbitration 0x1 [RR_ARB] RoundRobin Arbitration 0x2 [WRR_ARB] Weighted Round Robin Arbitration
|  |  |  | WR_CPL_ARB_TYPE_RC8 | 4 | 12 | RO | 0x1 | Defines the Arbitration type for write completions for Requester/Completer 8 0x0 [FIXED_ARB] Fixed Arbitration 0x1 [RR_ARB] RoundRobin Arbitration 0x2 [WRR_ARB] Weighted Round Robin Arbitration
|  |  |  | RD_REQ_ARB_TYPE_RC9 | 4 | 16 | RO | 0x1 | Defines the Arbitration type for read requests for Requester/Completer 9 0x0 [FIXED_ARB] Fixed Arbitration 0x1 [RR_ARB] RoundRobin Arbitration 0x2 [WRR_ARB] Weighted Round Robin Arbitration
|  |  |  | RD_CPL_ARB_TYPE_RC9 | 4 | 20 | RO | 0x1 | Defines the Arbitration type for read completions for Requester/Completer 9 0x0 [FIXED_ARB] Fixed Arbitration 0x1 [RR_ARB] RoundRobin Arbitration 0x2 [WRR_ARB] Weighted Round Robin Arbitration
|  |  |  | WR_REQ_ARB_TYPE_RC9 | 4 | 24 | RO | 0x1 | Defines the Arbitration type for write requests for Requester/Completer 9 0x0 [FIXED_ARB] Fixed Arbitration 0x1 [RR_ARB] RoundRobin Arbitration 0x2 [WRR_ARB] Weighted Round Robin Arbitration
|  |  |  | WR_CPL_ARB_TYPE_RC9 | 4 | 28 | RO | 0x1 | Defines the Arbitration type for write completions for Requester/Completer 9 0x0 [FIXED_ARB] Fixed Arbitration 0x1 [RR_ARB] RoundRobin Arbitration 0x2 [WRR_ARB] Weighted Round Robin Arbitration
165 | 294 | ARBITRATION_RULES_DW5 | Arbitration rules register defines defines the implemented arbitration type for each Requester/Completer. It consists of 32 vectors of 16 bits each, with each vector composed of 4 sub-fields. These fields are set by Libero | RD_REQ_ARB_TYPE_RC10 | 4 | 0 | RO | 0x1 | Defines the Arbitration type for read requests for Requester/Completer 10 0x0 [FIXED_ARB] Fixed Arbitration 0x1 [RR_ARB] RoundRobin Arbitration 0x2 [WRR_ARB] Weighted Round Robin Arbitration
|  |  |  | RD_CPL_ARB_TYPE_RC10 | 4 | 4 | RO | 0x1 | Defines the Arbitration type for read completions for Requester/Completer 10 0x0 [FIXED_ARB] Fixed Arbitration 0x1 [RR_ARB] RoundRobin Arbitration 0x2 [WRR_ARB] Weighted Round Robin Arbitration
|  |  |  | WR_REQ_ARB_TYPE_RC10 | 4 | 8 | RO | 0x1 | Defines the Arbitration type for write requests for Requester/Completer 10 0x0 [FIXED_ARB] Fixed Arbitration 0x1 [RR_ARB] RoundRobin Arbitration 0x2 [WRR_ARB] Weighted Round Robin Arbitration
|  |  |  | WR_CPL_ARB_TYPE_RC10 | 4 | 12 | RO | 0x1 | Defines the Arbitration type for write completions for Requester/Completer 10 0x0 [FIXED_ARB] Fixed Arbitration 0x1 [RR_ARB] RoundRobin Arbitration 0x2 [WRR_ARB] Weighted Round Robin Arbitration
|  |  |  | RD_REQ_ARB_TYPE_RC11 | 4 | 16 | RO | 0x1 | Defines the Arbitration type for read requests for Requester/Completer 11 0x0 [FIXED_ARB] Fixed Arbitration 0x1 [RR_ARB] RoundRobin Arbitration 0x2 [WRR_ARB] Weighted Round Robin Arbitration
|  |  |  | RD_CPL_ARB_TYPE_RC11 | 4 | 20 | RO | 0x1 | Defines the Arbitration type for read completions for Requester/Completer 11 0x0 [FIXED_ARB] Fixed Arbitration 0x1 [RR_ARB] RoundRobin Arbitration 0x2 [WRR_ARB] Weighted Round Robin Arbitration
|  |  |  | WR_REQ_ARB_TYPE_RC11 | 4 | 24 | RO | 0x1 | Defines the Arbitration type for write requests for Requester/Completer 11 0x0 [FIXED_ARB] Fixed Arbitration 0x1 [RR_ARB] RoundRobin Arbitration 0x2 [WRR_ARB] Weighted Round Robin Arbitration
|  |  |  | WR_CPL_ARB_TYPE_RC11 | 4 | 28 | RO | 0x1 | Defines the Arbitration type for write completions for Requester/Completer 11 0x0 [FIXED_ARB] Fixed Arbitration 0x1 [RR_ARB] RoundRobin Arbitration 0x2 [WRR_ARB] Weighted Round Robin Arbitration
166 | 298 | ARBITRATION_RULES_DW6 | Arbitration rules register defines defines the implemented arbitration type for each Requester/Completer. It consists of 32 vectors of 16 bits each, with each vector composed of 4 sub-fields. These fields are set by Libero | RD_REQ_ARB_TYPE_RC12 | 4 | 0 | RO | 0x1 | Defines the Arbitration type for read requests for Requester/Completer 12 0x0 [FIXED_ARB] Fixed Arbitration 0x1 [RR_ARB] RoundRobin Arbitration 0x2 [WRR_ARB] Weighted Round Robin Arbitration
|  |  |  | RD_CPL_ARB_TYPE_RC12 | 4 | 4 | RO | 0x1 | Defines the Arbitration type for read completions for Requester/Completer 12 0x0 [FIXED_ARB] Fixed Arbitration 0x1 [RR_ARB] RoundRobin Arbitration 0x2 [WRR_ARB] Weighted Round Robin Arbitration
|  |  |  | WR_REQ_ARB_TYPE_RC12 | 4 | 8 | RO | 0x1 | Defines the Arbitration type for write requests for Requester/Completer 12 0x0 [FIXED_ARB] Fixed Arbitration 0x1 [RR_ARB] RoundRobin Arbitration 0x2 [WRR_ARB] Weighted Round Robin Arbitration
|  |  |  | WR_CPL_ARB_TYPE_RC12 | 4 | 12 | RO | 0x1 | Defines the Arbitration type for write completions for Requester/Completer 12 0x0 [FIXED_ARB] Fixed Arbitration 0x1 [RR_ARB] RoundRobin Arbitration 0x2 [WRR_ARB] Weighted Round Robin Arbitration
|  |  |  | RD_REQ_ARB_TYPE_RC13 | 4 | 16 | RO | 0x1 | Defines the Arbitration type for read requests for Requester/Completer 13 0x0 [FIXED_ARB] Fixed Arbitration 0x1 [RR_ARB] RoundRobin Arbitration 0x2 [WRR_ARB] Weighted Round Robin Arbitration
|  |  |  | RD_CPL_ARB_TYPE_RC13 | 4 | 20 | RO | 0x1 | Defines the Arbitration type for read completions for Requester/Completer 13 0x0 [FIXED_ARB] Fixed Arbitration 0x1 [RR_ARB] RoundRobin Arbitration 0x2 [WRR_ARB] Weighted Round Robin Arbitration
|  |  |  | WR_REQ_ARB_TYPE_RC13 | 4 | 24 | RO | 0x1 | Defines the Arbitration type for write requests for Requester/Completer 13 0x0 [FIXED_ARB] Fixed Arbitration 0x1 [RR_ARB] RoundRobin Arbitration 0x2 [WRR_ARB] Weighted Round Robin Arbitration
|  |  |  | WR_CPL_ARB_TYPE_RC13 | 4 | 28 | RO | 0x1 | Defines the Arbitration type for write completions for Requester/Completer 13 0x0 [FIXED_ARB] Fixed Arbitration 0x1 [RR_ARB] RoundRobin Arbitration 0x2 [WRR_ARB] Weighted Round Robin Arbitration
167 | 29C | ARBITRATION_RULES_DW7 | Arbitration rules register defines defines the implemented arbitration type for each Requester/Completer. It consists of 32 vectors of 16 bits each, with each vector composed of 4 sub-fields. These fields are set by Libero | RD_REQ_ARB_TYPE_RC14 | 4 | 0 | RO | 0x1 | Defines the Arbitration type for read requests for Requester/Completer 14 0x0 [FIXED_ARB] Fixed Arbitration 0x1 [RR_ARB] RoundRobin Arbitration 0x2 [WRR_ARB] Weighted Round Robin Arbitration
|  |  |  | RD_CPL_ARB_TYPE_RC14 | 4 | 4 | RO | 0x1 | Defines the Arbitration type for read completions for Requester/Completer 14 0x0 [FIXED_ARB] Fixed Arbitration 0x1 [RR_ARB] RoundRobin Arbitration 0x2 [WRR_ARB] Weighted Round Robin Arbitration
|  |  |  | WR_REQ_ARB_TYPE_RC14 | 4 | 8 | RO | 0x1 | Defines the Arbitration type for write requests for Requester/Completer 14 0x0 [FIXED_ARB] Fixed Arbitration 0x1 [RR_ARB] RoundRobin Arbitration 0x2 [WRR_ARB] Weighted Round Robin Arbitration
|  |  |  | WR_CPL_ARB_TYPE_RC14 | 4 | 12 | RO | 0x1 | Defines the Arbitration type for write completions for Requester/Completer 14 0x0 [FIXED_ARB] Fixed Arbitration 0x1 [RR_ARB] RoundRobin Arbitration 0x2 [WRR_ARB] Weighted Round Robin Arbitration
|  |  |  | RD_REQ_ARB_TYPE_RC15 | 4 | 16 | RO | 0x1 | Defines the Arbitration type for read requests for Requester/Completer 15 0x0 [FIXED_ARB] Fixed Arbitration 0x1 [RR_ARB] RoundRobin Arbitration 0x2 [WRR_ARB] Weighted Round Robin Arbitration
|  |  |  | RD_CPL_ARB_TYPE_RC15 | 4 | 20 | RO | 0x1 | Defines the Arbitration type for read completions for Requester/Completer 15 0x0 [FIXED_ARB] Fixed Arbitration 0x1 [RR_ARB] RoundRobin Arbitration 0x2 [WRR_ARB] Weighted Round Robin Arbitration
|  |  |  | WR_REQ_ARB_TYPE_RC15 | 4 | 24 | RO | 0x1 | Defines the Arbitration type for write requests for Requester/Completer 15 0x0 [FIXED_ARB] Fixed Arbitration 0x1 [RR_ARB] RoundRobin Arbitration 0x2 [WRR_ARB] Weighted Round Robin Arbitration
|  |  |  | WR_CPL_ARB_TYPE_RC15 | 4 | 28 | RO | 0x1 | Defines the Arbitration type for write completions for Requester/Completer 15 0x0 [FIXED_ARB] Fixed Arbitration 0x1 [RR_ARB] RoundRobin Arbitration 0x2 [WRR_ARB] Weighted Round Robin Arbitration
168 | 2A0 | ARBITRATION_RULES_DW8 | Arbitration rules register defines defines the implemented arbitration type for each Requester/Completer. It consists of 32 vectors of 16 bits each, with each vector composed of 4 sub-fields. These fields are set by Libero | RD_REQ_ARB_TYPE_RC16 | 4 | 0 | RO | 0x1 | Defines the Arbitration type for read requests for Requester/Completer 16 0x0 [FIXED_ARB] Fixed Arbitration 0x1 [RR_ARB] RoundRobin Arbitration 0x2 [WRR_ARB] Weighted Round Robin Arbitration
|  |  |  | RD_CPL_ARB_TYPE_RC16 | 4 | 4 | RO | 0x1 | Defines the Arbitration type for read completions for Requester/Completer 16 0x0 [FIXED_ARB] Fixed Arbitration 0x1 [RR_ARB] RoundRobin Arbitration 0x2 [WRR_ARB] Weighted Round Robin Arbitration
|  |  |  | WR_REQ_ARB_TYPE_RC16 | 4 | 8 | RO | 0x1 | Defines the Arbitration type for write requests for Requester/Completer 16 0x0 [FIXED_ARB] Fixed Arbitration 0x1 [RR_ARB] RoundRobin Arbitration 0x2 [WRR_ARB] Weighted Round Robin Arbitration
|  |  |  | WR_CPL_ARB_TYPE_RC16 | 4 | 12 | RO | 0x1 | Defines the Arbitration type for write completions for Requester/Completer 16 0x0 [FIXED_ARB] Fixed Arbitration 0x1 [RR_ARB] RoundRobin Arbitration 0x2 [WRR_ARB] Weighted Round Robin Arbitration
|  |  |  | RD_REQ_ARB_TYPE_RC17 | 4 | 16 | RO | 0x1 | Defines the Arbitration type for read requests for Requester/Completer 17 0x0 [FIXED_ARB] Fixed Arbitration 0x1 [RR_ARB] RoundRobin Arbitration 0x2 [WRR_ARB] Weighted Round Robin Arbitration
|  |  |  | RD_CPL_ARB_TYPE_RC17 | 4 | 20 | RO | 0x1 | Defines the Arbitration type for read completions for Requester/Completer 17 0x0 [FIXED_ARB] Fixed Arbitration 0x1 [RR_ARB] RoundRobin Arbitration 0x2 [WRR_ARB] Weighted Round Robin Arbitration
|  |  |  | WR_REQ_ARB_TYPE_RC17 | 4 | 24 | RO | 0x1 | Defines the Arbitration type for write requests for Requester/Completer 17 0x0 [FIXED_ARB] Fixed Arbitration 0x1 [RR_ARB] RoundRobin Arbitration 0x2 [WRR_ARB] Weighted Round Robin Arbitration
|  |  |  | WR_CPL_ARB_TYPE_RC17 | 4 | 28 | RO | 0x1 | Defines the Arbitration type for write completions for Requester/Completer 17 0x0 [FIXED_ARB] Fixed Arbitration 0x1 [RR_ARB] RoundRobin Arbitration 0x2 [WRR_ARB] Weighted Round Robin Arbitration
169 | 2A4 | ARBITRATION_RULES_DW9 | Arbitration rules register defines defines the implemented arbitration type for each Requester/Completer. It consists of 32 vectors of 16 bits each, with each vector composed of 4 sub-fields. These fields are set by Libero | RD_REQ_ARB_TYPE_RC18 | 4 | 0 | RO | 0x1 | Defines the Arbitration type for read requests for Requester/Completer 18 0x0 [FIXED_ARB] Fixed Arbitration 0x1 [RR_ARB] RoundRobin Arbitration 0x2 [WRR_ARB] Weighted Round Robin Arbitration
|  |  |  | RD_CPL_ARB_TYPE_RC18 | 4 | 4 | RO | 0x1 | Defines the Arbitration type for read completions for Requester/Completer 18 0x0 [FIXED_ARB] Fixed Arbitration 0x1 [RR_ARB] RoundRobin Arbitration 0x2 [WRR_ARB] Weighted Round Robin Arbitration
|  |  |  | WR_REQ_ARB_TYPE_RC18 | 4 | 8 | RO | 0x1 | Defines the Arbitration type for write requests for Requester/Completer 18 0x0 [FIXED_ARB] Fixed Arbitration 0x1 [RR_ARB] RoundRobin Arbitration 0x2 [WRR_ARB] Weighted Round Robin Arbitration
|  |  |  | WR_CPL_ARB_TYPE_RC18 | 4 | 12 | RO | 0x1 | Defines the Arbitration type for write completions for Requester/Completer 18 0x0 [FIXED_ARB] Fixed Arbitration 0x1 [RR_ARB] RoundRobin Arbitration 0x2 [WRR_ARB] Weighted Round Robin Arbitration
|  |  |  | RD_REQ_ARB_TYPE_RC19 | 4 | 16 | RO | 0x1 | Defines the Arbitration type for read requests for Requester/Completer 19 0x0 [FIXED_ARB] Fixed Arbitration 0x1 [RR_ARB] RoundRobin Arbitration 0x2 [WRR_ARB] Weighted Round Robin Arbitration
|  |  |  | RD_CPL_ARB_TYPE_RC19 | 4 | 20 | RO | 0x1 | Defines the Arbitration type for read completions for Requester/Completer 19 0x0 [FIXED_ARB] Fixed Arbitration 0x1 [RR_ARB] RoundRobin Arbitration 0x2 [WRR_ARB] Weighted Round Robin Arbitration
|  |  |  | WR_REQ_ARB_TYPE_RC19 | 4 | 24 | RO | 0x1 | Defines the Arbitration type for write requests for Requester/Completer 19 0x0 [FIXED_ARB] Fixed Arbitration 0x1 [RR_ARB] RoundRobin Arbitration 0x2 [WRR_ARB] Weighted Round Robin Arbitration
|  |  |  | WR_CPL_ARB_TYPE_RC19 | 4 | 28 | RO | 0x1 | Defines the Arbitration type for write completions for Requester/Completer 19 0x0 [FIXED_ARB] Fixed Arbitration 0x1 [RR_ARB] RoundRobin Arbitration 0x2 [WRR_ARB] Weighted Round Robin Arbitration
170 | 2A8 | ARBITRATION_RULES_DW10 | Arbitration rules register defines defines the implemented arbitration type for each Requester/Completer. It consists of 32 vectors of 16 bits each, with each vector composed of 4 sub-fields. These fields are set by Libero | RD_REQ_ARB_TYPE_RC20 | 4 | 0 | RO | 0x1 | Defines the Arbitration type for read requests for Requester/Completer 20 0x0 [FIXED_ARB] Fixed Arbitration 0x1 [RR_ARB] RoundRobin Arbitration 0x2 [WRR_ARB] Weighted Round Robin Arbitration
|  |  |  | RD_CPL_ARB_TYPE_RC20 | 4 | 4 | RO | 0x1 | Defines the Arbitration type for read completions for Requester/Completer 20 0x0 [FIXED_ARB] Fixed Arbitration 0x1 [RR_ARB] RoundRobin Arbitration 0x2 [WRR_ARB] Weighted Round Robin Arbitration
|  |  |  | WR_REQ_ARB_TYPE_RC20 | 4 | 8 | RO | 0x1 | Defines the Arbitration type for write requests for Requester/Completer 20 0x0 [FIXED_ARB] Fixed Arbitration 0x1 [RR_ARB] RoundRobin Arbitration 0x2 [WRR_ARB] Weighted Round Robin Arbitration
|  |  |  | WR_CPL_ARB_TYPE_RC20 | 4 | 12 | RO | 0x1 | Defines the Arbitration type for write completions for Requester/Completer 20 0x0 [FIXED_ARB] Fixed Arbitration 0x1 [RR_ARB] RoundRobin Arbitration 0x2 [WRR_ARB] Weighted Round Robin Arbitration
|  |  |  | RD_REQ_ARB_TYPE_RC21 | 4 | 16 | RO | 0x1 | Defines the Arbitration type for read requests for Requester/Completer 21 0x0 [FIXED_ARB] Fixed Arbitration 0x1 [RR_ARB] RoundRobin Arbitration 0x2 [WRR_ARB] Weighted Round Robin Arbitration
|  |  |  | RD_CPL_ARB_TYPE_RC21 | 4 | 20 | RO | 0x1 | Defines the Arbitration type for read completions for Requester/Completer 21 0x0 [FIXED_ARB] Fixed Arbitration 0x1 [RR_ARB] RoundRobin Arbitration 0x2 [WRR_ARB] Weighted Round Robin Arbitration
|  |  |  | WR_REQ_ARB_TYPE_RC21 | 4 | 24 | RO | 0x1 | Defines the Arbitration type for write requests for Requester/Completer 21 0x0 [FIXED_ARB] Fixed Arbitration 0x1 [RR_ARB] RoundRobin Arbitration 0x2 [WRR_ARB] Weighted Round Robin Arbitration
|  |  |  | WR_CPL_ARB_TYPE_RC21 | 4 | 28 | RO | 0x1 | Defines the Arbitration type for write completions for Requester/Completer 21 0x0 [FIXED_ARB] Fixed Arbitration 0x1 [RR_ARB] RoundRobin Arbitration 0x2 [WRR_ARB] Weighted Round Robin Arbitration
171 | 2AC | ARBITRATION_RULES_DW11 | Arbitration rules register defines defines the implemented arbitration type for each Requester/Completer. It consists of 32 vectors of 16 bits each, with each vector composed of 4 sub-fields. These fields are set by Libero | RD_REQ_ARB_TYPE_RC22 | 4 | 0 | RO | 0x1 | Defines the Arbitration type for read requests for Requester/Completer 22 0x0 [FIXED_ARB] Fixed Arbitration 0x1 [RR_ARB] RoundRobin Arbitration 0x2 [WRR_ARB] Weighted Round Robin Arbitration
|  |  |  | RD_CPL_ARB_TYPE_RC22 | 4 | 4 | RO | 0x1 | Defines the Arbitration type for read completions for Requester/Completer 22 0x0 [FIXED_ARB] Fixed Arbitration 0x1 [RR_ARB] RoundRobin Arbitration 0x2 [WRR_ARB] Weighted Round Robin Arbitration
|  |  |  | WR_REQ_ARB_TYPE_RC22 | 4 | 8 | RO | 0x1 | Defines the Arbitration type for write requests for Requester/Completer 22 0x0 [FIXED_ARB] Fixed Arbitration 0x1 [RR_ARB] RoundRobin Arbitration 0x2 [WRR_ARB] Weighted Round Robin Arbitration
|  |  |  | WR_CPL_ARB_TYPE_RC22 | 4 | 12 | RO | 0x1 | Defines the Arbitration type for write completions for Requester/Completer 22 0x0 [FIXED_ARB] Fixed Arbitration 0x1 [RR_ARB] RoundRobin Arbitration 0x2 [WRR_ARB] Weighted Round Robin Arbitration
|  |  |  | RD_REQ_ARB_TYPE_RC23 | 4 | 16 | RO | 0x1 | Defines the Arbitration type for read requests for Requester/Completer 23 0x0 [FIXED_ARB] Fixed Arbitration 0x1 [RR_ARB] RoundRobin Arbitration 0x2 [WRR_ARB] Weighted Round Robin Arbitration
|  |  |  | RD_CPL_ARB_TYPE_RC23 | 4 | 20 | RO | 0x1 | Defines the Arbitration type for read completions for Requester/Completer 23 0x0 [FIXED_ARB] Fixed Arbitration 0x1 [RR_ARB] RoundRobin Arbitration 0x2 [WRR_ARB] Weighted Round Robin Arbitration
|  |  |  | WR_REQ_ARB_TYPE_RC23 | 4 | 24 | RO | 0x1 | Defines the Arbitration type for write requests for Requester/Completer 23 0x0 [FIXED_ARB] Fixed Arbitration 0x1 [RR_ARB] RoundRobin Arbitration 0x2 [WRR_ARB] Weighted Round Robin Arbitration
|  |  |  | WR_CPL_ARB_TYPE_RC23 | 4 | 28 | RO | 0x1 | Defines the Arbitration type for write completions for Requester/Completer 23 0x0 [FIXED_ARB] Fixed Arbitration 0x1 [RR_ARB] RoundRobin Arbitration 0x2 [WRR_ARB] Weighted Round Robin Arbitration
172 | 2B0 | ARBITRATION_RULES_DW12 | Arbitration rules register defines defines the implemented arbitration type for each Requester/Completer. It consists of 32 vectors of 16 bits each, with each vector composed of 4 sub-fields. These fields are set by Libero | RD_REQ_ARB_TYPE_RC24 | 4 | 0 | RO | 0x1 | Defines the Arbitration type for read requests for Requester/Completer 24 0x0 [FIXED_ARB] Fixed Arbitration 0x1 [RR_ARB] RoundRobin Arbitration 0x2 [WRR_ARB] Weighted Round Robin Arbitration
|  |  |  | RD_CPL_ARB_TYPE_RC24 | 4 | 4 | RO | 0x1 | Defines the Arbitration type for read completions for Requester/Completer 24 0x0 [FIXED_ARB] Fixed Arbitration 0x1 [RR_ARB] RoundRobin Arbitration 0x2 [WRR_ARB] Weighted Round Robin Arbitration
|  |  |  | WR_REQ_ARB_TYPE_RC24 | 4 | 8 | RO | 0x1 | Defines the Arbitration type for write requests for Requester/Completer 24 0x0 [FIXED_ARB] Fixed Arbitration 0x1 [RR_ARB] RoundRobin Arbitration 0x2 [WRR_ARB] Weighted Round Robin Arbitration
|  |  |  | WR_CPL_ARB_TYPE_RC24 | 4 | 12 | RO | 0x1 | Defines the Arbitration type for write completions for Requester/Completer 24 0x0 [FIXED_ARB] Fixed Arbitration 0x1 [RR_ARB] RoundRobin Arbitration 0x2 [WRR_ARB] Weighted Round Robin Arbitration
|  |  |  | RD_REQ_ARB_TYPE_RC25 | 4 | 16 | RO | 0x1 | Defines the Arbitration type for read requests for Requester/Completer 25 0x0 [FIXED_ARB] Fixed Arbitration 0x1 [RR_ARB] RoundRobin Arbitration 0x2 [WRR_ARB] Weighted Round Robin Arbitration
|  |  |  | RD_CPL_ARB_TYPE_RC25 | 4 | 20 | RO | 0x1 | Defines the Arbitration type for read completions for Requester/Completer 25 0x0 [FIXED_ARB] Fixed Arbitration 0x1 [RR_ARB] RoundRobin Arbitration 0x2 [WRR_ARB] Weighted Round Robin Arbitration
|  |  |  | WR_REQ_ARB_TYPE_RC25 | 4 | 24 | RO | 0x1 | Defines the Arbitration type for write requests for Requester/Completer 25 0x0 [FIXED_ARB] Fixed Arbitration 0x1 [RR_ARB] RoundRobin Arbitration 0x2 [WRR_ARB] Weighted Round Robin Arbitration
|  |  |  | WR_CPL_ARB_TYPE_RC25 | 4 | 28 | RO | 0x1 | Defines the Arbitration type for write completions for Requester/Completer 25 0x0 [FIXED_ARB] Fixed Arbitration 0x1 [RR_ARB] RoundRobin Arbitration 0x2 [WRR_ARB] Weighted Round Robin Arbitration
173 | 2B4 | ARBITRATION_RULES_DW13 | Arbitration rules register defines defines the implemented arbitration type for each Requester/Completer. It consists of 32 vectors of 16 bits each, with each vector composed of 4 sub-fields. These fields are set by Libero | RD_REQ_ARB_TYPE_RC26 | 4 | 0 | RO | 0x1 | Defines the Arbitration type for read requests for Requester/Completer 26 0x0 [FIXED_ARB] Fixed Arbitration 0x1 [RR_ARB] RoundRobin Arbitration 0x2 [WRR_ARB] Weighted Round Robin Arbitration
|  |  |  | RD_CPL_ARB_TYPE_RC26 | 4 | 4 | RO | 0x1 | Defines the Arbitration type for read completions for Requester/Completer 26 0x0 [FIXED_ARB] Fixed Arbitration 0x1 [RR_ARB] RoundRobin Arbitration 0x2 [WRR_ARB] Weighted Round Robin Arbitration
|  |  |  | WR_REQ_ARB_TYPE_RC26 | 4 | 8 | RO | 0x1 | Defines the Arbitration type for write requests for Requester/Completer 26 0x0 [FIXED_ARB] Fixed Arbitration 0x1 [RR_ARB] RoundRobin Arbitration 0x2 [WRR_ARB] Weighted Round Robin Arbitration
|  |  |  | WR_CPL_ARB_TYPE_RC26 | 4 | 12 | RO | 0x1 | Defines the Arbitration type for write completions for Requester/Completer 26 0x0 [FIXED_ARB] Fixed Arbitration 0x1 [RR_ARB] RoundRobin Arbitration 0x2 [WRR_ARB] Weighted Round Robin Arbitration
|  |  |  | RD_REQ_ARB_TYPE_RC27 | 4 | 16 | RO | 0x1 | Defines the Arbitration type for read requests for Requester/Completer 27 0x0 [FIXED_ARB] Fixed Arbitration 0x1 [RR_ARB] RoundRobin Arbitration 0x2 [WRR_ARB] Weighted Round Robin Arbitration
|  |  |  | RD_CPL_ARB_TYPE_RC27 | 4 | 20 | RO | 0x1 | Defines the Arbitration type for read completions for Requester/Completer 27 0x0 [FIXED_ARB] Fixed Arbitration 0x1 [RR_ARB] RoundRobin Arbitration 0x2 [WRR_ARB] Weighted Round Robin Arbitration
|  |  |  | WR_REQ_ARB_TYPE_RC27 | 4 | 24 | RO | 0x1 | Defines the Arbitration type for write requests for Requester/Completer 27 0x0 [FIXED_ARB] Fixed Arbitration 0x1 [RR_ARB] RoundRobin Arbitration 0x2 [WRR_ARB] Weighted Round Robin Arbitration
|  |  |  | WR_CPL_ARB_TYPE_RC27 | 4 | 28 | RO | 0x1 | Defines the Arbitration type for write completions for Requester/Completer 27 0x0 [FIXED_ARB] Fixed Arbitration 0x1 [RR_ARB] RoundRobin Arbitration 0x2 [WRR_ARB] Weighted Round Robin Arbitration
174 | 2B8 | ARBITRATION_RULES_DW14 | Arbitration rules register defines defines the implemented arbitration type for each Requester/Completer. It consists of 32 vectors of 16 bits each, with each vector composed of 4 sub-fields. These fields are set by Libero | RD_REQ_ARB_TYPE_RC28 | 4 | 0 | RO | 0x1 | Defines the Arbitration type for read requests for Requester/Completer 28 0x0 [FIXED_ARB] Fixed Arbitration 0x1 [RR_ARB] RoundRobin Arbitration 0x2 [WRR_ARB] Weighted Round Robin Arbitration
|  |  |  | RD_CPL_ARB_TYPE_RC28 | 4 | 4 | RO | 0x1 | Defines the Arbitration type for read completions for Requester/Completer 28 0x0 [FIXED_ARB] Fixed Arbitration 0x1 [RR_ARB] RoundRobin Arbitration 0x2 [WRR_ARB] Weighted Round Robin Arbitration
|  |  |  | WR_REQ_ARB_TYPE_RC28 | 4 | 8 | RO | 0x1 | Defines the Arbitration type for write requests for Requester/Completer 28 0x0 [FIXED_ARB] Fixed Arbitration 0x1 [RR_ARB] RoundRobin Arbitration 0x2 [WRR_ARB] Weighted Round Robin Arbitration
|  |  |  | WR_CPL_ARB_TYPE_RC28 | 4 | 12 | RO | 0x1 | Defines the Arbitration type for write completions for Requester/Completer 28 0x0 [FIXED_ARB] Fixed Arbitration 0x1 [RR_ARB] RoundRobin Arbitration 0x2 [WRR_ARB] Weighted Round Robin Arbitration
|  |  |  | RD_REQ_ARB_TYPE_RC29 | 4 | 16 | RO | 0x1 | Defines the Arbitration type for read requests for Requester/Completer 29 0x0 [FIXED_ARB] Fixed Arbitration 0x1 [RR_ARB] RoundRobin Arbitration 0x2 [WRR_ARB] Weighted Round Robin Arbitration
|  |  |  | RD_CPL_ARB_TYPE_RC29 | 4 | 20 | RO | 0x1 | Defines the Arbitration type for read completions for Requester/Completer 29 0x0 [FIXED_ARB] Fixed Arbitration 0x1 [RR_ARB] RoundRobin Arbitration 0x2 [WRR_ARB] Weighted Round Robin Arbitration
|  |  |  | WR_REQ_ARB_TYPE_RC29 | 4 | 24 | RO | 0x1 | Defines the Arbitration type for write requests for Requester/Completer 29 0x0 [FIXED_ARB] Fixed Arbitration 0x1 [RR_ARB] RoundRobin Arbitration 0x2 [WRR_ARB] Weighted Round Robin Arbitration
|  |  |  | WR_CPL_ARB_TYPE_RC29 | 4 | 28 | RO | 0x1 | Defines the Arbitration type for write completions for Requester/Completer 29 0x0 [FIXED_ARB] Fixed Arbitration 0x1 [RR_ARB] RoundRobin Arbitration 0x2 [WRR_ARB] Weighted Round Robin Arbitration
175 | 2BC | ARBITRATION_RULES_DW15 | Arbitration rules register defines defines the implemented arbitration type for each Requester/Completer. It consists of 32 vectors of 16 bits each, with each vector composed of 4 sub-fields. These fields are set by Libero | RD_REQ_ARB_TYPE_RC30 | 4 | 0 | RO | 0x1 | Defines the Arbitration type for read requests for Requester/Completer 30 0x0 [FIXED_ARB] Fixed Arbitration 0x1 [RR_ARB] RoundRobin Arbitration 0x2 [WRR_ARB] Weighted Round Robin Arbitration
|  |  |  | RD_CPL_ARB_TYPE_RC30 | 4 | 4 | RO | 0x1 | Defines the Arbitration type for read completions for Requester/Completer 30 0x0 [FIXED_ARB] Fixed Arbitration 0x1 [RR_ARB] RoundRobin Arbitration 0x2 [WRR_ARB] Weighted Round Robin Arbitration
|  |  |  | WR_REQ_ARB_TYPE_RC30 | 4 | 8 | RO | 0x1 | Defines the Arbitration type for write requests for Requester/Completer 30 0x0 [FIXED_ARB] Fixed Arbitration 0x1 [RR_ARB] RoundRobin Arbitration 0x2 [WRR_ARB] Weighted Round Robin Arbitration
|  |  |  | WR_CPL_ARB_TYPE_RC30 | 4 | 12 | RO | 0x1 | Defines the Arbitration type for write completions for Requester/Completer 30 0x0 [FIXED_ARB] Fixed Arbitration 0x1 [RR_ARB] RoundRobin Arbitration 0x2 [WRR_ARB] Weighted Round Robin Arbitration
|  |  |  | RD_REQ_ARB_TYPE_RC31 | 4 | 16 | RO | 0x1 | Defines the Arbitration type for read requests for Requester/Completer 31 0x0 [FIXED_ARB] Fixed Arbitration 0x1 [RR_ARB] RoundRobin Arbitration 0x2 [WRR_ARB] Weighted Round Robin Arbitration
|  |  |  | RD_CPL_ARB_TYPE_RC31 | 4 | 20 | RO | 0x1 | Defines the Arbitration type for read completions for Requester/Completer 31 0x0 [FIXED_ARB] Fixed Arbitration 0x1 [RR_ARB] RoundRobin Arbitration 0x2 [WRR_ARB] Weighted Round Robin Arbitration
|  |  |  | WR_REQ_ARB_TYPE_RC31 | 4 | 24 | RO | 0x1 | Defines the Arbitration type for write requests for Requester/Completer 31 0x0 [FIXED_ARB] Fixed Arbitration 0x1 [RR_ARB] RoundRobin Arbitration 0x2 [WRR_ARB] Weighted Round Robin Arbitration
|  |  |  | WR_CPL_ARB_TYPE_RC31 | 4 | 28 | RO | 0x1 | Defines the Arbitration type for write completions for Requester/Completer 31 0x0 [FIXED_ARB] Fixed Arbitration 0x1 [RR_ARB] RoundRobin Arbitration 0x2 [WRR_ARB] Weighted Round Robin Arbitration
176 | 2C0 | PRIORITY_RULES_DW0 | When Weighted Round Robin arbitration is implemented, the Priority Rules define which Requester/Completer should be given the highest priority. This register consists of 32 vectors of 16-bits each, with each vector composed of 4 sub-fields. These fields are set by Libero | RD_REQ_PRIORITY_RC0 | 4 | 0 | RO | 0x0 | Defines the priority of the read request for Requester/Completer0
|  |  |  | RD_CPL_PRIRORITY_RC0 | 4 | 4 | RO | 0x0 | Defines the priority of the read completion for Requester/Completer 0
|  |  |  | WR_REQ_PRIORITY_RC0 | 4 | 8 | RO | 0x0 | Defines the priority of the write request for Requester/Completer 0
|  |  |  | WR_CPL_PRIORITY_RC0 | 4 | 12 | RO | 0x0 | Defines the priority of the write completion for Requester/Completer 0
|  |  |  | RD_REQ_PRIORITY_RC1 | 4 | 16 | RO | 0x0 | Defines the priority of the read request for Requester/Completer1
|  |  |  | RD_CPL_PRIRORITY_RC1 | 4 | 20 | RO | 0x0 | Defines the priority of the read completion for Requester/Completer 1
|  |  |  | WR_REQ_PRIORITY_RC1 | 4 | 24 | RO | 0x0 | Defines the priority of the write request for Requester/Completer 1
|  |  |  | WR_CPL_PRIORITY_RC1 | 4 | 28 | RO | 0x0 | Defines the priority of the write completion for Requester/Completer 1
177 | 2C4 | PRIORITY_RULES_DW1 | When Weighted Round Robin arbitration is implemented, the Priority Rules define which Requester/Completer should be given the highest priority. This register consists of 32 vectors of 16-bits each, with each vector composed of 4 sub-fields. These fields are set by Libero | RD_REQ_PRIORITY_RC2 | 4 | 0 | RO | 0x0 | Defines the priority of the read request for Requester/Completer2
|  |  |  | RD_CPL_PRIRORITY_RC2 | 4 | 4 | RO | 0x0 | Defines the priority of the read completion for Requester/Completer 2
|  |  |  | WR_REQ_PRIORITY_RC2 | 4 | 8 | RO | 0x0 | Defines the priority of the write request for Requester/Completer 2
|  |  |  | WR_CPL_PRIORITY_RC2 | 4 | 12 | RO | 0x0 | Defines the priority of the write completion for Requester/Completer 2
|  |  |  | RD_REQ_PRIORITY_RC3 | 4 | 16 | RO | 0x0 | Defines the priority of the read request for Requester/Completer3
|  |  |  | RD_CPL_PRIRORITY_RC3 | 4 | 20 | RO | 0x0 | Defines the priority of the read completion for Requester/Completer 3
|  |  |  | WR_REQ_PRIORITY_RC3 | 4 | 24 | RO | 0x0 | Defines the priority of the write request for Requester/Completer 3
|  |  |  | WR_CPL_PRIORITY_RC3 | 4 | 28 | RO | 0x0 | Defines the priority of the write completion for Requester/Completer 3
178 | 2C8 | PRIORITY_RULES_DW2 | When Weighted Round Robin arbitration is implemented, the Priority Rules define which Requester/Completer should be given the highest priority. This register consists of 32 vectors of 16-bits each, with each vector composed of 4 sub-fields. These fields are set by Libero | RD_REQ_PRIORITY_RC4 | 4 | 0 | RO | 0x0 | Defines the priority of the read request for Requester/Completer4
|  |  |  | RD_CPL_PRIRORITY_RC4 | 4 | 4 | RO | 0x0 | Defines the priority of the read completion for Requester/Completer 4
|  |  |  | WR_REQ_PRIORITY_RC4 | 4 | 8 | RO | 0x0 | Defines the priority of the write request for Requester/Completer 4
|  |  |  | WR_CPL_PRIORITY_RC4 | 4 | 12 | RO | 0x0 | Defines the priority of the write completion for Requester/Completer 4
|  |  |  | RD_REQ_PRIORITY_RC5 | 4 | 16 | RO | 0x0 | Defines the priority of the read request for Requester/Completer5
|  |  |  | RD_CPL_PRIRORITY_RC5 | 4 | 20 | RO | 0x0 | Defines the priority of the read completion for Requester/Completer 5
|  |  |  | WR_REQ_PRIORITY_RC5 | 4 | 24 | RO | 0x0 | Defines the priority of the write request for Requester/Completer 5
|  |  |  | WR_CPL_PRIORITY_RC5 | 4 | 28 | RO | 0x0 | Defines the priority of the write completion for Requester/Completer 5
179 | 2CC | PRIORITY_RULES_DW3 | When Weighted Round Robin arbitration is implemented, the Priority Rules define which Requester/Completer should be given the highest priority. This register consists of 32 vectors of 16-bits each, with each vector composed of 4 sub-fields. These fields are set by Libero | RD_REQ_PRIORITY_RC6 | 4 | 0 | RO | 0x0 | Defines the priority of the read request for Requester/Completer6
|  |  |  | RD_CPL_PRIRORITY_RC6 | 4 | 4 | RO | 0x0 | Defines the priority of the read completion for Requester/Completer 6
|  |  |  | WR_REQ_PRIORITY_RC6 | 4 | 8 | RO | 0x0 | Defines the priority of the write request for Requester/Completer 6
|  |  |  | WR_CPL_PRIORITY_RC6 | 4 | 12 | RO | 0x0 | Defines the priority of the write completion for Requester/Completer 6
|  |  |  | RD_REQ_PRIORITY_RC7 | 4 | 16 | RO | 0x0 | Defines the priority of the read request for Requester/Completer7
|  |  |  | RD_CPL_PRIRORITY_RC7 | 4 | 20 | RO | 0x0 | Defines the priority of the read completion for Requester/Completer 7
|  |  |  | WR_REQ_PRIORITY_RC7 | 4 | 24 | RO | 0x0 | Defines the priority of the write request for Requester/Completer 7
|  |  |  | WR_CPL_PRIORITY_RC7 | 4 | 28 | RO | 0x0 | Defines the priority of the write completion for Requester/Completer 7
180 | 2D0 | PRIORITY_RULES_DW4 | When Weighted Round Robin arbitration is implemented, the Priority Rules define which Requester/Completer should be given the highest priority. This register consists of 32 vectors of 16-bits each, with each vector composed of 4 sub-fields. These fields are set by Libero | RD_REQ_PRIORITY_RC8 | 4 | 0 | RO | 0x0 | Defines the priority of the read request for Requester/Completer8
|  |  |  | RD_CPL_PRIRORITY_RC8 | 4 | 4 | RO | 0x0 | Defines the priority of the read completion for Requester/Completer 8
|  |  |  | WR_REQ_PRIORITY_RC8 | 4 | 8 | RO | 0x0 | Defines the priority of the write request for Requester/Completer 8
|  |  |  | WR_CPL_PRIORITY_RC8 | 4 | 12 | RO | 0x0 | Defines the priority of the write completion for Requester/Completer 8
|  |  |  | RD_REQ_PRIORITY_RC9 | 4 | 16 | RO | 0x0 | Defines the priority of the read request for Requester/Completer9
|  |  |  | RD_CPL_PRIRORITY_RC9 | 4 | 20 | RO | 0x0 | Defines the priority of the read completion for Requester/Completer 9
|  |  |  | WR_REQ_PRIORITY_RC9 | 4 | 24 | RO | 0x0 | Defines the priority of the write request for Requester/Completer 9
|  |  |  | WR_CPL_PRIORITY_RC9 | 4 | 28 | RO | 0x0 | Defines the priority of the write completion for Requester/Completer 9
181 | 2D4 | PRIORITY_RULES_DW5 | When Weighted Round Robin arbitration is implemented, the Priority Rules define which Requester/Completer should be given the highest priority. This register consists of 32 vectors of 16-bits each, with each vector composed of 4 sub-fields. These fields are set by Libero | RD_REQ_PRIORITY_RC10 | 4 | 0 | RO | 0x0 | Defines the priority of the read request for Requester/Completer10
|  |  |  | RD_CPL_PRIRORITY_RC10 | 4 | 4 | RO | 0x0 | Defines the priority of the read completion for Requester/Completer 10
|  |  |  | WR_REQ_PRIORITY_RC10 | 4 | 8 | RO | 0x0 | Defines the priority of the write request for Requester/Completer 10
|  |  |  | WR_CPL_PRIORITY_RC10 | 4 | 12 | RO | 0x0 | Defines the priority of the write completion for Requester/Completer 10
|  |  |  | RD_REQ_PRIORITY_RC11 | 4 | 16 | RO | 0x0 | Defines the priority of the read request for Requester/Completer11
|  |  |  | RD_CPL_PRIRORITY_RC11 | 4 | 20 | RO | 0x0 | Defines the priority of the read completion for Requester/Completer 11
|  |  |  | WR_REQ_PRIORITY_RC11 | 4 | 24 | RO | 0x0 | Defines the priority of the write request for Requester/Completer 11
|  |  |  | WR_CPL_PRIORITY_RC11 | 4 | 28 | RO | 0x0 | Defines the priority of the write completion for Requester/Completer 11
182 | 2D8 | PRIORITY_RULES_DW6 | When Weighted Round Robin arbitration is implemented, the Priority Rules define which Requester/Completer should be given the highest priority. This register consists of 32 vectors of 16-bits each, with each vector composed of 4 sub-fields. These fields are set by Libero | RD_REQ_PRIORITY_RC12 | 4 | 0 | RO | 0x0 | Defines the priority of the read request for Requester/Completer12
|  |  |  | RD_CPL_PRIRORITY_RC12 | 4 | 4 | RO | 0x0 | Defines the priority of the read completion for Requester/Completer 12
|  |  |  | WR_REQ_PRIORITY_RC12 | 4 | 8 | RO | 0x0 | Defines the priority of the write request for Requester/Completer 12
|  |  |  | WR_CPL_PRIORITY_RC12 | 4 | 12 | RO | 0x0 | Defines the priority of the write completion for Requester/Completer 12
|  |  |  | RD_REQ_PRIORITY_RC13 | 4 | 16 | RO | 0x0 | Defines the priority of the read request for Requester/Completer13
|  |  |  | RD_CPL_PRIRORITY_RC13 | 4 | 20 | RO | 0x0 | Defines the priority of the read completion for Requester/Completer 13
|  |  |  | WR_REQ_PRIORITY_RC13 | 4 | 24 | RO | 0x0 | Defines the priority of the write request for Requester/Completer 13
|  |  |  | WR_CPL_PRIORITY_RC13 | 4 | 28 | RO | 0x0 | Defines the priority of the write completion for Requester/Completer 13
183 | 2DC | PRIORITY_RULES_DW7 | When Weighted Round Robin arbitration is implemented, the Priority Rules define which Requester/Completer should be given the highest priority. This register consists of 32 vectors of 16-bits each, with each vector composed of 4 sub-fields. These fields are set by Libero | RD_REQ_PRIORITY_RC14 | 4 | 0 | RO | 0x0 | Defines the priority of the read request for Requester/Completer14
|  |  |  | RD_CPL_PRIRORITY_RC14 | 4 | 4 | RO | 0x0 | Defines the priority of the read completion for Requester/Completer 14
|  |  |  | WR_REQ_PRIORITY_RC14 | 4 | 8 | RO | 0x0 | Defines the priority of the write request for Requester/Completer 14
|  |  |  | WR_CPL_PRIORITY_RC14 | 4 | 12 | RO | 0x0 | Defines the priority of the write completion for Requester/Completer 14
|  |  |  | RD_REQ_PRIORITY_RC15 | 4 | 16 | RO | 0x0 | Defines the priority of the read request for Requester/Completer15
|  |  |  | RD_CPL_PRIRORITY_RC15 | 4 | 20 | RO | 0x0 | Defines the priority of the read completion for Requester/Completer 15
|  |  |  | WR_REQ_PRIORITY_RC15 | 4 | 24 | RO | 0x0 | Defines the priority of the write request for Requester/Completer 15
|  |  |  | WR_CPL_PRIORITY_RC15 | 4 | 28 | RO | 0x0 | Defines the priority of the write completion for Requester/Completer 15
184 | 2E0 | PRIORITY_RULES_DW8 | When Weighted Round Robin arbitration is implemented, the Priority Rules define which Requester/Completer should be given the highest priority. This register consists of 32 vectors of 16-bits each, with each vector composed of 4 sub-fields. These fields are set by Libero | RD_REQ_PRIORITY_RC16 | 4 | 0 | RO | 0x0 | Defines the priority of the read request for Requester/Completer16
|  |  |  | RD_CPL_PRIRORITY_RC16 | 4 | 4 | RO | 0x0 | Defines the priority of the read completion for Requester/Completer 16
|  |  |  | WR_REQ_PRIORITY_RC16 | 4 | 8 | RO | 0x0 | Defines the priority of the write request for Requester/Completer 16
|  |  |  | WR_CPL_PRIORITY_RC16 | 4 | 12 | RO | 0x0 | Defines the priority of the write completion for Requester/Completer 16
|  |  |  | RD_REQ_PRIORITY_RC17 | 4 | 16 | RO | 0x0 | Defines the priority of the read request for Requester/Completer17
|  |  |  | RD_CPL_PRIRORITY_RC17 | 4 | 20 | RO | 0x0 | Defines the priority of the read completion for Requester/Completer 17
|  |  |  | WR_REQ_PRIORITY_RC17 | 4 | 24 | RO | 0x0 | Defines the priority of the write request for Requester/Completer 17
|  |  |  | WR_CPL_PRIORITY_RC17 | 4 | 28 | RO | 0x0 | Defines the priority of the write completion for Requester/Completer 17
185 | 2E4 | PRIORITY_RULES_DW9 | When Weighted Round Robin arbitration is implemented, the Priority Rules define which Requester/Completer should be given the highest priority. This register consists of 32 vectors of 16-bits each, with each vector composed of 4 sub-fields. These fields are set by Libero | RD_REQ_PRIORITY_RC18 | 4 | 0 | RO | 0x0 | Defines the priority of the read request for Requester/Completer18
|  |  |  | RD_CPL_PRIRORITY_RC18 | 4 | 4 | RO | 0x0 | Defines the priority of the read completion for Requester/Completer 18
|  |  |  | WR_REQ_PRIORITY_RC18 | 4 | 8 | RO | 0x0 | Defines the priority of the write request for Requester/Completer 18
|  |  |  | WR_CPL_PRIORITY_RC18 | 4 | 12 | RO | 0x0 | Defines the priority of the write completion for Requester/Completer 18
|  |  |  | RD_REQ_PRIORITY_RC19 | 4 | 16 | RO | 0x0 | Defines the priority of the read request for Requester/Completer19
|  |  |  | RD_CPL_PRIRORITY_RC19 | 4 | 20 | RO | 0x0 | Defines the priority of the read completion for Requester/Completer 19
|  |  |  | WR_REQ_PRIORITY_RC19 | 4 | 24 | RO | 0x0 | Defines the priority of the write request for Requester/Completer 19
|  |  |  | WR_CPL_PRIORITY_RC19 | 4 | 28 | RO | 0x0 | Defines the priority of the write completion for Requester/Completer 19
186 | 2E8 | PRIORITY_RULES_DW10 | When Weighted Round Robin arbitration is implemented, the Priority Rules define which Requester/Completer should be given the highest priority. This register consists of 32 vectors of 16-bits each, with each vector composed of 4 sub-fields. These fields are set by Libero | RD_REQ_PRIORITY_RC20 | 4 | 0 | RO | 0x0 | Defines the priority of the read request for Requester/Completer20
|  |  |  | RD_CPL_PRIRORITY_RC20 | 4 | 4 | RO | 0x0 | Defines the priority of the read completion for Requester/Completer 20
|  |  |  | WR_REQ_PRIORITY_RC20 | 4 | 8 | RO | 0x0 | Defines the priority of the write request for Requester/Completer 20
|  |  |  | WR_CPL_PRIORITY_RC20 | 4 | 12 | RO | 0x0 | Defines the priority of the write completion for Requester/Completer 20
|  |  |  | RD_REQ_PRIORITY_RC21 | 4 | 16 | RO | 0x0 | Defines the priority of the read request for Requester/Completer21
|  |  |  | RD_CPL_PRIRORITY_RC21 | 4 | 20 | RO | 0x0 | Defines the priority of the read completion for Requester/Completer 21
|  |  |  | WR_REQ_PRIORITY_RC21 | 4 | 24 | RO | 0x0 | Defines the priority of the write request for Requester/Completer 21
|  |  |  | WR_CPL_PRIORITY_RC21 | 4 | 28 | RO | 0x0 | Defines the priority of the write completion for Requester/Completer 21
187 | 2EC | PRIORITY_RULES_DW11 | When Weighted Round Robin arbitration is implemented, the Priority Rules define which Requester/Completer should be given the highest priority. This register consists of 32 vectors of 16-bits each, with each vector composed of 4 sub-fields. These fields are set by Libero | RD_REQ_PRIORITY_RC22 | 4 | 0 | RO | 0x0 | Defines the priority of the read request for Requester/Completer22
|  |  |  | RD_CPL_PRIRORITY_RC22 | 4 | 4 | RO | 0x0 | Defines the priority of the read completion for Requester/Completer 22
|  |  |  | WR_REQ_PRIORITY_RC22 | 4 | 8 | RO | 0x0 | Defines the priority of the write request for Requester/Completer 22
|  |  |  | WR_CPL_PRIORITY_RC22 | 4 | 12 | RO | 0x0 | Defines the priority of the write completion for Requester/Completer 22
|  |  |  | RD_REQ_PRIORITY_RC23 | 4 | 16 | RO | 0x0 | Defines the priority of the read request for Requester/Completer23
|  |  |  | RD_CPL_PRIRORITY_RC23 | 4 | 20 | RO | 0x0 | Defines the priority of the read completion for Requester/Completer 23
|  |  |  | WR_REQ_PRIORITY_RC23 | 4 | 24 | RO | 0x0 | Defines the priority of the write request for Requester/Completer 23
|  |  |  | WR_CPL_PRIORITY_RC23 | 4 | 28 | RO | 0x0 | Defines the priority of the write completion for Requester/Completer 23
188 | 2F0 | PRIORITY_RULES_DW12 | When Weighted Round Robin arbitration is implemented, the Priority Rules define which Requester/Completer should be given the highest priority. This register consists of 32 vectors of 16-bits each, with each vector composed of 4 sub-fields. These fields are set by Libero | RD_REQ_PRIORITY_RC24 | 4 | 0 | RO | 0x0 | Defines the priority of the read request for Requester/Completer24
|  |  |  | RD_CPL_PRIRORITY_RC24 | 4 | 4 | RO | 0x0 | Defines the priority of the read completion for Requester/Completer 24
|  |  |  | WR_REQ_PRIORITY_RC24 | 4 | 8 | RO | 0x0 | Defines the priority of the write request for Requester/Completer 24
|  |  |  | WR_CPL_PRIORITY_RC24 | 4 | 12 | RO | 0x0 | Defines the priority of the write completion for Requester/Completer 24
|  |  |  | RD_REQ_PRIORITY_RC25 | 4 | 16 | RO | 0x0 | Defines the priority of the read request for Requester/Completer25
|  |  |  | RD_CPL_PRIRORITY_RC25 | 4 | 20 | RO | 0x0 | Defines the priority of the read completion for Requester/Completer 25
|  |  |  | WR_REQ_PRIORITY_RC25 | 4 | 24 | RO | 0x0 | Defines the priority of the write request for Requester/Completer 25
|  |  |  | WR_CPL_PRIORITY_RC25 | 4 | 28 | RO | 0x0 | Defines the priority of the write completion for Requester/Completer 25
189 | 2F4 | PRIORITY_RULES_DW13 | When Weighted Round Robin arbitration is implemented, the Priority Rules define which Requester/Completer should be given the highest priority. This register consists of 32 vectors of 16-bits each, with each vector composed of 4 sub-fields. These fields are set by Libero | RD_REQ_PRIORITY_RC26 | 4 | 0 | RO | 0x0 | Defines the priority of the read request for Requester/Completer26
|  |  |  | RD_CPL_PRIRORITY_RC26 | 4 | 4 | RO | 0x0 | Defines the priority of the read completion for Requester/Completer 26
|  |  |  | WR_REQ_PRIORITY_RC26 | 4 | 8 | RO | 0x0 | Defines the priority of the write request for Requester/Completer 26
|  |  |  | WR_CPL_PRIORITY_RC26 | 4 | 12 | RO | 0x0 | Defines the priority of the write completion for Requester/Completer 26
|  |  |  | RD_REQ_PRIORITY_RC27 | 4 | 16 | RO | 0x0 | Defines the priority of the read request for Requester/Completer 27
|  |  |  | RD_CPL_PRIRORITY_RC27 | 4 | 20 | RO | 0x0 | Defines the priority of the read completion for Requester/Completer 27
|  |  |  | WR_REQ_PRIORITY_RC27 | 4 | 24 | RO | 0x0 | Defines the priority of the write request for Requester/Completer 27
|  |  |  | WR_CPL_PRIORITY_RC27 | 4 | 28 | RO | 0x0 | Defines the priority of the write completion for Requester/Completer 27
190 | 2F8 | PRIORITY_RULES_DW14 | When Weighted Round Robin arbitration is implemented, the Priority Rules define which Requester/Completer should be given the highest priority. This register consists of 32 vectors of 16-bits each, with each vector composed of 4 sub-fields. These fields are set by Libero | RD_REQ_PRIORITY_RC28 | 4 | 0 | RO | 0x0 | Defines the priority of the read request for Requester/Completer 28
|  |  |  | RD_CPL_PRIRORITY_RC28 | 4 | 4 | RO | 0x0 | Defines the priority of the read completion for Requester/Completer 28
|  |  |  | WR_REQ_PRIORITY_RC28 | 4 | 8 | RO | 0x0 | Defines the priority of the write request for Requester/Completer 28
|  |  |  | WR_CPL_PRIORITY_RC28 | 4 | 12 | RO | 0x0 | Defines the priority of the write completion for Requester/Completer 28
|  |  |  | RD_REQ_PRIORITY_RC29 | 4 | 16 | RO | 0x0 | Defines the priority of the read request for Requester/Completer 29
|  |  |  | RD_CPL_PRIRORITY_RC29 | 4 | 20 | RO | 0x0 | Defines the priority of the read completion for Requester/Completer 29
|  |  |  | WR_REQ_PRIORITY_RC29 | 4 | 24 | RO | 0x0 | Defines the priority of the write request for Requester/Completer 29
|  |  |  | WR_CPL_PRIORITY_RC29 | 4 | 28 | RO | 0x0 | Defines the priority of the write completion for Requester/Completer 29
191 | 2FC | PRIORITY_RULES_DW15 | When Weighted Round Robin arbitration is implemented, the Priority Rules define which Requester/Completer should be given the highest priority. This register consists of 32 vectors of 16-bits each, with each vector composed of 4 sub-fields. These fields are set by Libero | RD_REQ_PRIORITY_RC30 | 4 | 0 | RO | 0x0 | Defines the priority of the read request for Requester/Completer 30
|  |  |  | RD_CPL_PRIRORITY_RC30 | 4 | 4 | RO | 0x0 | Defines the priority of the read completion for Requester/Completer 30
|  |  |  | WR_REQ_PRIORITY_RC30 | 4 | 8 | RO | 0x0 | Defines the priority of the write request for Requester/Completer 30
|  |  |  | WR_CPL_PRIORITY_RC30 | 4 | 12 | RO | 0x0 | Defines the priority of the write completion for Requester/Completer 30
|  |  |  | RD_REQ_PRIORITY_RC31 | 4 | 16 | RO | 0x0 | Defines the priority of the read request for Requester/Completer 31
|  |  |  | RD_CPL_PRIRORITY_RC31 | 4 | 20 | RO | 0x0 | Defines the priority of the read completion for Requester/Completer 31
|  |  |  | WR_REQ_PRIORITY_RC31 | 4 | 24 | RO | 0x0 | Defines the priority of the write request for Requester/Completer 31
|  |  |  | WR_CPL_PRIORITY_RC31 | 4 | 28 | RO | 0x0 | Defines the priority of the write completion for Requester/Completer 31
240 | 3C0 | P2A_TC_QOS_CONV | Automatic conversion between PCIe Traffic Class and AXI Quality of Service; When automatic conversion is enabled, the Traffic Class or AxQoS values issued by the Bridge are computed based on the Traffic Class or AxQoS values received by the Address Translation modules. When automatic conversion is disabled, the Traffic Class or AxQoS values issued by the Bridge depends on the Transfer Parameters programmed in Address Translation Tables. | AUTO_CONV | 1 | 0 | RO | 0x0 | When this bit is asserted, automatic conversion between PCIe Traffic Class and AXI Quality of Service is enabled. Otherwise it is disabled.
|  |  |  | AxQoS_TC_1 | 4 | 4 | RO | 0x0 | AxQoS[3:0] value corresponding to TC[2:0] = 1 (recommended value is 1). Note: The AxQoS[3:0] value corresponding to TC[2:0] = 0 is always 0
|  |  |  | AxQoS_TC_2 | 4 | 8 | RO | 0x0 | AxQoS[3:0] value corresponding to TC[2:0] = 2 (recommended value is 1)
|  |  |  | AxQoS_TC_3 | 4 | 12 | RO | 0x0 | AxQoS[3:0] value corresponding to TC[2:0] = 3 (recommended value is 1)
|  |  |  | AxQoS_TC_4 | 4 | 16 | RO | 0x0 | AxQoS[3:0] value corresponding to TC[2:0] = 4(recommended value is 1)
|  |  |  | AxQoS_TC_5 | 4 | 20 | RO | 0x0 | AxQoS[3:0] value corresponding to TC[2:0] = 5 (recommended value is 1)
|  |  |  | AxQoS_TC_6 | 4 | 24 | RO | 0x0 | AxQoS[3:0] value corresponding to TC[2:0] = 6 (recommended value is 1)
|  |  |  | AxQoS_TC_7 | 4 | 28 | RO | 0x0 | AxQoS[3:0] value corresponding to TC[2:0] = 7 (recommended value is 1)
241 | 3C4 | P2A_ATTR_CACHE_CONV | Automatic conversion between PCIe No Snoop Attribute and AXI Memory types; When automatic conversion is enabled, the No Snoop Attribute or AxCACHE values issued by the Bridge are computed based on the No Snoop Attribute or AxCACHE values received by the Address Translation modules. Note: 1. The Bridge issues PCIe memory accesses with No Snoop Attribute set to 1 when the following requirements are set; ? AxCACHE[1] of an AXI received transaction is set to 0 (transaction is non-cacheable). ? Bit [0] and Bit [5] are asserted (automatic conversion is enabled between Memory cache and No Snoop). ? Enable No Snoop Bit is asserted in the Device ControlRegister of PCIe controller configuration space.2. All PCIe IO requests will be converted into AXI transaction with AxCACHE values equal to 4'b0000. 3. In Rootport mode, the Bridge can translate PCIe MSI requests into AXI transactions. However, these requests should be forwarded to an interrupt controller, and thus should not be cacheable. This means that you can define a PCIe Non-Cacheable Space in which all incoming transactions are translated into non-cacheable AXI transactions. ? When automatic conversion is disabled, the No Snoop Attribute or AxCACHE values issued by the Bridge depends on the Transfer Parameters programmed in Address Translation Tables. | AUTO_CONV_EN | 1 | 0 | RO | 0x0 | When this bit is asserted, automatic conversion between PCIe No Snoop Attribute and AXI Memory types is enabled.
|  |  |  | MEM_BUFFERABLE | 1 | 4 | RO | 0x0 | When asserted, all PCIe memory accesses are marked as bufferable (AxCACHE[0] is set to 1) (recommended value = 1).
|  |  |  | MEM_CACHEABLE | 1 | 5 | RO | 0x0 | When asserted, and PCIe No Snoop = 0, all PCIe memory accesses are marked as cacheable (AxCACHE[1] is set to 1) (recommended value = 1).
|  |  |  | MEM_ALLOC | 1 | 6 | RO | 0x0 | When asserted, and PCIe No Snoop = 0 and Bit [5:4] = 2'b11, all PCIe memory accesses are marked as allocate (AxCACHE[2] is set to 1) (recommended value = 0).
|  |  |  | MEM_OTHER_ALLOC | 1 | 7 | RO | 0x0 | When asserted, and PCIe No Snoop = 0 and Bit [5;4] = 2'b11, all PCIe memory accesses are marked as other allocate (AxCACHE[3] is set to 1) (recommended value = 0).
|  |  |  | NON_CACHE_SPACE_SIZE | 7 | 24 | RO | 0x0 | When set to 0, this address space is disabled. Otherwise its size is equal to 2^Non-Cacheable Space Size in Bytes.
|  |  |  | NON_CACHE_SPACE_BUF | 1 | 31 | RO | 0x0 | When asserted, all PCIe accesses whose address falls between Non-Cacheable Space Base Address and Non-Cacheable Space Base Address + 2^Non-Cacheable Space Size are set to AxCACHE = 4'b0001. Otherwise it is set to 4'b0000.
242 | 3C8 | P2A_NC_BASE_ADDR_DW0 | Non-Cacheable Space Base Address (bits [31:0]): this 64-bit address should be aligned on Non-Cacheable Space Size | BASE_ADDR_LDW | 32 | 0 | RO | 0x0 | P2A_NC_BASE_ADDR[31:0][integer (Non-Cacheable Space Size -1):0] should be reserved and is ignored.
243 | 3CC | P2A_NC_BASE_ADDR_DW1 | Non-Cacheable Space Base Address(bits[63:32]): this 64-bit address should be aligned on Non-Cacheable Space Size | BASE_ADDR_UDW | 32 | 0 | RO | 0x0 | P2A_NC_BASE_ADDR[63:32][integer (Non-Cacheable Space Size -1):0] should be reserved and is ignored.
256 | 400 | DMA0_SRC_PARAM | Source Parameters:DMA0_SRCPARAM is used to configure the source of the DMA Transfer(DMA engine 0), the transfer priority inside the Bridge IP Core, and the transfer parameters. | SRC_ID | 4 | 0 | RO | 0x0 | Defines the Source interface ID of the DMA Transfer. Set by Libero, they are read/write and their default value after reset is 4'h0 0x0 [SRC_ID_PCIE] PCIe Interface 0x4 [SRC_ID_AXIM0] AXI4-Master Interface Number 0 0x5 [SRC_ID_AXIM1] AXI4-Master Interface Number 1 0x6 [SRC_ID_AXIM2] AXI4-Master Interface Number 2 0x7 [SRC_ID_AXIM3] AXI4-Master Interface Number 3 0x8 [SRC_ID_AXIS0] AXI4-Stream Interface Number 0 0x9 [SRC_ID_AXIS1] AXI4-Stream Interface Number 1 0xA [SRC_ID_AXIS2] AXI4-Stream Interface Number 2 0xB [SRC_ID_AXIS3] AXI4-Stream Interface Number 3
|  |  |  | TRSF_PRIOR | 4 | 8 | RW | 0x0 | Defines the Transfer Priority. It is only relevant when Weighted Round Robin arbitration is implemented. The higher the priority value attributed, the lower the actual priority given.
|  |  |  | TRSF_PARAM | 12 | 16 | RW | 0x0 | Provides the Transfer Parameters. Its content depends on the value of DEST_ID.
257 | 404 | DMA0_DESTPARAM | DMA0_DESTPARAM is used to configure the destination of the DMA Transfer(DMA engine 0), the transfer priority inside the Bridge IP Core, and the transfer parameters. | DEST_ID | 4 | 0 | RW | 0x0 | Defines the Source interface ID of the DMA Transfer. Set by Libero, they are read/write and their default value after reset is 4'h0 0x0 [DEST_ID_PCIE] PCIe Interface 0x4 [DEST_ID_AXIM0] AXI4-Master Interface Number 0 0x5 [DEST_ID_AXIM1] AXI4-Master Interface Number 1 0x6 [DEST_ID_AXIM2] AXI4-Master Interface Number 2 0x7 [DEST_ID_AXIM3] AXI4-Master Interface Number 3 0x8 [DEST_ID_AXIS0] AXI4-Stream Interface Number 0 0x9 [DEST_ID_AXIS1] AXI4-Stream Interface Number 1 0xA [DEST_ID_AXIS2] AXI4-Stream Interface Number 2 0xB [DEST_ID_AXIS3] AXI4-Stream Interface Number 3
|  |  |  | TRSF_PRIOR | 4 | 8 | RW | 0x0 | Defines the Transfer Priority. It is only relevant when Weighted Round Robin arbitration is implemented. The higher the priority value attributed, the lower the actual priority given.
|  |  |  | TRSF_PARAM | 12 | 16 | RW | 0x0 | Provides the Transfer Parameters. Its content depends on the value of DEST_ID.
258 | 408 | DMA0_SRCADDR_LDW | This register provide the starting source address of the DMA Transfer(DMA engine 0)(bits[31:0]). | SRCADDR_LDW | 32 | 0 | RW | 0x0 | LSB 32 bits of the starting source address of DMA transfer. Note:When SG mode is enabled for the source (see DMA_CONTROL and DMA_LENGTH registers), DMA_SRCADDR provides the address of the first Source descriptor. Please note that the 2 least significant bits must be 0
259 | 40C | DMA0_SRCADDR_UDW | This register provide the starting source address of the DMA Transfer(DMA engine0)(bits[31:0]). | SRCADDR_UDW | 32 | 0 | RW | 0x0 | MSB 32 bits of the starting source address of DMA transfer.If the actual source and destination address are less than 64-bits, MSB bits are ignored. Note:When SG mode is enabled for the source (see DMA_CONTROL and DMA_LENGTH registers), DMA_SRCADDR provides the address of the first Source descriptor.
260 | 410 | DMA0_DESTADDR_LDW | This register provide the starting destination address of the DMA Transfer(DMA engine 0).Note that when SG Type Field is equal to 2'b11, DMA_DESTADDR is irrelevant as it is identical to DMA_SRCADDR. | DESTADDR_LDW | 32 | 0 | RW | 0x0 | LSB 32 bits of the starting destination address of DMA transfer. Note:When SG mode is enabled for the destination, DMA_DESTADDR provides the address of the first Destination descriptor. Please note that the 2 least significant bits must be 0
261 | 414 | DMA0_DESTADDR_UDW | This register provide the starting destination address of the DMA Transfer(DMA engine 0).Note that when SG Type Field is equal to 2'b11, DMA_DESTADDR is irrelevant as it is identical to DMA_SRCADDR. | DESTADDR_UDW | 32 | 0 | RW | 0x0 | MSB 32 bits of the starting destination address of DMA transfer.If the actual destination address is less than 64-bits, MSB bits are ignored. Note:When SG mode is enabled for the destination, DMA_DESTADDR provides the address of the first Destination descriptor.
262 | 418 | DMA0_LENGTH | DMA_LENGTH Register provides the amount of data in bytes (up to 4GB) that should be transferred from the Source to the Destination (DMA engine 0) | TRANSFER_LENGTH | 32 | 0 | RW | 0x0 | Number of Bytesin DMA transfer. Note: If Bit 1 of the SE_COND Field is cleared, this value is only indicative and will be used to compute Bit 0 of the STATUS Field of the DMA_STATUS register. See PCIESS User Guide for details. All addresses and length must be multiple of 4 bytes.
263 | 41C | DMA0_CONTROL | DMA control (DMA engine 0) This configuration is set by Libero | CTRL_START_ABORT | 1 | 0 | RW | 0x0 | When set to 1b, it launches the DMA transfer; appropriate registers should have previously been set. This bit is automatically cleared by the DMA Engine at the end of the DMA transfer.
|  |  |  | CTRL_PAUSE_RESUME | 1 | 1 | RW | 0x0 | When set to 1b DMA transfer is paused (to temporarily give more bandwidth to a transfer with higher priority).
|  |  |  | CTRL_SG_MODE | 1 | 3 | RW | 0x0 | Enables SG mode. Set by Libero it is read/write and its default value after reset is 0b.
|  |  |  | SE_COND_START | 1 | 4 | RW | 0x0 | Start on SOP reception (only relevant when the source is an AXI4 Stream Interface that is on data following a TLAST assertion).
|  |  |  | SE_COND_LEN | 1 | 5 | RW | 0x0 | Stop if DMA_LENGTH is reached.
|  |  |  | SE_COND_AXI | 1 | 6 | RW | 0x0 | If the DMA destination is an AXI-Stream Interface, generate an EOP at the end of the DMA. If the source of the DMA is an AXI-Stream Interface, stop the DMA if the source of the transfer reports an EOP condition.
|  |  |  | SE_COND_ERR | 1 | 7 | RW | 0x0 | Abort on error condition (otherwise erroneous packet or descriptor is considered as processed, but the error is logged in source and/or destination error fields).[7:4]SE_COND Defines the Start and End conditions of the DMA.
|  |  |  | IRQ_DMA_END | 1 | 8 | RW | 0x0 | An IRQ is issued on a DMA end.
|  |  |  | IRQ_ERR | 1 | 9 | RW | 0x0 | An IRQ is issued if an error occurs.
|  |  |  | IRQ_EOP | 1 | 10 | RW | 0x0 | An IRQ is issued if the source of the transfer reports an EOP condition.
|  |  |  | IRQ_ID_AXI | 1 | 12 | RW | 0x0 | Interrupt is issued to the Local Processor (on AXI domain).
|  |  |  | IRD_ID_PCIE | 1 | 13 | RW | 0x0 | Interrupt is issued to the Host Processor (on PCIe domain). Note: Both these bits[bit 13 and bit 12] cannot be set to 1 at the same time; to generate an interruption on both sides, you must enable interrupts on the AXI side, and use LOCAL_INTERRUPT_IN to generate interrupts on the PCIe side. If a DMA transfer event occurs, it is reported to ISTATUS_HOST and/or ISTATUS_LOCAL registers (see the ISTATUS register), depending on the IRQ_ID content.
|  |  |  | DESC_UPDT | 1 | 23 | RW | 0x0 | Set to 1 by the application to indicate to the DMA Engine that a Descriptor has been updated. It is only relevant when SG mode is enabled and the DESC_NEXT_RDY field was set to 0 (see DESC_NEXT_RDY). This bit is automatically cleared by the DMA Engine.
|  |  |  | SG_TYPE | 2 | 24 | RO | 0x3 | Defines the Scatter-Gather type for the DMA (only relevant if bit 3 of CTRL Field is set). 2'b00: independent SG for both Source and Destination. 2'b01: Source address is set according to Descriptor, Destination address is incremented. 2'b10: Destination address is set according to Descriptor, Source address is incremented. 2'b11: Source and Destination addresses are set according to Descriptor. Set by Libero, it is read/write and its default value after reset is 2'b0.
|  |  |  | SG_ID | 3 | 26 | RW | 0x0 | Defines on which interface the descriptors should be read 0x0 [SG_ID_PCIE] PCIe Interface 0x3 [SG_ID_AXI_MD] AXI4-Master Descriptor Interface 0x4 [SG_ID_AXI_M0] AXI4-Master Interface Number 0 0x5 [SG_ID_AXI_M1] AXI4-Master Interface Number 1 0x6 [SG_ID_AXI_M2] AXI4-Master Interface Number 2 0x7 [SG_ID_AXI_M3] AXI4-Master Interface Number 3
|  |  |  | SG2_ID | 3 | 29 | RW | 0x0 | If SG_TYPE is set to 2'b00, SG_ID is connected to the Source and SG2_ID is connected to the Destination. Otherwise, SG_ID is connected to the Source and/or Destination, and SG2_ID is irrelevant.Constants, they are read/write and their default value after reset is 'b0. 0x0 [SG2_ID_PCIE] PCIe Interface 0x3 [SG2_ID_AXI_MD] AXI4-Master Descriptor Interface 0x4 [SG2_ID_AXI_M0] AXI4-Master Interface Number 0 0x5 [SG2_ID_AXI_M1] AXI4-Master Interface Number 1 0x6 [SG2_ID_AXI_M2] AXI4-Master Interface Number 2 0x7 [SG2_ID_AXI_M3] AXI4-Master Interface Number 3
264 | 420 | DMA0_STATUS | DMA status (DMA engine 0). | DMA_COMPL_LENGTH | 1 | 0 | RO | 0x0 | DMA Complete with DMA_LENGTH reached
|  |  |  | DMA_CMPL_EOP | 1 | 1 | RO | 0x0 | DMA Complete with an EOP condition reported by the source of the transfer
|  |  |  | DMA_CMPL_EOC | 1 | 2 | RO | 0x0 | DMA Complete with EOC received on last descriptor (if relevant)
|  |  |  | DMA_CMPL_ERR | 1 | 3 | RO | 0x0 | DMA Complete with Error
|  |  |  | DMA_CMPL | 1 | 4 | RO | 0x0 | DMA Complete with more than 4GBytes of data transferred
|  |  |  | DMA_STOP | 1 | 6 | RO | 0x0 | DMA successfully stopped by user
|  |  |  | DMA_END | 1 | 7 | RO | 0x0 | DMA incorrectly ended (buffer or descriptor not released). Note that if DMA ends because of an error, the Error Status field will be something other than 8'b0. This field is automatically cleared when DMA_CONTROL[0] is set to 1b.
|  |  |  | SCR_ERR_CMPL_TIMEOUT | 1 | 8 | RO | 0x0 | SRC_ERR:Completion Timeout
|  |  |  | SRC_ERR_CA_OR_EXOKAY | 1 | 9 | RO | 0x0 | SRC_ERR:CA received if on PCIe domain, EXOKAY received if on AXI domain
|  |  |  | SRC_ERR_EP_ECRC_OR_SLVERR | 1 | 10 | RO | 0x0 | SRC_ERR:EP or ECRC received if on PCIe domain, SLVERR response received if on AXI domain
|  |  |  | SRC_ERR_UR_OR_DECERR | 1 | 11 | RO | 0x0 | SRC_ERR:UR received PCIe if on PCIe domain, DECERR response received if on AXI domain
|  |  |  | DEST_ERR_CMPL_TIMEOUT | 1 | 16 | RO | 0x0 | DEST_ERR:Completion Timeout
|  |  |  | DEST_ERR_CA_OR_EXOKAY | 1 | 17 | RO | 0x0 | DEST_ERR:CA received if on PCIe domain, EXOKAY received if on AXI domain
|  |  |  | DEST_ERR_EP_ECRC_OR_SLVERR | 1 | 18 | RO | 0x0 | DEST_ERR:EP or ECRC received if on PCIe domain, SLVERR response received if on AXI domain
|  |  |  | DEST_ERR_UR_OR_DECERR | 1 | 19 | RO | 0x0 | DEST_ERR:UR received PCIe if on PCIe domain, DECERR response received if on AXI domain
265 | 424 | DMA0_PRC_LENGTH | This 32-bit register provides the amount of data in bytes actually transferred from the Source to the Destination (DMA engine 0). It is only relevant if Bit 4 of the STATUS Field is cleared. | DMA_PRC_LENGTH | 32 | 0 | RO | 0x0 | Number of bytes trasnferred.
266 | 428 | DMA0_SHARE_ACCESS | DMA Share access (DMA engine 0) | DMA_ACC_LOCK | 1 | 0 | RO | 0x0 | DMA Access Locked: When set to 1, write access to the DMA Engine registers is restricted to the Physical or Virtual Function identified by Bits [10:4]. Otherwise all functions are allowed write access.
|  |  |  | DMA_ACC_GNT | 1 | 1 | RO | 0x0 | DMA Access Granted: Returns 1 when read by the Physical or Virtual Functions identified by Bits [10:4] or when DMA Access Locked is set to 0. Otherwise, it returns 0
|  |  |  | VIR_FN_NUM | 7 | 4 | RO | 0x0 | Virtual Function Number(1-64).If 0, then a physical function is targeted. These bits are only available if virtual functions are implemented.
272 | 440 | DMA1_SRC_PARAM | Source Parameters:DMA1_SRCPARAM is used to configure the source of the DMA Transfer(DMA engine 1), the transfer priority inside the Bridge IP Core, and the transfer parameters. | SRC_ID | 4 | 0 | RO | 0x4 | Defines the Source interface ID of the DMA Transfer. When they are not set by Libero, they are read/write and their default value after reset is 4’h0 0x0 [SRC_ID_PCIE] PCIe Interface 0x4 [SRC_ID_AXIM0] AXI4-Master Interface Number 0 0x5 [SRC_ID_AXIM1] AXI4-Master Interface Number 1 0x6 [SRC_ID_AXIM2] AXI4-Master Interface Number 2 0x7 [SRC_ID_AXIM3] AXI4-Master Interface Number 3 0x8 [SRC_ID_AXIS0] AXI4-Stream Interface Number 0 0x9 [SRC_ID_AXIS1] AXI4-Stream Interface Number 1 0xA [SRC_ID_AXIS2] AXI4-Stream Interface Number 2 0xB [SRC_ID_AXIS3] AXI4-Stream Interface Number 3
|  |  |  | TRSF_PRIOR | 4 | 8 | RW | 0x0 | Defines the Transfer Priority. It is only relevant when Weighted Round Robin arbitration is implemented. The higher the priority value attributed, the lower the actual priority given.
|  |  |  | TRSF_PARAM | 12 | 16 | RW | 0x0 | Provides the Transfer Parameters. Its content depends on the value of DEST_ID.
273 | 444 | DMA1_DESTPARAM | DMA1_DESTPARAM is used to configure the destination of the DMA Transfer(DMA engine 1), the transfer priority inside the Bridge IP Core, and the transfer parameters. | DEST_ID | 4 | 0 | RO | 0x0 | Defines the Source interface ID of the DMA Transfer. When these fields are not set by Libero, they are read/write and their default value after reset is 4’h0 0x0 [DEST_ID_PCIE] PCIe Interface 0x4 [DEST_ID_AXIM0] AXI4-Master Interface Number 0 0x5 [DEST_ID_AXIM1] AXI4-Master Interface Number 1 0x6 [DEST_ID_AXIM2] AXI4-Master Interface Number 2 0x7 [DEST_ID_AXIM3] AXI4-Master Interface Number 3 0x8 [DEST_ID_AXIS0] AXI4-Stream Interface Number 0 0x9 [DEST_ID_AXIS1] AXI4-Stream Interface Number 1 0xA [DEST_ID_AXIS2] AXI4-Stream Interface Number 2 0xB [DEST_ID_AXIS3] AXI4-Stream Interface Number 3
|  |  |  | TRSF_PRIOR | 4 | 8 | RW | 0x0 | Defines the Transfer Priority. It is only relevant when Weighted Round Robin arbitration is implemented. The higher the priority value attributed, the lower the actual priority given.
|  |  |  | TRSF_PARAM | 12 | 16 | RW | 0x0 | Provides the Transfer Parameters. Its content depends on the value of DEST_ID.
274 | 448 | DMA1_SRCADDR_LDW | This register provide the starting source address of the DMA Transfer(DMA engine 1). | SRCADDR_LDW | 32 | 0 | RW | 0x0 | LSB 32 bits of the starting source address of DMA transfer. Note: When SG mode is enabled for the source (see DMA_CONTROL and DMA_LENGTH registers), DMA_SRCADDR provides the address of the first Source descriptor.
275 | 44C | DMA1_SRCADDR_UDW | This register provide the starting source address of the DMA Transfer(DMA engine 1). | SRCADDR_UDW | 32 | 0 | RW | 0x0 | MSB 32 bits of the starting source address of DMA transfer.If the actual source and destination address are less than 64-bits, MSB bits are ignored. Note: When SG mode is enabled for the source (see DMA_CONTROL and DMA_LENGTH registers), DMA_SRCADDR provides the address of the first Source descriptor.
276 | 450 | DMA1_DESTADDR_LDW | This register provide the starting destination address of the DMA Transfer(DMA engine 1).Note that when SG Type Field is equal to 2’b11, DMA_DESTADDR is irrelevant as it is identical to DMA_SRCADDR. | DESTADDR_LDW | 32 | 0 | RW | 0x0 | LSB 32 bits of the starting destination address of DMA transfer. Note: When SG mode is enabled for the destination, DMA_DESTADDR provides the address of the first Destination descriptor.
277 | 454 | DMA1_DESTADDR_UDW | This register provide the starting destination address of the DMA Transfer(DMA engine 1).Note that when SG Type Field is equal to 2’b11, DMA_DESTADDR is irrelevant as it is identical to DMA_SRCADDR. | DESTADDR_UDW | 32 | 0 | RW | 0x0 | MSB 32 bits of the starting destination address of DMA transfer.If the actual destination address is less than 64-bits, MSB bits are ignored. Note: When SG mode is enabled for the destination, DMA_DESTADDR provides the address of the first Destination descriptor.
278 | 458 | DMA1_LENGTH | DMA_LENGTH Register provides the amount of data in bytes (up to 4GB) that should be transferred from the Source to the Destination (DMA engine 1) | TRANSFER_LENGTH | 32 | 0 | RW | 0x0 | Number of Bytesin DMA transfer. Note: If Bit 1 of the SE_COND Field is cleared, this value is only indicative and will be used to compute Bit 0 of the STATUS Field of the DMA_STATUS register. See PCIESS User Guide for details. All addresses and length must be multiple of 32 bytes.
279 | 45C | DMA1_CONTROL | DMA control (DMA engine 1) | CTRL_START_ABORT | 1 | 0 | RW | 0x0 | When set to 1b, it launches the DMA transfer; appropriate registers should have previously been set. This bit is automatically cleared by the DMA Engine at the end of the DMA transfer.
|  |  |  | CTRL_PAUSE_RESUME | 1 | 1 | RW | 0x0 | When set to 1b DMA transfer is paused (to temporarily give more bandwidth to a transfer with higher priority).
|  |  |  | CTRL_SG_MODE | 1 | 3 | RW | 0x0 | Enables SG mode. Set by Libero, it is read/write and its default value after reset is 0b.
|  |  |  | SE_COND_START | 1 | 4 | RW | 0x0 | Start on SOP reception (only relevant when the source is an AXI4 Stream Interface that is on data following a TLAST assertion).
|  |  |  | SE_COND_LEN | 1 | 5 | RW | 0x0 | Stop if DMA_LENGTH is reached.
|  |  |  | SE_COND_AXI | 1 | 6 | RW | 0x0 | If the DMA destination is an AXI-Stream Interface, generate an EOP at the end of the DMA. If the source of the DMA is an AXI-Stream Interface, stop the DMA if the source of the transfer reports an EOP condition.
|  |  |  | SE_COND_ERR | 1 | 7 | RW | 0x0 | Abort on error condition (otherwise erroneous packet or descriptor is considered as processed, but the error is logged in source and/or destination error fields).[7:4]SE_COND Defines the Start and End conditions of the DMA.
|  |  |  | IRQ_DMA_END | 1 | 8 | RW | 0x0 | An IRQ is issued on a DMA end.
|  |  |  | IRQ_ERR | 1 | 9 | RW | 0x0 | An IRQ is issued if an error occurs.
|  |  |  | IRQ_EOP | 1 | 10 | RW | 0x0 | An IRQ is issued if the source of the transfer reports an EOP condition.
|  |  |  | IRQ_ID_AXI | 1 | 12 | RW | 0x0 | Interrupt is issued to the Local Processor (on AXI domain).
|  |  |  | IRD_ID_PCIE | 1 | 13 | RW | 0x0 | Interrupt is issued to the Host Processor (on PCIe domain). Note: Both these bits[bit 13 and bit 12] cannot be set to 1 at the same time; to generate an interruption on both sides, you must enable interrupts on the AXI side, and use LOCAL_INTERRUPT_IN to generate interrupts on the PCIe side. If a DMA transfer event occurs, it is reported to ISTATUS_HOST and/or ISTATUS_LOCAL registers (see the ISTATUS register), depending on the IRQ_ID content.
|  |  |  | DESC_UPDT | 1 | 23 | RO | 0x0 | Set to 1 by the application to indicate to the DMA Engine that a Descriptor has been updated. It is only relevant when SG mode is enabled and the DESC_NEXT_RDY field was set to 0 (see DESC_NEXT_RDY). This bit is automatically cleared by the DMA Engine.
|  |  |  | SG_TYPE | 2 | 24 | RO | 0x0 | Defines the Scatter-Gather type for the DMA (only relevant if bit 3 of CTRL Field is set). 2’b00: independent SG for both Source and Destination. 2’b01: Source address is set according to Descriptor, Destination address is incremented. 2’b10: Destination address is set according to Descriptor, Source address is incremented. 2’b11: Source and Destination addresses are set according to Descriptor. Set by Libero, it is read/write and its default value after reset is 2’b0.
|  |  |  | SG_ID | 3 | 26 | RW | 0x0 | Defines on which interface the descriptors should be read 0x0 [SG_ID_PCIE] PCIe Interface 0x3 [SG_ID_AXI_MD] AXI4-Master Descriptor Interface 0x4 [SG_ID_AXI_M0] AXI4-Master Interface Number 0 0x5 [SG_ID_AXI_M1] AXI4-Master Interface Number 1 0x6 [SG_ID_AXI_M2] AXI4-Master Interface Number 2 0x7 [SG_ID_AXI_M3] AXI4-Master Interface Number 3
|  |  |  | SG2_ID | 3 | 29 | RW | 0x0 | If SG_TYPE is set to 2’b00, SG_ID is connected to the Source and SG2_ID is connected to the Destination. Otherwise, SG_ID is connected to the Source and/or Destination, and SG2_ID is irrelevant.Constants, they are read/write and their default value after reset is 'b0. 0x0 [SG2_ID_PCIE] PCIe Interface 0x3 [SG2_ID_AXI_MD] AXI4-Master Descriptor Interface 0x4 [SG2_ID_AXI_M0] AXI4-Master Interface Number 0 0x5 [SG2_ID_AXI_M1] AXI4-Master Interface Number 1 0x6 [SG2_ID_AXI_M2] AXI4-Master Interface Number 2 0x7 [SG2_ID_AXI_M3] AXI4-Master Interface Number 3
280 | 460 | DMA1_STATUS | DMA status (DMA engine 1). | DMA_COMPL_LENGTH | 1 | 0 | RO | 0x0 | DMA Complete with DMA_LENGTH reached
|  |  |  | DMA_CMPL_EOP | 1 | 1 | RO | 0x0 | DMA Complete with an EOP condition reported by the source of the transfer
|  |  |  | DMA_CMPL_EOC | 1 | 2 | RO | 0x0 | DMA Complete with EOC received on last descriptor (if relevant)
|  |  |  | DMA_CMPL_ERR | 1 | 3 | RO | 0x0 | DMA Complete with Error
|  |  |  | DMA_CMPL | 1 | 4 | RO | 0x0 | DMA Complete with more than 4GBytes of data transferred
|  |  |  | DMA_STOP | 1 | 6 | RO | 0x0 | DMA successfully stopped by user
|  |  |  | DMA_END | 1 | 7 | RO | 0x0 | DMA incorrectly ended (buffer or descriptor not released). Note that if DMA ends because of an error, the Error Status field will be something other than 8’b0. This field is automatically cleared when DMA_CONTROL[0] is set to 1b.
|  |  |  | SCR_ERR_CMPL_TIMEOUT | 1 | 8 | RO | 0x0 | SRC_ERR:Completion Timeout
|  |  |  | SRC_ERR_CA_OR_EXOKAY | 1 | 9 | RO | 0x0 | SRC_ERR:CA received if on PCIe domain, EXOKAY received if on AXI domain
|  |  |  | SRC_ERR_EP_ECRC_OR_SLVERR | 1 | 10 | RO | 0x0 | SRC_ERR:EP or ECRC received if on PCIe domain, SLVERR response received if on AXI domain
|  |  |  | SRC_ERR_UR_OR_DECERR | 1 | 11 | RO | 0x0 | SRC_ERR:UR received PCIe if on PCIe domain, DECERR response received if on AXI domain
|  |  |  | DEST_ERR_CMPL_TIMEOUT | 1 | 16 | RO | 0x0 | DEST_ERR:Completion Timeout
|  |  |  | DEST_ERR_CA_OR_EXOKAY | 1 | 17 | RO | 0x0 | DEST_ERR:CA received if on PCIe domain, EXOKAY received if on AXI domain
|  |  |  | DEST_ERR_EP_ECRC_OR_SLVERR | 1 | 18 | RO | 0x0 | DEST_ERR:EP or ECRC received if on PCIe domain, SLVERR response received if on AXI domain
|  |  |  | DEST_ERR_UR_OR_DECERR | 1 | 19 | RO | 0x0 | DEST_ERR:UR received PCIe if on PCIe domain, DECERR response received if on AXI domain
281 | 464 | DMA1_PRC_LENGTH | This 32-bit register provides the amount of data in bytes actually transferred from the Source to the Destination (DMA engine 1). It is only relevant if Bit 4 of the STATUS Field is cleared. | DMA_PRC_LENGTH | 32 | 0 | RO | 0x0 | Number of bytes trasnferred.
282 | 468 | DMA1_SHARE_ACCESS | DMA Share access (DMA engine 1) | DMA_ACC_LOCK | 1 | 0 | RO | 0x0 | DMA Access Locked: When set to 1, write access to the DMA Engine registers is restricted to the Physical or Virtual Function identified by Bits [10:4]. Otherwise all functions are allowed write access.
|  |  |  | DMA_ACC_GNT | 1 | 1 | RO | 0x0 | DMA Access Granted: Returns 1 when read by the Physical or Virtual Functions identified by Bits [10:4] or when DMA Access Locked is set to 0. Otherwise, it returns 0
|  |  |  | VIR_FN_NUM | 7 | 4 | RO | 0x0 | Virtual Function Number(1-64).If 0, then a physical function is targeted. These bits are only available if virtual functions are implemented.
384 | 600 | ATR0_PCIE_WIN0_SRCADDR_PARAM | ATR0_PCIE_WIN0_SRCADDR_PARAM: PCIe Window 0 Address Translation Table 0 Source Address and ATR parameters. | ATR_IMPL | 1 | 0 | RW | 0x1 | When set to 1, it indicates that the Translation Address Table is implemented.
|  |  |  | ATR_SIZE | 6 | 1 | RW | 0x0B | ATR_SIZE is 6 bits long and defines the Address Translation Space Size. This space size in bytes is equal to 2^(ATR_SIZE +1). Allowed values for this field are from 6’d11 (2^12 = 4 KBytes) to 6’d63 (2^64 = 16 ExaBytes) only.
|  |  |  | SRC_ADDR_LDW | 20 | 12 | RW | 0x0 | SRC_ADDR[31:12]
385 | 604 | ATR0_PCIE_WIN0_SRC_ADDR | ATR0_PCIE_WIN0_SRC_ADDR: PCIe Window 0 Address Translation Table 0 Source Address MSB. | SRC_ADDR_UDW | 32 | 0 | RW | 0x0 | SRC_ADDR [63:32] defines the starting address of the address translation space.
386 | 608 | ATR0_PCIE_WIN0_TRSL_ADDR_LSB | ATR0_PCIE_WIN0_TRSL_ADDR_LSB: PCIe Window 0 Address Translation Table 0 LSB [31:12] of Starting Translated Address. Note: SRC_ADDR and TRSL_ADDR are aligned on the Address Translation Space Size. Therefore, SRC_ADDR [integer (ATR_SIZE):0] and TRSL_ADDR [integer(ATR_SIZE):0] are ignored | TRSL_ADDR_LDW | 20 | 12 | RW | 0x0 | Defines the LSB[31:12] bits starting translated address of the address translation space.
387 | 60C | ATR0_PCIE_WIN0_TRSL_ADDR_UDW | ATR0_PCIE_WIN0: PCIe Window 0 Address Translation Table 0 MSB [63:22] of Starting Translated Address. Note: SRC_ADDR and TRSL_ADDR are aligned on the Address Translation Space Size. Therefore, SRC_ADDR [integer (ATR_SIZE):0] and TRSL_ADDR [integer(ATR_SIZE):0] are ignored | TSLR_ADDR_UDW | 32 | 0 | RW | 0x0 | Defines the MSB [63:32] bits starting translated address of the address translation space.
388 | 610 | ATR0_PCIE_WIN0_TRSL_PARAM | ATR0_PCIE_WIN0_TRSL_PARAM: PCIe Window 0 Address Translation Table 0 Translation parameters | TRSL_ID | 4 | 0 | RW | 0xC | TRSL_ID is 4 bits long and defines the Translated ID of the request. The Completer ID Field of a read or write request to an address that targets the specified translation space will be converted to a TRSL_ID value. 0x0 [TRSL_ID_PCIE_RX_TX] PCIe Tx/Rx Interface 0x1 [TRSL_ID_PCIE_CONFIG] PCIe Config Interface 0x2 [TRSL_IS_AXI4L_M] AXI4-Lite Master Interface (External Registers) 0x4 [TRSL_ID_AX4_M0] AXI4 Master 0 Interface 0x5 [TRSL_ID_AX4_M1] AXI4 Master 1 Interface 0x6 [TRSL_ID_AX4_M2] AXI4 Master 2 Interface 0x7 [TRSL_ID_AX4_M3] AXI4 Master 3 Interface 0x8 [TRSL_ID_AX4_SI0] AXI4 Stream 0 Interface 0x9 [TRSL_ID_AX4_SI1] AXI4 Stream 1 Interface 0xA [TRSL_ID_AX4_SI2] AXI4 Stream 2 Interface 0xB [TRSL_ID_AX4_SI3] AXI4 Stream 3 Interface 0xC [TRSL_ID_BRIDGE_IR] Bridge Internal Registers
|  |  |  | TRSF_PARAM | 12 | 16 | RW | 0x0 | TRSF_PARAM is 12 bits long and provides the Translated Parameter of the request. The Transfer Parameter field of a read or write request to an address that targets this address translation space will be converted to the TRSF_PARAMETER value
390 | 618 | ATR0_PCIE_WIN0_TRSL_MASK_DW0 | ATR0_PCIE_WIN0_TRSL_MASK: PCIe Window 0 Address Translation Table 0 TRSL_MASK defines the translation table mask address (bits [31:0]) | TRSL_MASK_DW0 | 32 | 0 | RO | 0xFFFFF000 | It is equal to (0 - Table Size), where the table size is equal to 2^(ATR_SIZE +1). For example, if the table size is fixed to 256 KBytes, TRSL_MASK is equal to (0 - 256KBytes) = 64’hFFFFFFFFFFFC0000.
391 | 61C | ATR0_PCIE_WIN0_TRSL_MASK_DW1 | ATR0_PCIE_WIN0_TRSL_MASK: PCIe Window 0 Address Translation Table 0 TRSL_MASK defines the translation table mask address (bits[63:32]) | TRSL_MASK_DW1 | 32 | 0 | RO | 0xFFFFFFFF | It is equal to (0 - Table Size), where the table size is equal to 2^(ATR_SIZE +1). For example, if the table size is fixed to 256 KBytes, TRSL_MASK is equal to (0 - 256KBytes) = 64’hFFFFFFFFFFFC0000.
392 | 620 | ATR1_PCIE_WIN0_SRCADDR_PARAM | ATR1_PCIE_WIN0_SRCADDR_PARAM: PCIe Window 0 Address Translation Table 1 Source Address and ATR parameters. | ATR_IMPL | 1 | 0 | RW | 0x0 | When set to 1, it indicates that the Translation Address Table is implemented.
|  |  |  | ATR_SIZE | 6 | 1 | RW | 0x0B | ATR_SIZE is 6 bits long and defines the Address Translation Space Size. This space size in bytes is equal to 2^(ATR_SIZE +1). Allowed values for this field are from 6’d11 (2^12 = 4 KBytes) to 6’d63 (2^64 = 16 ExaBytes) only.
|  |  |  | SRC_ADDR_LDW | 20 | 12 | RW | 0x0 | SRC_ADDR[31:12]
393 | 624 | ATR1_PCIE_WIN0_SRC_ADDR | ATR1_PCIE_WIN0_SRC_ADDR: PCIe Window 0 Address Translation Table 1 Source Address MSB. | SRC_ADDR_UDW | 32 | 0 | RW | 0x0 | SRC_ADDR [63:32] defines the starting address of the address translation space.
394 | 628 | ATR1_PCIE_WIN0_TRSL_ADDR_LSB | ATR1_PCIE_WIN0_TRSL_ADDR_LSB: PCIe Window 0 Address Translation Table 1 LSB [31:12] of Starting Translated Address. Note: SRC_ADDR and TRSL_ADDR are aligned on the Address Translation Space Size. Therefore, SRC_ADDR [integer (ATR_SIZE):0] and TRSL_ADDR [integer(ATR_SIZE):0] are ignored | TRSL_ADDR_LDW | 20 | 12 | RW | 0x0 | Defines the LSB[31:12] bits starting translated address of the address translation space.
395 | 62C | ATR1_PCIE_WIN0_TRSL_ADDR_UDW | ATR1_PCIE_WIN0: PCIe Window 0 Address Translation Table 1 MSB [63:22] of Starting Translated Address. Note: SRC_ADDR and TRSL_ADDR are aligned on the Address Translation Space Size. Therefore, SRC_ADDR [integer (ATR_SIZE):0] and TRSL_ADDR [integer(ATR_SIZE):0] are ignored | TSLR_ADDR_UDW | 32 | 0 | RW | 0x0 | Defines the MSB [63:32] bits starting translated address of the address translation space.
396 | 630 | ATR1_PCIE_WIN0_TRSL_PARAM | ATR1_PCIE_WIN0_TRSL_PARAM: PCIe Window 0 Address Translation Table 1 Translation parameters | TRSL_ID | 4 | 0 | RW | 0x1 | TRSL_ID is 4 bits long and defines the Translated ID of the request. The Completer ID Field of a read or write request to an address that targets the specified translation space will be converted to a TRSL_ID value. 0x0 [TRSL_ID_PCIE_RX_TX] PCIe Tx/Rx Interface 0x1 [TRSL_ID_PCIE_CONFIG] PCIe Config Interface 0x2 [TRSL_IS_AXI4L_M] AXI4-Lite Master Interface (External Registers) 0x4 [TRSL_ID_AX4_M0] AXI4 Master 0 Interface 0x5 [TRSL_ID_AX4_M1] AXI4 Master 1 Interface 0x6 [TRSL_ID_AX4_M2] AXI4 Master 2 Interface 0x7 [TRSL_ID_AX4_M3] AXI4 Master 3 Interface 0x8 [TRSL_ID_AX4_SI0] AXI4 Stream 0 Interface 0x9 [TRSL_ID_AX4_SI1] AXI4 Stream 1 Interface 0xA [TRSL_ID_AX4_SI2] AXI4 Stream 2 Interface 0xB [TRSL_ID_AX4_SI3] AXI4 Stream 3 Interface 0xC [TRSL_ID_BRIDGE_IR] Bridge Internal Registers
|  |  |  | TRSF_PARAM | 12 | 16 | RW | 0x0 | TRSF_PARAM is 12 bits long and provides the Translated Parameter of the request. The Transfer Parameter field of a read or write request to an address that targets this address translation space will be converted to the TRSF_PARAMETER value
398 | 638 | ATR1_PCIE_WIN0_TRSL_MASK_DW0 | ATR1_PCIE_WIN0_TRSL_MASK: PCIe Window 0 Address Translation Table 1 TRSL_MASK defines the translation table mask address bits[31:0] | TRSL_MASK_DW0 | 32 | 0 | RO | 0xFFFFF000 | It is equal to (0 - Table Size), where the table size is equal to 2^(ATR_SIZE +1). For example, if the table size is fixed to 256 KBytes, TRSL_MASK is equal to (0 - 256KBytes) = 64’hFFFFFFFFFFFC0000.
399 | 63C | ATR1_PCIE_WIN0_TRSL_MASK_DW1 | ATR1_PCIE_WIN0_TRSL_MASK: PCIe Window 0 Address Translation Table 1 TRSL_MASK defines the translation table mask address bits[63:32] | TRSL_MASK_DW1 | 32 | 0 | RO | 0xFFFFFFFF | It is equal to (0 - Table Size), where the table size is equal to 2^(ATR_SIZE +1). For example, if the table size is fixed to 256 KBytes, TRSL_MASK is equal to (0 - 256KBytes) = 64’hFFFFFFFFFFFC0000.
400 | 640 | ATR2_PCIE_WIN0_SRCADDR_PARAM | ATR2_PCIE_WIN0_SRCADDR_PARAM: PCIe Window 0 Address Translation Table 2 Source Address and ATR parameters. | ATR_IMPL | 1 | 0 | RW | 0x1 | When set to 1, it indicates that the Translation Address Table is implemented.
|  |  |  | ATR_SIZE | 6 | 1 | RW | 0x0C | ATR_SIZE is 6 bits long and defines the Address Translation Space Size. This space size in bytes is equal to 2^(ATR_SIZE +1). Allowed values for this field are from 6’d11 (2^12 = 4 KBytes) to 6’d63 (2^64 = 16 ExaBytes) only.
|  |  |  | SRC_ADDR_LDW | 20 | 12 | RW | 0x0 | SRC_ADDR[31:12]
401 | 644 | ATR2_PCIE_WIN0_SRC_ADDR | ATR2_PCIE_WIN0_SRC_ADDR: PCIe Window 0 Address Translation Table 2 Source Address MSB. | SRC_ADDR_UDW | 32 | 0 | RW | 0x0 | SRC_ADDR [63:32] defines the starting address of the address translation space.
402 | 648 | ATR2_PCIE_WIN0_TRSL_ADDR_LSB | ATR2_PCIE_WIN0_TRSL_ADDR_LSB: PCIe Window 0 Address Translation Table 2 LSB [31:12] of Starting Translated Address. Note: SRC_ADDR and TRSL_ADDR are aligned on the Address Translation Space Size. Therefore, SRC_ADDR [integer (ATR_SIZE):0] and TRSL_ADDR [integer(ATR_SIZE):0] are ignored | TRSL_ADDR_LDW | 20 | 12 | RW | 0x0 | Defines the LSB[31:12] bits starting translated address of the address translation space.
403 | 64C | ATR2_PCIE_WIN0_TRSL_ADDR_UDW | ATR2_PCIE_WIN0: PCIe Window 0 Address Translation Table 2 MSB [63:22] of Starting Translated Address. Note: SRC_ADDR and TRSL_ADDR are aligned on the Address Translation Space Size. Therefore, SRC_ADDR [integer (ATR_SIZE):0] and TRSL_ADDR [integer(ATR_SIZE):0] are ignored | TSLR_ADDR_UDW | 32 | 0 | RW | 0x0 | Defines the MSB [63:32] bits starting translated address of the address translation space.
404 | 650 | ATR2_PCIE_WIN0_TRSL_PARAM | ATR2_PCIE_WIN0_TRSL_PARAM: PCIe Window 0 Address Translation Table 2 Translation parameters | TRSL_ID | 4 | 0 | RW | 0x4 | TRSL_ID is 4 bits long and defines the Translated ID of the request. The Completer ID Field of a read or write request to an address that targets the specified translation space will be converted to a TRSL_ID value. 0x0 [TRSL_ID_PCIE_RX_TX] PCIe Tx/Rx Interface 0x1 [TRSL_ID_PCIE_CONFIG] PCIe Config Interface 0x2 [TRSL_IS_AXI4L_M] AXI4-Lite Master Interface (External Registers) 0x4 [TRSL_ID_AX4_M0] AXI4 Master 0 Interface 0x5 [TRSL_ID_AX4_M1] AXI4 Master 1 Interface 0x6 [TRSL_ID_AX4_M2] AXI4 Master 2 Interface 0x7 [TRSL_ID_AX4_M3] AXI4 Master 3 Interface 0x8 [TRSL_ID_AX4_SI0] AXI4 Stream 0 Interface 0x9 [TRSL_ID_AX4_SI1] AXI4 Stream 1 Interface 0xA [TRSL_ID_AX4_SI2] AXI4 Stream 2 Interface 0xB [TRSL_ID_AX4_SI3] AXI4 Stream 3 Interface 0xC [TRSL_ID_BRIDGE_IR] Bridge Internal Registers
|  |  |  | TRSF_PARAM | 12 | 16 | RW | 0x0 | TRSF_PARAM is 12 bits long and provides the Translated Parameter of the request. The Transfer Parameter field of a read or write request to an address that targets this address translation space will be converted to the TRSF_PARAMETER value
406 | 658 | ATR2_PCIE_WIN0_TRSL_MASK_DW0 | ATR2_PCIE_WIN0_TRSL_MASK: PCIe Window 0 Address Translation Table 2 TRSL_MASK defines the translation table mask address (bit[31:0]) | TRSL_MASK_DW0 | 32 | 0 | RO | 0xFFFFF000 | It is equal to (0 - Table Size), where the table size is equal to 2^(ATR_SIZE +1). For example, if the table size is fixed to 256 KBytes, TRSL_MASK is equal to (0 - 256KBytes) = 64’hFFFFFFFFFFFC0000.
407 | 65C | ATR2_PCIE_WIN0_TRSL_MASK_DW1 | ATR2_PCIE_WIN0_TRSL_MASK: PCIe Window 0 Address Translation Table 2 TRSL_MASK defines the translation table mask address (bits [31:0]) | TRSL_MASK_DW1 | 32 | 0 | RO | 0xFFFFFFFF | It is equal to (0 - Table Size), where the table size is equal to 2^(ATR_SIZE +1). For example, if the table size is fixed to 256 KBytes, TRSL_MASK is equal to (0 - 256KBytes) = 64’hFFFFFFFFFFFC0000.
408 | 660 | ATR3_PCIE_WIN0_SRCADDR_PARAM | ATR3_PCIE_WIN0_SRCADDR_PARAM: PCIe Window 0 Address Translation Table 3 Source Address and ATR parameters. | ATR_IMPL | 1 | 0 | RW | 0x0 | When set to 1, it indicates that the Translation Address Table is implemented.
|  |  |  | ATR_SIZE | 6 | 1 | RW | 0x0B | ATR_SIZE is 6 bits long and defines the Address Translation Space Size. This space size in bytes is equal to 2^(ATR_SIZE +1). Allowed values for this field are from 6’d11 (2^12 = 4 KBytes) to 6’d63 (2^64 = 16 ExaBytes) only.
|  |  |  | SRC_ADDR_LDW | 20 | 12 | RW | 0x0 | SRC_ADDR[31:12]
409 | 664 | ATR3_PCIE_WIN0_SRC_ADDR | ATR3_PCIE_WIN0_SRC_ADDR: PCIe Window 0 Address Translation Table 3 Source Address MSB. | SRC_ADDR_UDW | 32 | 0 | RW | 0x0 | SRC_ADDR [63:32] defines the starting address of the address translation space.
410 | 668 | ATR3_PCIE_WIN0_TRSL_ADDR_LSB | ATR3_PCIE_WIN0_TRSL_ADDR_LSB: PCIe Window 0 Address Translation Table 3 LSB [31:12] of Starting Translated Address. Note: SRC_ADDR and TRSL_ADDR are aligned on the Address Translation Space Size. Therefore, SRC_ADDR [integer (ATR_SIZE):0] and TRSL_ADDR [integer(ATR_SIZE):0] are ignored | TRSL_ADDR_LDW | 20 | 12 | RW | 0x0 | Defines the LSB[31:12] bits starting translated address of the address translation space.
411 | 66C | ATR3_PCIE_WIN0_TRSL_ADDR_UDW | ATR3_PCIE_WIN0: PCIe Window 0 Address Translation Table 3 MSB [63:22] of Starting Translated Address. Note: SRC_ADDR and TRSL_ADDR are aligned on the Address Translation Space Size. Therefore, SRC_ADDR [integer (ATR_SIZE):0] and TRSL_ADDR [integer(ATR_SIZE):0] are ignored | TSLR_ADDR_UDW | 32 | 0 | RW | 0x0 | Defines the MSB [63:32] bits starting translated address of the address translation space.
412 | 670 | ATR3_PCIE_WIN0_TRSL_PARAM | ATR3_PCIE_WIN0_TRSL_PARAM: PCIe Window 0 Address Translation Table 3 Translation parameters | TRSL_ID | 4 | 0 | RW | 0x1 | TRSL_ID is 4 bits long and defines the Translated ID of the request. The Completer ID Field of a read or write request to an address that targets the specified translation space will be converted to a TRSL_ID value. 0x0 [TRSL_ID_PCIE_RX_TX] PCIe Tx/Rx Interface 0x1 [TRSL_ID_PCIE_CONFIG] PCIe Config Interface 0x2 [TRSL_IS_AXI4L_M] AXI4-Lite Master Interface (External Registers) 0x4 [TRSL_ID_AX4_M0] AXI4 Master 0 Interface 0x5 [TRSL_ID_AX4_M1] AXI4 Master 1 Interface 0x6 [TRSL_ID_AX4_M2] AXI4 Master 2 Interface 0x7 [TRSL_ID_AX4_M3] AXI4 Master 3 Interface 0x8 [TRSL_ID_AX4_SI0] AXI4 Stream 0 Interface 0x9 [TRSL_ID_AX4_SI1] AXI4 Stream 1 Interface 0xA [TRSL_ID_AX4_SI2] AXI4 Stream 2 Interface 0xB [TRSL_ID_AX4_SI3] AXI4 Stream 3 Interface 0xC [TRSL_ID_BRIDGE_IR] Bridge Internal Registers
|  |  |  | TRSF_PARAM | 12 | 16 | RW | 0x0 | TRSF_PARAM is 12 bits long and provides the Translated Parameter of the request. The Transfer Parameter field of a read or write request to an address that targets this address translation space will be converted to the TRSF_PARAMETER value
414 | 678 | ATR3_PCIE_WIN0_TRSL_MASK_DW0 | ATR3_PCIE_WIN0_TRSL_MASK: PCIe Window 0 Address Translation Table 3 TRSL_MASK defines the translation table mask address (bits[31:0]) | TRSL_MASK_DW0 | 32 | 0 | RO | 0xFFFFF000 | It is equal to (0 - Table Size), where the table size is equal to 2^(ATR_SIZE +1). For example, if the table size is fixed to 256 KBytes, TRSL_MASK is equal to (0 - 256KBytes) = 64’hFFFFFFFFFFFC0000.
415 | 67C | ATR3_PCIE_WIN0_TRSL_MASK_DW1 | ATR3_PCIE_WIN0_TRSL_MASK: PCIe Window 0 Address Translation Table 3 TRSL_MASK defines the translation table mask address (bits[63:32]) | TRSL_MASK_DW1 | 32 | 0 | RO | 0xFFFFFFFF | It is equal to (0 - Table Size), where the table size is equal to 2^(ATR_SIZE +1). For example, if the table size is fixed to 256 KBytes, TRSL_MASK is equal to (0 - 256KBytes) = 64’hFFFFFFFFFFFC0000.
416 | 680 | ATR4_PCIE_WIN0_SRCADDR_PARAM | ATR4_PCIE_WIN0_SRCADDR_PARAM: PCIe Window 0 Address Translation Table 4 Source Address and ATR parameters. | ATR_IMPL | 1 | 0 | RW | 0x0 | When set to 1, it indicates that the Translation Address Table is implemented.
|  |  |  | ATR_SIZE | 6 | 1 | RW | 0xB | ATR_SIZE is 6 bits long and defines the Address Translation Space Size. This space size in bytes is equal to 2^(ATR_SIZE +1). Allowed values for this field are from 6’d11 (2^12 = 4 KBytes) to 6’d63 (2^64 = 16 ExaBytes) only.
|  |  |  | SRC_ADDR_LDW | 20 | 12 | RW | 0x0 | SRC_ADDR[31:12]
417 | 684 | ATR4_PCIE_WIN0_SRC_ADDR | ATR4_PCIE_WIN0_SRC_ADDR: PCIe Window 0 Address Translation Table 4 Source Address MSB. | SRC_ADDR_UDW | 32 | 0 | RW | 0x0 | SRC_ADDR [63:32] defines the starting address of the address translation space.
418 | 688 | ATR4_PCIE_WIN0_TRSL_ADDR_LSB | ATR4_PCIE_WIN0_TRSL_ADDR_LSB: PCIe Window 0 Address Translation Table 4 LSB [31:12] of Starting Translated Address. Note: SRC_ADDR and TRSL_ADDR are aligned on the Address Translation Space Size. Therefore, SRC_ADDR [integer (ATR_SIZE):0] and TRSL_ADDR [integer(ATR_SIZE):0] are ignore | TRSL_ADDR_LDW | 20 | 12 | RW | 0x0 | Defines the LSB[31:12] bits starting translated address of the address translation space.
419 | 68C | ATR4_PCIE_WIN0_TRSL_ADDR_UDW | ATR4_PCIE_WIN0: PCIe Window 0 Address Translation Table 4 MSB [63:22] of Starting Translated Address. Note: SRC_ADDR and TRSL_ADDR are aligned on the Address Translation Space Size. Therefore, SRC_ADDR [integer (ATR_SIZE):0] and TRSL_ADDR [integer(ATR_SIZE):0] are ignored | TSLR_ADDR_UDW | 32 | 0 | RW | 0x0 | Defines the MSB [63:32] bits starting translated address of the address translation space.
420 | 690 | ATR4_PCIE_WIN0_TRSL_PARAM | ATR4_PCIE_WIN0_TRSL_PARAM: PCIe Window 0 Address Translation Table 4 Translation parameters | TRSL_ID | 4 | 0 | RW | 0x4 | TRSL_ID is 4 bits long and defines the Translated ID of the request. The Completer ID Field of a read or write request to an address that targets the specified translation space will be converted to a TRSL_ID value. 0x0 [TRSL_ID_PCIE_RX_TX] PCIe Tx/Rx Interface 0x1 [TRSL_ID_PCIE_CONFIG] PCIe Config Interface 0x2 [TRSL_IS_AXI4L_M] AXI4-Lite Master Interface (External Registers) 0x4 [TRSL_ID_AX4_M0] AXI4 Master 0 Interface 0x5 [TRSL_ID_AX4_M1] AXI4 Master 1 Interface 0x6 [TRSL_ID_AX4_M2] AXI4 Master 2 Interface 0x7 [TRSL_ID_AX4_M3] AXI4 Master 3 Interface 0x8 [TRSL_ID_AX4_SI0] AXI4 Stream 0 Interface 0x9 [TRSL_ID_AX4_SI1] AXI4 Stream 1 Interface 0xA [TRSL_ID_AX4_SI2] AXI4 Stream 2 Interface 0xB [TRSL_ID_AX4_SI3] AXI4 Stream 3 Interface 0xC [TRSL_ID_BRIDGE_IR] Bridge Internal Registers
|  |  |  | TRSF_PARAM | 12 | 16 | RW | 0x0 | TRSF_PARAM is 12 bits long and provides the Translated Parameter of the request. The Transfer Parameter field of a read or write request to an address that targets this address translation space will be converted to the TRSF_PARAMETER value
422 | 698 | ATR4_PCIE_WIN0_TRSL_MASK_DW0 | ATR4_PCIE_WIN0_TRSL_MASK: PCIe Window 0 Address Translation Table 4 TRSL_MASK defines the translation table mask address (bits[31:0]) | TRSL_MASK_DW0 | 32 | 0 | RO | 0xFFFFF000 | It is equal to (0 - Table Size), where the table size is equal to 2^(ATR_SIZE +1). For example, if the table size is fixed to 256 KBytes, TRSL_MASK is equal to (0 - 256KBytes) = 64’hFFFFFFFFFFFC0000.
423 | 69C | ATR4_PCIE_WIN0_TRSL_MASK_DW1 | ATR4_PCIE_WIN0_TRSL_MASK: PCIe Window 0 Address Translation Table 4 TRSL_MASK defines the translation table mask address (bits [63:32]) | TRSL_MASK_DW1 | 32 | 0 | RO | 0xFFFFFFFF | It is equal to (0 - Table Size), where the table size is equal to 2^(ATR_SIZE +1). For example, if the table size is fixed to 256 KBytes, TRSL_MASK is equal to (0 - 256KBytes) = 64’hFFFFFFFFFFFC0000.
424 | 6A0 | ATR5_PCIE_WIN0_SRCADDR_PARAM | ATR5_PCIE_WIN0_SRCADDR_PARAM: PCIe Window 0 Address Translation Table 5 Source Address and ATR parameters. | ATR_IMPL | 1 | 0 | RW | 0x0 | When set to 1, it indicates that the Translation Address Table is implemented.
|  |  |  | ATR_SIZE | 6 | 1 | RW | 0x0B | ATR_SIZE is 6 bits long and defines the Address Translation Space Size. This space size in bytes is equal to 2^(ATR_SIZE +1). Allowed values for this field are from 6’d11 (2^12 = 4 KBytes) to 6’d63 (2^64 = 16 ExaBytes) only.
|  |  |  | SRC_ADDR_LSB | 20 | 12 | RW | 0x0 | SRC_ADDR[31:12]
425 | 6A4 | ATR5_PCIE_WIN0_SRC_ADDR | ATR5_PCIE_WIN0_SRC_ADDR: PCIe Window 0 Address Translation Table 5 Source Address MSB. | SRC_ADDR_UDW | 32 | 0 | RW | 0x0 | SRC_ADDR [63:32] defines the starting address of the address translation space.
426 | 6A8 | ATR5_PCIE_WIN0_TRSL_ADDR_LSB | ATR5_PCIE_WIN0_TRSL_ADDR_LSB: PCIe Window 0 Address Translation Table 5 LSB [31:12] of Starting Translated Address. Note: SRC_ADDR and TRSL_ADDR are aligned on the Address Translation Space Size. Therefore, SRC_ADDR [integer (ATR_SIZE):0] and TRSL_ADDR [integer(ATR_SIZE):0] are ignored | TRSL_ADDR | 20 | 12 | RW | 0x0 | Defines the LSB[31:12] bits starting translated address of the address translation space.
427 | 6AC | ATR5_PCIE_WIN0_TRSL_ADDR_UDW | ATR5_PCIE_WIN0: PCIe Window 0 Address Translation Table 5 MSB [63:22] of Starting Translated Address. Note: SRC_ADDR and TRSL_ADDR are aligned on the Address Translation Space Size. Therefore, SRC_ADDR [integer (ATR_SIZE):0] and TRSL_ADDR [integer(ATR_SIZE):0] are ignored | TSLR_ADDR | 32 | 0 | RW | 0x0 | Defines the MSB [63:32] bits starting translated address of the address translation space.
428 | 6B0 | ATR5_PCIE_WIN0_TRSL_PARAM | ATR5_PCIE_WIN0_TRSL_PARAM: PCIe Window 0 Address Translation Table 5 Translation parameters | TRSL_ID | 4 | 0 | RW | 0x4 | TRSL_ID is 4 bits long and defines the Translated ID of the request. The Completer ID Field of a read or write request to an address that targets the specified translation space will be converted to a TRSL_ID value. 0x0 [TRSL_ID_PCIE_RX_TX] PCIe Tx/Rx Interface 0x1 [TRSL_ID_PCIE_CONFIG] PCIe Config Interface 0x2 [TRSL_IS_AXI4L_M] AXI4-Lite Master Interface (External Registers) 0x4 [TRSL_ID_AX4_M0] AXI4 Master 0 Interface 0x5 [TRSL_ID_AX4_M1] AXI4 Master 1 Interface 0x6 [TRSL_ID_AX4_M2] AXI4 Master 2 Interface 0x7 [TRSL_ID_AX4_M3] AXI4 Master 3 Interface 0x8 [TRSL_ID_AX4_SI0] AXI4 Stream 0 Interface 0x9 [TRSL_ID_AX4_SI1] AXI4 Stream 1 Interface 0xA [TRSL_ID_AX4_SI2] AXI4 Stream 2 Interface 0xB [TRSL_ID_AX4_SI3] AXI4 Stream 3 Interface 0xC [TRSL_ID_BRIDGE_IR] Bridge Internal Registers
|  |  |  | TRSF_PARAM | 12 | 16 | RW | 0x0 | TRSF_PARAM is 12 bits long and provides the Translated Parameter of the request. The Transfer Parameter field of a read or write request to an address that targets this address translation space will be converted to the TRSF_PARAMETER value
430 | 6B8 | ATR5_PCIE_WIN0_TRSL_MASK_DW0 | ATR5_PCIE_WIN0_TRSL_MASK: PCIe Window 0 Address Translation Table 5 TRSL_MASK defines the translation table mask address (bits[31:0]) | TRSL_MASK_DW0 | 32 | 0 | RO | 0xFFFFF000 | It is equal to (0 - Table Size), where the table size is equal to 2^(ATR_SIZE +1). For example, if the table size is fixed to 256 KBytes, TRSL_MASK is equal to (0 - 256KBytes) = 64’hFFFFFFFFFFFC0000.
431 | 6BC | ATR5_PCIE_WIN0_TRSL_MASK_DW1 | ATR5_PCIE_WIN0_TRSL_MASK: PCIe Window 0 Address Translation Table 5 TRSL_MASK defines the translation table mask address(bits[63:32]) | TRSL_MASK_DW1 | 32 | 0 | RO | 0xFFFFFFFF | It is equal to (0 - Table Size), where the table size is equal to 2^(ATR_SIZE +1). For example, if the table size is fixed to 256 KBytes, TRSL_MASK is equal to (0 - 256KBytes) = 64’hFFFFFFFFFFFC0000.
432 | 6C0 | ATR6_PCIE_WIN0_SRCADDR_PARAM | Unusable Translation Table | ATR_IMPL | 1 | 0 | RO | 0x0 | ATR_IMPL=0 indicates this translation table is not implemented. The 32 consecutive bytes from this register offset are not used.
|  |  | Unusable Translation Table | ATR_SIZE | 6 | 1 |  | 0x0B
|  |  | Unusable Translation Table | SRC_ADDR_LSB | 20 | 12 |  | 0x0
433 | 6C4 | ATR6_PCIE_WIN0_SRC_ADDR | Unusable Translation Table | SRC_ADDR_UDW | 32 | 0 | RO | 0x0
434 | 6C8 | ATR6_PCIE_WIN0_TRSL_ADDR_LSB | Unusable Translation Table | TRSL_ADDR | 20 | 12 | RO | 0x0
435 | 6CC | ATR6_PCIE_WIN0_TRSL_ADDR_UDW | Unusable Translation Table | TSLR_ADDR | 32 | 0 | RO | 0x0
436 | 6D0 | ATR6_PCIE_WIN0_TRSL_PARAM | Unusable Translation Table | TRSL_ID | 4 | 0 |  | 0x4
|  |  | Unusable Translation Table | TRSF_PARAM | 12 | 16 | RO | 0x0
438 | 6D8 | ATR6_PCIE_WIN0_TRSL_MASK_DW0 | Unusable Translation Table | TRSL_MASK_DW0 | 32 | 0 | RO | 0xFFFFF000
439 | 6DC | ATR6_PCIE_WIN0_TRSL_MASK_DW1 | Unusable Translation Table | TRSL_MASK_DW1 | 32 | 0 | RO | 0xFFFF FFFF
440 | 6E0 | ATR7_PCIE_WIN0_SRCADDR_PARAM | Unusable Translation Table | ATR_IMPL | 1 | 0 | RO | 0x0 | ATR_IMPL=0 indicates this translation table is not implemented. The 32 consecutive bytes from this register offset are not used.
|  |  | Unusable Translation Table | ATR_SIZE | 6 | 1 |  | 0x0B
|  |  | Unusable Translation Table | SRC_ADDR_LSB | 20 | 12 |  | 0x0
441 | 6E4 | ATR7_PCIE_WIN0_SRC_ADDR | Unusable Translation Table | SRC_ADDR_UDW | 32 | 0 | RO | 0x0
442 | 6E8 | ATR7_PCIE_WIN0_TRSL_ADDR_LSB | Unusable Translation Table | TRSL_ADDR | 20 | 12 | RO | 0x0
443 | 6EC | ATR7_PCIE_WIN0_TRSL_ADDR_UDW | Unusable Translation Table | TSLR_ADDR | 32 | 0 | RO | 0x0
444 | 6F0 | ATR7_PCIE_WIN0_TRSL_PARAM | Unusable Translation Table | TRSL_ID | 4 | 0 |  | 0x4
|  |  | Unusable Translation Table | TRSF_PARAM | 12 | 16 | RO | 0x0
446 | 6F8 | ATR7_PCIE_WIN0_TRSL_MASK_DW0 | Unusable Translation Table | TRSL_MASK_DW0 | 32 | 0 | RO | 0xFFFFF000
447 | 6FC | ATR7_PCIE_WIN0_TRSL_MASK_DW1 | Unusable Translation Table | TRSL_MASK_DW1 | 32 | 0 | RO | 0xFFFFFFFF
448 | 700 | ATR0_PCIE_WIN1_SRCADDR_PARAM | Unusable Translation Table | ATR_IMPL | 1 | 0 | RO | 0x0 | ATR_IMPL=0 indicates this translation table is not implemented. The 32 consecutive bytes from this register offset are not used.
|  |  | Unusable Translation Table | ATR_SIZE | 6 | 1 |  | 0x0B
|  |  | Unusable Translation Table | SRC_ADDR_LSB | 20 | 12 |  | 0x0
449 | 704 | ATR0_PCIE_WIN1_SRC_ADDR | Unusable Translation Table | SRC_ADDR_UDW | 32 | 0 | RO | 0x0
450 | 708 | ATR0_PCIE_WIN1_TRSL_ADDR_LSB | Unusable Translation Table | TRSL_ADDR | 20 | 12 | RO | 0x0
451 | 70C | ATR0_PCIE_WIN1_TRSL_ADDR_UDW | Unusable Translation Table | TSLR_ADDR | 32 | 0 | RO | 0x0
452 | 710 | ATR0_PCIE_WIN1_TRSL_PARAM | Unusable Translation Table | TRSL_ID | 4 | 0 |  | 0x4
|  |  | Unusable Translation Table | TRSF_PARAM | 12 | 16 | RO | 0x0
454 | 718 | ATR0_PCIE_WIN1_TRSL_MASK_DW0 | Unusable Translation Table | TRSL_MASK_DW0 | 32 | 0 | RO | 0xFFFFF000
455 | 71C | ATR0_PCIE_WIN1_TRSL_MASK_DW1 | Unusable Translation Table | TRSL_MASK_DW1 | 32 | 0 | RO | 0xFFFFFFFF
456 | 720 | ATR1_PCIE_WIN1_SRCADDR_PARAM | Unusable Translation Table | ATR_IMPL | 1 | 0 | RO | 0x0 | ATR_IMPL=0 indicates this translation table is not implemented. The 32 consecutive bytes from this register offset are not used.
|  |  | Unusable Translation Table | ATR_SIZE | 6 | 1 |  | 0x0B
|  |  | Unusable Translation Table | SRC_ADDR_LSB | 20 | 12 |  | 0x0
457 | 724 | ATR1_PCIE_WIN1_SRC_ADDR | Unusable Translation Table | SRC_ADDR_UDW | 32 | 0 | RO | 0x0
458 | 728 | ATR1_PCIE_WIN1_TRSL_ADDR_LSB | Unusable Translation Table | TRSL_ADDR | 20 | 12 | RO | 0x0
459 | 72C | ATR1_PCIE_WIN1_TRSL_ADDR_UDW | Unusable Translation Table | TSLR_ADDR | 32 | 0 | RO | 0x0
460 | 730 | ATR1_PCIE_WIN1_TRSL_PARAM | Unusable Translation Table | TRSL_ID | 4 | 0 |  | 0x4
|  |  | Unusable Translation Table | TRSF_PARAM | 12 | 16 | RO | 0x0
462 | 738 | ATR1_PCIE_WIN1_TRSL_MASK_DW0 | Unusable Translation Table | TRSL_MASK_DW0 | 32 | 0 | RO | 0xFFFFF000
463 | 73C | ATR1_PCIE_WIN1_TRSL_MASK_DW1 | Unusable Translation Table | TRSL_MASK_DW1 | 32 | 0 | RO | 0xFFFFFFFF
464 | 740 | ATR2_PCIE_WIN1_SRCADDR_PARAM | Unusable Translation Table | ATR_IMPL | 1 | 0 | RO | 0x0 | ATR_IMPL=0 indicates this translation table is not implemented. The 32 consecutive bytes from this register offset are not used.
|  |  | Unusable Translation Table | ATR_SIZE | 6 | 1 |  | 0x0B
|  |  | Unusable Translation Table | SRC_ADDR_LSB | 20 | 12 |  | 0x0
465 | 744 | ATR2_PCIE_WIN1_SRC_ADDR | Unusable Translation Table | SRC_ADDR_UDW | 32 | 0 | RO | 0x0
466 | 748 | ATR2_PCIE_WIN1_TRSL_ADDR_LSB | Unusable Translation Table | TRSL_ADDR | 20 | 12 | RO | 0x0
467 | 74C | ATR2_PCIE_WIN1_TRSL_ADDR_UDW | Unusable Translation Table | TSLR_ADDR | 32 | 0 | RO | 0x0
468 | 750 | ATR2_PCIE_WIN1_TRSL_PARAM | Unusable Translation Table | TRSL_ID | 4 | 0 |  | 0x4
|  |  | Unusable Translation Table | TRSF_PARAM | 12 | 16 | RO | 0x0
470 | 758 | ATR2_PCIE_WIN1_TRSL_MASK_DW0 | Unusable Translation Table | TRSL_MASK_DW0 | 32 | 0 | RO | 0xFFFFF000
471 | 75C | ATR2_PCIE_WIN1_TRSL_MASK_DW1 | Unusable Translation Table | TRSL_MASK_DW1 | 32 | 0 | RO | 0xFFFFFFFF
472 | 760 | ATR3_PCIE_WIN1_SRCADDR_PARAM | Unusable Translation Table | ATR_IMPL | 1 | 0 | RO | 0x0 | ATR_IMPL=0 indicates this translation table is not implemented. The 32 consecutive bytes from this register offset are not used.
|  |  | Unusable Translation Table | ATR_SIZE | 6 | 1 |  | 0x0B
|  |  | Unusable Translation Table | SRC_ADDR_LSB | 20 | 12 |  | 0x0
473 | 764 | ATR3_PCIE_WIN1_SRC_ADDR | Unusable Translation Table | SRC_ADDR_UDW | 32 | 0 | RO | 0x0
474 | 768 | ATR3_PCIE_WIN1_TRSL_ADDR_LSB | Unusable Translation Table | TRSL_ADDR | 20 | 12 | RO | 0x0
475 | 76C | ATR3_PCIE_WIN1_TRSL_ADDR_UDW | Unusable Translation Table | TSLR_ADDR | 32 | 0 | RO | 0x0
476 | 770 | ATR3_PCIE_WIN1_TRSL_PARAM | Unusable Translation Table | TRSL_ID | 4 | 0 |  | 0x4
|  |  | Unusable Translation Table | TRSF_PARAM | 12 | 16 | RO | 0x0
478 | 778 | ATR3_PCIE_WIN1_TRSL_MASK_DW0 | Unusable Translation Table | TRSL_MASK_DW0 | 32 | 0 | RO | 0xFFFFF000
479 | 77C | ATR3_PCIE_WIN1_TRSL_MASK_DW1 | Unusable Translation Table | TRSL_MASK_DW1 | 32 | 0 | RO | 0xFFFFFFFF
480 | 780 | ATR4_PCIE_WIN1_SRCADDR_PARAM | Unusable Translation Table | ATR_IMPL | 1 | 0 | RO | 0x0 | ATR_IMPL=0 indicates this translation table is not implemented. The 32 consecutive bytes from this register offset are not used.
|  |  | Unusable Translation Table | ATR_SIZE | 6 | 1 |  | 0x0B
|  |  | Unusable Translation Table | SRC_ADDR_LSB | 20 | 12 |  | 0x0
481 | 784 | ATR4_PCIE_WIN1_SRC_ADDR | Unusable Translation Table | SRC_ADDR_UDW | 32 | 0 | RO | 0x0
482 | 788 | ATR4_PCIE_WIN1_TRSL_ADDR_LSB | Unusable Translation Table | TRSL_ADDR | 20 | 12 | RO | 0x0
483 | 78C | ATR4_PCIE_WIN1_TRSL_ADDR_UDW | Unusable Translation Table | TSLR_ADDR | 32 | 0 | RO | 0x0
484 | 790 | ATR4_PCIE_WIN1_TRSL_PARAM | Unusable Translation Table | TRSL_ID | 4 | 0 |  | 0x4
|  |  | Unusable Translation Table | TRSF_PARAM | 12 | 16 | RO | 0x0
486 | 798 | ATR4_PCIE_WIN1_TRSL_MASK_DW0 | Unusable Translation Table | TRSL_MASK_DW0 | 32 | 0 | RO | 0xFFFFF000
487 | 79C | ATR4_PCIE_WIN1_TRSL_MASK_DW1 | Unusable Translation Table | TRSL_MASK_DW1 | 32 | 0 | RO | 0xFFFFFFFF
488 | 7A0 | ATR5_PCIE_WIN1_SRCADDR_PARAM | Unusable Translation Table | ATR_IMPL | 1 | 0 | RO | 0x0 | ATR_IMPL=0 indicates this translation table is not implemented. The 32 consecutive bytes from this register offset are not used.
|  |  | Unusable Translation Table | ATR_SIZE | 6 | 1 |  | 0x0B
|  |  | Unusable Translation Table | SRC_ADDR_LSB | 20 | 12 |  | 0x0
489 | 7A4 | ATR5_PCIE_WIN1_SRC_ADDR | Unusable Translation Table | SRC_ADDR_UDW | 32 | 0 | RO | 0x0
490 | 7A8 | ATR5_PCIE_WIN1_TRSL_ADDR_LSB | Unusable Translation Table | TRSL_ADDR | 20 | 12 | RO | 0x0
491 | 7AC | ATR5_PCIE_WIN1_TRSL_ADDR_UDW | Unusable Translation Table | TSLR_ADDR | 32 | 0 | RO | 0x0
492 | 7B0 | ATR5_PCIE_WIN1_TRSL_PARAM | Unusable Translation Table | TRSL_ID | 4 | 0 |  | 0x4
|  |  | Unusable Translation Table | TRSF_PARAM | 12 | 16 | RO | 0x0
494 | 7B8 | ATR5_PCIE_WIN1_TRSL_MASK_DW0 | Unusable Translation Table | TRSL_MASK_DW0 | 32 | 0 | RO | 0xFFFFF000
495 | 7BC | ATR5_PCIE_WIN1_TRSL_MASK_DW1 | Unusable Translation Table | TRSL_MASK_DW1 | 32 | 0 | RO | 0xFFFFFFFF
496 | 7C0 | ATR6_PCIE_WIN1_SRCADDR_PARAM | Unusable Translation Table | ATR_IMPL | 1 | 0 | RO | 0x0 | ATR_IMPL=0 indicates this translation table is not implemented. The 32 consecutive bytes from this register offset are not used.
|  |  | Unusable Translation Table | ATR_SIZE | 6 | 1 |  | 0x0B
|  |  | Unusable Translation Table | SRC_ADDR_LSB | 20 | 12 |  | 0x0
497 | 7C4 | ATR6_PCIE_WIN1_SRC_ADDR | Unusable Translation Table | SRC_ADDR_UDW | 32 | 0 | RO | 0x0
498 | 7C8 | ATR6_PCIE_WIN1_TRSL_ADDR_LSB | Unusable Translation Table | TRSL_ADDR | 20 | 12 | RO | 0x0
499 | 7CC | ATR6_PCIE_WIN1_TRSL_ADDR_UDW | Unusable Translation Table | TSLR_ADDR | 32 | 0 | RO | 0x0
500 | 7D0 | ATR6_PCIE_WIN1_TRSL_PARAM | Unusable Translation Table | TRSL_ID | 4 | 0 |  | 0x4
|  |  | Unusable Translation Table | TRSF_PARAM | 12 | 16 | RO | 0x0
502 | 7D8 | ATR6_PCIE_WIN1_TRSL_MASK_DW0 | Unusable Translation Table | TRSL_MASK_DW0 | 32 | 0 | RO | 0xFFFFF000
503 | 7DC | ATR6_PCIE_WIN1_TRSL_MASK_DW1 | Unusable Translation Table | TRSL_MASK_DW1 | 32 | 0 | RO | 0xFFFFFFFF
504 | 7E0 | ATR7_PCIE_WIN1_SRCADDR_PARAM | Unusable Translation Table | ATR_IMPL | 1 | 0 | RO | 0x0 | ATR_IMPL=0 indicates this translation table is not implemented. The 32 consecutive bytes from this register offset are not used.
|  |  | Unusable Translation Table | ATR_SIZE | 6 | 1 |  | 0x0B
|  |  | Unusable Translation Table | SRC_ADDR_LSB | 20 | 12 |  | 0x0
505 | 7E4 | ATR7_PCIE_WIN1_SRC_ADDR | Unusable Translation Table | SRC_ADDR_UDW | 32 | 0 | RO | 0x0
506 | 7E8 | ATR7_PCIE_WIN1_TRSL_ADDR_LSB | Unusable Translation Table | TRSL_ADDR | 20 | 12 | RO | 0x0
507 | 7EC | ATR7_PCIE_WIN1_TRSL_ADDR_UDW | Unusable Translation Table | TSLR_ADDR | 32 | 0 | RO | 0x0
508 | 7F0 | ATR7_PCIE_WIN1_TRSL_PARAM | Unusable Translation Table | TRSL_ID | 4 | 0 |  | 0x4
|  |  | Unusable Translation Table | TRSF_PARAM | 12 | 16 | RO | 0x0
510 | 7F8 | ATR7_PCIE_WIN1_TRSL_MASK_DW0 | Unusable Translation Table | TRSL_MASK_DW0 | 32 | 0 | RO | 0xFFFFF000
511 | 7FC | ATR7_PCIE_WIN1_TRSL_MASK_DW1 | Unusable Translation Table | TRSL_MASK_DW1 | 32 | 0 | RO | 0xFFFFFFFF
512 | 800 | ATR0_AXI4_SLV0_SRCADDR_PARAM | ATR0_AXI4_SLV0_SRCADDR_PARAM: AXI4 Slave 0 Address Translation Table 0 Source Address and ATR parameters. | ATR_IMPL | 1 | 0 | RW | 0x0 | When set to 1, it indicates that the Translation Address Table is implemented.
|  |  |  | ATR_SIZE | 6 | 1 | RW | 0x0B | ATR_SIZE is 6 bits long and defines the Address Translation Space Size. This space size in bytes is equal to 2^(ATR_SIZE +1). Allowed values for this field are from 6’d11 (2^12 = 4 KBytes) to 6’d63 (2^64 = 16 ExaBytes) only.
|  |  |  | SRC_ADDR_LSB | 20 | 12 | RW | 0x0 | SRC_ADDR[31:12]
513 | 804 | ATR0_AXI4_SLV0_SRC_ADDR | ATR0_AXI4_SLV0_SRC_ADDR: AXI4 Slave 0 Address Translation Table 0 Source Address MSB. | SRC_ADDR_UDW | 32 | 0 | RW | 0x0 | SRC_ADDR [63:32] defines the starting address of the address translation space.
514 | 808 | ATR0_AXI4_SLV0_TRSL_ADDR_LSB | ATR0_AXI4_SLV0_TRSL_ADDR_LSB: AXI4 Slave 0 Address Translation Table 0 LSB [31:12] of Starting Translated Address. Note: SRC_ADDR and TRSL_ADDR are aligned on the Address Translation Space Size. Therefore, SRC_ADDR [integer (ATR_SIZE):0] and TRSL_ADDR [integer(ATR_SIZE):0] are ignored | TRSL_ADDR | 20 | 12 | RW | 0x0 | Defines the LSB[31:12] bits starting translated address of the address translation space.
515 | 80C | ATR0_AXI4_SLV0_TRSL_ADDR_UDW | ATR0_AXI4_SLV0: AXI4 Slave 0 Address Translation Table 0 MSB [63:22] of Starting Translated Address. Note: SRC_ADDR and TRSL_ADDR are aligned on the Address Translation Space Size. Therefore, SRC_ADDR [integer (ATR_SIZE):0] and TRSL_ADDR [integer(ATR_SIZE):0] are ignored | TSLR_ADDR | 32 | 0 | RW | 0x0 | Defines the MSB [63:32] bits starting translated address of the address translation space.
516 | 810 | ATR0_AXI4_SLV0_TRSL_PARAM | ATR0_AXI4_SLV0_TRSL_PARAM: AXI4 Slave 0 Address Translation Table 0 Translation parameters | TRSL_ID | 4 | 0 | RW | 0x0 | TRSL_ID is 4 bits long and defines the Translated ID of the request. The Completer ID Field of a read or write request to an address that targets the specified translation space will be converted to a TRSL_ID value. 0x0 [TRSL_ID_PCIE_RX_TX] PCIe Tx/Rx Interface 0x1 [TRSL_ID_PCIE_CONFIG] PCIe Config Interface 0x2 [TRSL_IS_AXI4L_M] AXI4-Lite Master Interface (External Registers) 0x4 [TRSL_ID_AX4_M0] AXI4 Master 0 Interface 0x5 [TRSL_ID_AX4_M1] AXI4 Master 1 Interface 0x6 [TRSL_ID_AX4_M2] AXI4 Master 2 Interface 0x7 [TRSL_ID_AX4_M3] AXI4 Master 3 Interface 0x8 [TRSL_ID_AX4_SI0] AXI4 Stream 0 Interface 0x9 [TRSL_ID_AX4_SI1] AXI4 Stream 1 Interface 0xA [TRSL_ID_AX4_SI2] AXI4 Stream 2 Interface 0xB [TRSL_ID_AX4_SI3] AXI4 Stream 3 Interface 0xC [TRSL_ID_BRIDGE_IR] Bridge Internal Registers
|  |  |  | TRSF_PARAM | 12 | 16 | RW | 0x0 | TRSF_PARAM is 12 bits long and provides the Translated Parameter of the request. The Transfer Parameter field of a read or write request to an address that targets this address translation space will be converted to the TRSF_PARAMETER value
518 | 818 | ATR0_AXI4_SLV0_TRSL_MASK_DW0 | ATR0_AXI4_SLV0_TRSL_MASK: AXI4 Slave 0 Address Translation Table 0 TRSL_MASK defines the translation table mask address(bits[31:0]) | TRSL_MASK_DW0 | 32 | 0 | RO | 0xFFFFF000 | It is equal to (0 - Table Size), where the table size is equal to 2^(ATR_SIZE +1). For example, if the table size is fixed to 256 KBytes, TRSL_MASK is equal to (0 - 256KBytes) = 64’hFFFFFFFFFFFC0000.
519 | 81C | ATR0_AXI4_SLV0_TRSL_MASK_DW1 | ATR0_AXI4_SLV0_TRSL_MASK: AXI4 Slave 0 Address Translation Table 0 TRSL_MASK defines the translation table mask address(bits[63:32]) | TRSL_MASK_DW1 | 32 | 0 | RO | 0xFFFFFFFF | It is equal to (0 - Table Size), where the table size is equal to 2^(ATR_SIZE +1). For example, if the table size is fixed to 256 KBytes, TRSL_MASK is equal to (0 - 256KBytes) = 64’hFFFFFFFFFFFC0000.
520 | 820 | ATR1_AXI4_SLV0_SRCADDR_PARAM | ATR1_AXI4_SLV0_SRCADDR_PARAM: AXI4 Slave 0 Address Translation Table 1 Source Address and ATR parameters. | ATR_IMPL | 1 | 0 | RW | 0x0 | When set to 1, it indicates that the Translation Address Table is implemented.
|  |  |  | ATR_SIZE | 6 | 1 | RW | 0x0B | ATR_SIZE is 6 bits long and defines the Address Translation Space Size. This space size in bytes is equal to 2^(ATR_SIZE +1). Allowed values for this field are from 6’d11 (2^12 = 4 KBytes) to 6’d63 (2^64 = 16 ExaBytes) only.
|  |  |  | SRC_ADDR_LSB | 20 | 12 | RW | 0x0 | SRC_ADDR[31:12]
521 | 824 | ATR1_AXI4_SLV0_SRC_ADDR | ATR1_AXI4_SLV0_SRC_ADDR: AXI4 Slave 0 Address Translation Table 1 Source Address MSB. | SRC_ADDR_UDW | 32 | 0 | RW | 0x0 | SRC_ADDR [63:32] defines the starting address of the address translation space.
522 | 828 | ATR1_AXI4_SLV0_TRSL_ADDR_LSB | ATR1_AXI4_SLV0_TRSL_ADDR_LSB: AXI4 Slave 0 Address Translation Table 1 LSB [31:12] of Starting Translated Address. Note: SRC_ADDR and TRSL_ADDR are aligned on the Address Translation Space Size. Therefore, SRC_ADDR [integer (ATR_SIZE):0] and TRSL_ADDR [integer(ATR_SIZE):0] are ignored | TRSL_ADDR | 20 | 12 | RW | 0x0 | Defines the LSB[31:12] bits starting translated address of the address translation space.
523 | 82C | ATR1_AXI4_SLV0_TRSL_ADDR_UDW | ATR1_AXI4_SLV0: AXI4 Slave 0 Address Translation Table 1 MSB [63:22] of Starting Translated Address. Note: SRC_ADDR and TRSL_ADDR are aligned on the Address Translation Space Size. Therefore, SRC_ADDR [integer (ATR_SIZE):0] and TRSL_ADDR [integer(ATR_SIZE):0] are ignored | TSLR_ADDR | 32 | 0 | RW | 0x0 | Defines the MSB [63:32] bits starting translated address of the address translation space.
524 | 830 | ATR1_AXI4_SLV0_TRSL_PARAM | ATR1_AXI4_SLV0_TRSL_PARAM: AXI4 Slave 0 Address Translation Table 1 Translation parameters | TRSL_ID | 4 | 0 | RW | 0x0 | TRSL_ID is 4 bits long and defines the Translated ID of the request. The Completer ID Field of a read or write request to an address that targets the specified translation space will be converted to a TRSL_ID value. 0x0 [TRSL_ID_PCIE_RX_TX] PCIe Tx/Rx Interface 0x1 [TRSL_ID_PCIE_CONFIG] PCIe Config Interface 0x2 [TRSL_IS_AXI4L_M] AXI4-Lite Master Interface (External Registers) 0x4 [TRSL_ID_AX4_M0] AXI4 Master 0 Interface 0x5 [TRSL_ID_AX4_M1] AXI4 Master 1 Interface 0x6 [TRSL_ID_AX4_M2] AXI4 Master 2 Interface 0x7 [TRSL_ID_AX4_M3] AXI4 Master 3 Interface 0x8 [TRSL_ID_AX4_SI0] AXI4 Stream 0 Interface 0x9 [TRSL_ID_AX4_SI1] AXI4 Stream 1 Interface 0xA [TRSL_ID_AX4_SI2] AXI4 Stream 2 Interface 0xB [TRSL_ID_AX4_SI3] AXI4 Stream 3 Interface 0xC [TRSL_ID_BRIDGE_IR] Bridge Internal Registers
|  |  |  | TRSF_PARAM | 12 | 16 | RW | 0x0 | TRSF_PARAM is 12 bits long and provides the Translated Parameter of the request. The Transfer Parameter field of a read or write request to an address that targets this address translation space will be converted to the TRSF_PARAMETER value
526 | 838 | ATR1_AXI4_SLV0_TRSL_MASK_DW0 | ATR1_AXI4_SLV0_TRSL_MASK: AXI4 Slave 0 Address Translation Table 1 TRSL_MASK defines the translation table mask address(bits[31:0]) | TRSL_MASK_DW0 | 32 | 0 | RO | 0xFFFFF000 | It is equal to (0 - Table Size), where the table size is equal to 2^(ATR_SIZE +1). For example, if the table size is fixed to 256 KBytes, TRSL_MASK is equal to (0 - 256KBytes) = 64’hFFFFFFFFFFFC0000.
527 | 83C | ATR1_AXI4_SLV0_TRSL_MASK_DW1 | ATR1_AXI4_SLV0_TRSL_MASK: AXI4 Slave 0 Address Translation Table 1 TRSL_MASK defines the translation table mask address(bits[63:32]) | TRSL_MASK_DW1 | 32 | 0 | RO | 0xFFFFFFFF | It is equal to (0 - Table Size), where the table size is equal to 2^(ATR_SIZE +1). For example, if the table size is fixed to 256 KBytes, TRSL_MASK is equal to (0 - 256KBytes) = 64’hFFFFFFFFFFFC0000.
528 | 840 | ATR2_AXI4_SLV0_SRCADDR_PARAM | ATR2_AXI4_SLV0_SRCADDR_PARAM: AXI4 Slave 0 Address Translation Table 2 Source Address and ATR parameters. | ATR_IMPL | 1 | 0 | RW | 0x0 | When set to 1, it indicates that the Translation Address Table is implemented.
|  |  |  | ATR_SIZE | 6 | 1 | RW | 0x0B | ATR_SIZE is 6 bits long and defines the Address Translation Space Size. This space size in bytes is equal to 2^(ATR_SIZE +1). Allowed values for this field are from 6’d11 (2^12 = 4 KBytes) to 6’d63 (2^64 = 16 ExaBytes) only.
|  |  |  | SRC_ADDR_LSB | 20 | 12 | RW | 0x0 | SRC_ADDR[31:12]
529 | 844 | ATR2_AXI4_SLV0_SRC_ADDR | ATR2_AXI4_SLV0_SRC_ADDR: AXI4 Slave 0 Address Translation Table 2 Source Address MSB. | SRC_ADDR_UDW | 32 | 0 | RW | 0x0 | SRC_ADDR [63:32] defines the starting address of the address translation space.
530 | 848 | ATR2_AXI4_SLV0_TRSL_ADDR_LSB | ATR2_AXI4_SLV0_TRSL_ADDR_LSB: AXI4 Slave 0 Address Translation Table 2 LSB [31:12] of Starting Translated Address. Note: SRC_ADDR and TRSL_ADDR are aligned on the Address Translation Space Size. Therefore, SRC_ADDR [integer (ATR_SIZE):0] and TRSL_ADDR [integer(ATR_SIZE):0] are ignored | TRSL_ADDR | 20 | 12 | RW | 0x0 | Defines the LSB[31:12] bits starting translated address of the address translation space.
531 | 84C | ATR2_AXI4_SLV0_TRSL_ADDR_UDW | ATR2_AXI4_SLV0: AXI4 Slave 0 Address Translation Table 2 MSB [63:22] of Starting Translated Address. Note: SRC_ADDR and TRSL_ADDR are aligned on the Address Translation Space Size. Therefore, SRC_ADDR [integer (ATR_SIZE):0] and TRSL_ADDR [integer(ATR_SIZE):0] are ignored | TSLR_ADDR | 32 | 0 | RW | 0x0 | Defines the MSB [63:32] bits starting translated address of the address translation space.
532 | 850 | ATR2_AXI4_SLV0_TRSL_PARAM | ATR2_AXI4_SLV0_TRSL_PARAM: AXI4 Slave 0 Address Translation Table 2 Translation parameters | TRSL_ID | 4 | 0 | RW | 0x0 | TRSL_ID is 4 bits long and defines the Translated ID of the request. The Completer ID Field of a read or write request to an address that targets the specified translation space will be converted to a TRSL_ID value. 0x0 [TRSL_ID_PCIE_RX_TX] PCIe Tx/Rx Interface 0x1 [TRSL_ID_PCIE_CONFIG] PCIe Config Interface 0x2 [TRSL_IS_AXI4L_M] AXI4-Lite Master Interface (External Registers) 0x4 [TRSL_ID_AX4_M0] AXI4 Master 0 Interface 0x5 [TRSL_ID_AX4_M1] AXI4 Master 1 Interface 0x6 [TRSL_ID_AX4_M2] AXI4 Master 2 Interface 0x7 [TRSL_ID_AX4_M3] AXI4 Master 3 Interface 0x8 [TRSL_ID_AX4_SI0] AXI4 Stream 0 Interface 0x9 [TRSL_ID_AX4_SI1] AXI4 Stream 1 Interface 0xA [TRSL_ID_AX4_SI2] AXI4 Stream 2 Interface 0xB [TRSL_ID_AX4_SI3] AXI4 Stream 3 Interface 0xC [TRSL_ID_BRIDGE_IR] Bridge Internal Registers
|  |  |  | TRSF_PARAM | 12 | 16 | RW | 0x0 | TRSF_PARAM is 12 bits long and provides the Translated Parameter of the request. The Transfer Parameter field of a read or write request to an address that targets this address translation space will be converted to the TRSF_PARAMETER value
534 | 858 | ATR2_AXI4_SLV0_TRSL_MASK_DW0 | ATR2_AXI4_SLV0_TRSL_MASK: AXI4 Slave 0 Address Translation Table 2 TRSL_MASK defines the translation table mask address(bits[31:0]) | TRSL_MASK_DW0 | 32 | 0 | RO | 0xFFFFF000 | It is equal to (0 - Table Size), where the table size is equal to 2^(ATR_SIZE +1). For example, if the table size is fixed to 256 KBytes, TRSL_MASK is equal to (0 - 256KBytes) = 64’hFFFFFFFFFFFC0000.
535 | 85C | ATR2_AXI4_SLV0_TRSL_MASK_DW1 | ATR2_AXI4_SLV0_TRSL_MASK: AXI4 Slave 0 Address Translation Table 2 TRSL_MASK defines the translation table mask address(bits[63:32]) | TRSL_MASK_DW1 | 32 | 0 | RO | 0xFFFFFFFF | It is equal to (0 - Table Size), where the table size is equal to 2^(ATR_SIZE +1). For example, if the table size is fixed to 256 KBytes, TRSL_MASK is equal to (0 - 256KBytes) = 64’hFFFFFFFFFFFC0000.
536 | 860 | ATR3_AXI4_SLV0_SRCADDR_PARAM | ATR3_AXI4_SLV0_SRCADDR_PARAM: AXI4 Slave 0 Address Translation Table 3 Source Address and ATR parameters. | ATR_IMPL | 1 | 0 | RW | 0x0 | When set to 1, it indicates that the Translation Address Table is implemented.
|  |  |  | ATR_SIZE | 6 | 1 | RW | 0x0B | ATR_SIZE is 6 bits long and defines the Address Translation Space Size. This space size in bytes is equal to 2^(ATR_SIZE +1). Allowed values for this field are from 6’d11 (2^12 = 4 KBytes) to 6’d63 (2^64 = 16 ExaBytes) only.
|  |  |  | SRC_ADDR_LSB | 20 | 12 | RW | 0x0 | SRC_ADDR[31:12]
537 | 864 | ATR3_AXI4_SLV0_SRC_ADDR | ATR3_AXI4_SLV0_SRC_ADDR: AXI4 Slave 0 Address Translation Table 3 Source Address MSB. | SRC_ADDR_UDW | 32 | 0 | RW | 0x0 | SRC_ADDR [63:32] defines the starting address of the address translation space.
538 | 868 | ATR3_AXI4_SLV0_TRSL_ADDR_LSB | ATR3_AXI4_SLV0_TRSL_ADDR_LSB: AXI4 Slave 0 Address Translation Table 3 LSB [31:12] of Starting Translated Address. Note: SRC_ADDR and TRSL_ADDR are aligned on the Address Translation Space Size. Therefore, SRC_ADDR [integer (ATR_SIZE):0] and TRSL_ADDR [integer(ATR_SIZE):0] are ignored | TRSL_ADDR | 20 | 12 | RW | 0x0 | Defines the LSB[31:12] bits starting translated address of the address translation space.
539 | 86C | ATR3_AXI4_SLV0_TRSL_ADDR_UDW | ATR3_AXI4_SLV0: AXI4 Slave 0 Address Translation Table 3 MSB [63:22] of Starting Translated Address. Note: SRC_ADDR and TRSL_ADDR are aligned on the Address Translation Space Size. Therefore, SRC_ADDR [integer (ATR_SIZE):0] and TRSL_ADDR [integer(ATR_SIZE):0] are ignored | TSLR_ADDR | 32 | 0 | RW | 0x0 | Defines the MSB [63:32] bits starting translated address of the address translation space.
540 | 870 | ATR3_AXI4_SLV0_TRSL_PARAM | ATR3_AXI4_SLV0_TRSL_PARAM: AXI4 Slave 0 Address Translation Table 3 Translation parameters | TRSL_ID | 4 | 0 | RW | 0x0 | TRSL_ID is 4 bits long and defines the Translated ID of the request. The Completer ID Field of a read or write request to an address that targets the specified translation space will be converted to a TRSL_ID value. 0x0 [TRSL_ID_PCIE_RX_TX] PCIe Tx/Rx Interface 0x1 [TRSL_ID_PCIE_CONFIG] PCIe Config Interface 0x2 [TRSL_IS_AXI4L_M] AXI4-Lite Master Interface (External Registers) 0x4 [TRSL_ID_AX4_M0] AXI4 Master 0 Interface 0x5 [TRSL_ID_AX4_M1] AXI4 Master 1 Interface 0x6 [TRSL_ID_AX4_M2] AXI4 Master 2 Interface 0x7 [TRSL_ID_AX4_M3] AXI4 Master 3 Interface 0x8 [TRSL_ID_AX4_SI0] AXI4 Stream 0 Interface 0x9 [TRSL_ID_AX4_SI1] AXI4 Stream 1 Interface 0xA [TRSL_ID_AX4_SI2] AXI4 Stream 2 Interface 0xB [TRSL_ID_AX4_SI3] AXI4 Stream 3 Interface 0xC [TRSL_ID_BRIDGE_IR] Bridge Internal Registers
|  |  |  | TRSF_PARAM | 12 | 16 | RW | 0x0 | TRSF_PARAM is 12 bits long and provides the Translated Parameter of the request. The Transfer Parameter field of a read or write request to an address that targets this address translation space will be converted to the TRSF_PARAMETER value
542 | 878 | ATR3_AXI4_SLV0_TRSL_MASK_DW0 | ATR3_AXI4_SLV0_TRSL_MASK: AXI4 Slave 0 Address Translation Table 3 TRSL_MASK defines the translation table mask address(bits[31:0]) | TRSL_MASK_DW0 | 32 | 0 | RO | 0xFFFFF000 | It is equal to (0 - Table Size), where the table size is equal to 2^(ATR_SIZE +1). For example, if the table size is fixed to 256 KBytes, TRSL_MASK is equal to (0 - 256KBytes) = 64’hFFFFFFFFFFFC0000.
543 | 87C | ATR3_AXI4_SLV0_TRSL_MASK_DW1 | ATR3_AXI4_SLV0_TRSL_MASK: AXI4 Slave 0 Address Translation Table 3 TRSL_MASK defines the translation table mask address(bits[63:32]) | TRSL_MASK_DW1 | 32 | 0 | RO | 0xFFFFFFFF | It is equal to (0 - Table Size), where the table size is equal to 2^(ATR_SIZE +1). For example, if the table size is fixed to 256 KBytes, TRSL_MASK is equal to (0 - 256KBytes) = 64’hFFFFFFFFFFFC0000.
544 | 880 | ATR4_AXI4_SLV0_SRCADDR_PARAM | ATR4_AXI4_SLV0_SRCADDR_PARAM: AXI4 Slave 0 Address Translation Table 4 Source Address and ATR parameters. | ATR_IMPL | 1 | 0 | RW | 0x0 | When set to 1, it indicates that the Translation Address Table is implemented.
|  |  |  | ATR_SIZE | 6 | 1 | RW | 0x0B | ATR_SIZE is 6 bits long and defines the Address Translation Space Size. This space size in bytes is equal to 2^(ATR_SIZE +1). Allowed values for this field are from 6’d11 (2^12 = 4 KBytes) to 6’d63 (2^64 = 16 ExaBytes) only.
|  |  |  | SRC_ADDR_LSB | 20 | 12 | RW | 0x0 | SRC_ADDR[31:12]
545 | 884 | ATR4_AXI4_SLV0_SRC_ADDR | ATR4_AXI4_SLV0_SRC_ADDR: AXI4 Slave 0 Address Translation Table 4 Source Address MSB. | SRC_ADDR_UDW | 32 | 0 | RW | 0x0 | SRC_ADDR [63:32] defines the starting address of the address translation space.
546 | 888 | ATR4_AXI4_SLV0_TRSL_ADDR_LSB | ATR4_AXI4_SLV0_TRSL_ADDR_LSB: AXI4 Slave 0 Address Translation Table 4 LSB [31:12] of Starting Translated Address. Note: SRC_ADDR and TRSL_ADDR are aligned on the Address Translation Space Size. Therefore, SRC_ADDR [integer (ATR_SIZE):0] and TRSL_ADDR [integer(ATR_SIZE):0] are ignored | TRSL_ADDR | 20 | 12 | RW | 0x0 | Defines the LSB[31:12] bits starting translated address of the address translation space.
547 | 88C | ATR4_AXI4_SLV0_TRSL_ADDR_UDW | ATR4_AXI4_SLV0: AXI4 Slave 0 Address Translation Table 4 MSB [63:22] of Starting Translated Address. Note: SRC_ADDR and TRSL_ADDR are aligned on the Address Translation Space Size. Therefore, SRC_ADDR [integer (ATR_SIZE):0] and TRSL_ADDR [integer(ATR_SIZE):0] are ignored | TSLR_ADDR | 32 | 0 | RW | 0x0 | Defines the MSB [63:32] bits starting translated address of the address translation space.
548 | 890 | ATR4_AXI4_SLV0_TRSL_PARAM | ATR4_AXI4_SLV0_TRSL_PARAM: AXI4 Slave 0 Address Translation Table 4 Translation parameters | TRSL_ID | 4 | 0 | RW | 0x0 | TRSL_ID is 4 bits long and defines the Translated ID of the request. The Completer ID Field of a read or write request to an address that targets the specified translation space will be converted to a TRSL_ID value. 0x0 [TRSL_ID_PCIE_RX_TX] PCIe Tx/Rx Interface 0x1 [TRSL_ID_PCIE_CONFIG] PCIe Config Interface 0x2 [TRSL_IS_AXI4L_M] AXI4-Lite Master Interface (External Registers) 0x4 [TRSL_ID_AX4_M0] AXI4 Master 0 Interface 0x5 [TRSL_ID_AX4_M1] AXI4 Master 1 Interface 0x6 [TRSL_ID_AX4_M2] AXI4 Master 2 Interface 0x7 [TRSL_ID_AX4_M3] AXI4 Master 3 Interface 0x8 [TRSL_ID_AX4_SI0] AXI4 Stream 0 Interface 0x9 [TRSL_ID_AX4_SI1] AXI4 Stream 1 Interface 0xA [TRSL_ID_AX4_SI2] AXI4 Stream 2 Interface 0xB [TRSL_ID_AX4_SI3] AXI4 Stream 3 Interface 0xC [TRSL_ID_BRIDGE_IR] Bridge Internal Registers
|  |  |  | TRSF_PARAM | 12 | 16 | RW | 0x0 | TRSF_PARAM is 12 bits long and provides the Translated Parameter of the request. The Transfer Parameter field of a read or write request to an address that targets this address translation space will be converted to the TRSF_PARAMETER value
550 | 898 | ATR4_AXI4_SLV0_TRSL_MASK_DW0 | ATR4_AXI4_SLV0_TRSL_MASK: AXI4 Slave 0 Address Translation Table 4 TRSL_MASK defines the translation table mask address(bits[31:0]) | TRSL_MASK_DW0 | 32 | 0 | RO | 0xFFFFF000 | It is equal to (0 - Table Size), where the table size is equal to 2^(ATR_SIZE +1). For example, if the table size is fixed to 256 KBytes, TRSL_MASK is equal to (0 - 256KBytes) = 64’hFFFFFFFFFFFC0000.
551 | 89C | ATR4_AXI4_SLV0_TRSL_MASK_DW1 | ATR4_AXI4_SLV0_TRSL_MASK: AXI4 Slave 0 Address Translation Table 4 TRSL_MASK defines the translation table mask address(bits[63:32]) | TRSL_MASK_DW1 | 32 | 0 | RO | 0xFFFFFFFF | It is equal to (0 - Table Size), where the table size is equal to 2^(ATR_SIZE +1). For example, if the table size is fixed to 256 KBytes, TRSL_MASK is equal to (0 - 256KBytes) = 64’hFFFFFFFFFFFC0000.
552 | 8A0 | ATR5_AXI4_SLV0_SRCADDR_PARAM | ATR5_AXI4_SLV0_SRCADDR_PARAM: AXI4 Slave 0 Address Translation Table 5 Source Address and ATR parameters. | ATR_IMPL | 1 | 0 | RW | 0x0 | When set to 1, it indicates that the Translation Address Table is implemented.
|  |  |  | ATR_SIZE | 6 | 1 | RW | 0x0B | ATR_SIZE is 6 bits long and defines the Address Translation Space Size. This space size in bytes is equal to 2^(ATR_SIZE +1). Allowed values for this field are from 6’d11 (2^12 = 4 KBytes) to 6’d63 (2^64 = 16 ExaBytes) only.
|  |  |  | SRC_ADDR_LSB | 20 | 12 | RW | 0x0 | SRC_ADDR[31:12]
553 | 8A4 | ATR5_AXI4_SLV0_SRC_ADDR | ATR5_AXI4_SLV0_SRC_ADDR: AXI4 Slave 0 Address Translation Table 5 Source Address MSB. | SRC_ADDR_UDW | 32 | 0 | RW | 0x0 | SRC_ADDR [63:32] defines the starting address of the address translation space.
554 | 8A8 | ATR5_AXI4_SLV0_TRSL_ADDR_LSB | ATR5_AXI4_SLV0_TRSL_ADDR_LSB: AXI4 Slave 0 Address Translation Table 5 LSB [31:12] of Starting Translated Address. Note: SRC_ADDR and TRSL_ADDR are aligned on the Address Translation Space Size. Therefore, SRC_ADDR [integer (ATR_SIZE):0] and TRSL_ADDR [integer(ATR_SIZE):0] are ignored | TRSL_ADDR | 20 | 12 | RW | 0x0 | Defines the LSB[31:12] bits starting translated address of the address translation space.
555 | 8AC | ATR5_AXI4_SLV0_TRSL_ADDR_UDW | ATR5_AXI4_SLV0: AXI4 Slave 0 Address Translation Table 5 MSB [63:22] of Starting Translated Address. Note: SRC_ADDR and TRSL_ADDR are aligned on the Address Translation Space Size. Therefore, SRC_ADDR [integer (ATR_SIZE):0] and TRSL_ADDR [integer(ATR_SIZE):0] are ignored | TSLR_ADDR | 32 | 0 | RW | 0x0 | Defines the MSB [63:32] bits starting translated address of the address translation space.
556 | 8B0 | ATR5_AXI4_SLV0_TRSL_PARAM | ATR5_AXI4_SLV0_TRSL_PARAM: AXI4 Slave 0 Address Translation Table 5 Translation parameters | TRSL_ID | 4 | 0 | RW | 0x0 | TRSL_ID is 4 bits long and defines the Translated ID of the request. The Completer ID Field of a read or write request to an address that targets the specified translation space will be converted to a TRSL_ID value. 0x0 [TRSL_ID_PCIE_RX_TX] PCIe Tx/Rx Interface 0x1 [TRSL_ID_PCIE_CONFIG] PCIe Config Interface 0x2 [TRSL_IS_AXI4L_M] AXI4-Lite Master Interface (External Registers) 0x4 [TRSL_ID_AX4_M0] AXI4 Master 0 Interface 0x5 [TRSL_ID_AX4_M1] AXI4 Master 1 Interface 0x6 [TRSL_ID_AX4_M2] AXI4 Master 2 Interface 0x7 [TRSL_ID_AX4_M3] AXI4 Master 3 Interface 0x8 [TRSL_ID_AX4_SI0] AXI4 Stream 0 Interface 0x9 [TRSL_ID_AX4_SI1] AXI4 Stream 1 Interface 0xA [TRSL_ID_AX4_SI2] AXI4 Stream 2 Interface 0xB [TRSL_ID_AX4_SI3] AXI4 Stream 3 Interface 0xC [TRSL_ID_BRIDGE_IR] Bridge Internal Registers
|  |  |  | TRSF_PARAM | 12 | 16 | RW | 0x0 | TRSF_PARAM is 12 bits long and provides the Translated Parameter of the request. The Transfer Parameter field of a read or write request to an address that targets this address translation space will be converted to the TRSF_PARAMETER value
558 | 8B8 | ATR5_AXI4_SLV0_TRSL_MASK_DW0 | ATR5_AXI4_SLV0_TRSL_MASK: AXI4 Slave 0 Address Translation Table 5 TRSL_MASK defines the translation table mask address(bits[31:0]) | TRSL_MASK_DW0 | 32 | 0 | RO | 0xFFFFF000 | It is equal to (0 - Table Size), where the table size is equal to 2^(ATR_SIZE +1). For example, if the table size is fixed to 256 KBytes, TRSL_MASK is equal to (0 - 256KBytes) = 64’hFFFFFFFFFFFC0000.
559 | 8BC | ATR5_AXI4_SLV0_TRSL_MASK_DW1 | ATR5_AXI4_SLV0_TRSL_MASK: AXI4 Slave 0 Address Translation Table 5 TRSL_MASK defines the translation table mask address(bits[63:32]) | TRSL_MASK_DW1 | 32 | 0 | RO | 0xFFFFFFFF | It is equal to (0 - Table Size), where the table size is equal to 2^(ATR_SIZE +1). For example, if the table size is fixed to 256 KBytes, TRSL_MASK is equal to (0 - 256KBytes) = 64’hFFFFFFFFFFFC0000.
560 | 8C0 | ATR6_AXI4_SLV0_SRCADDR_PARAM | Unusable Translation Table | ATR_IMPL | 1 | 0 | RO | 0x0 | ATR_IMPL=0 indicates this translation table is not implemented. The 32 consecutive bytes from this register offset are not used.
|  |  |  | ATR_SIZE | 6 | 1 | RW | 0x0B | ATR_SIZE is 6 bits long and defines the Address Translation Space Size. This space size in bytes is equal to 2^(ATR_SIZE +1). Allowed values for this field are from 6’d11 (2^12 = 4 KBytes) to 6’d63 (2^64 = 16 ExaBytes) only.
|  |  |  | SRC_ADDR_LSB | 20 | 12 | RW | 0x0 | SRC_ADDR[31:12]
561 | 8C4 | ATR6_AXI4_SLV0_SRC_ADDR | Unusable Translation Table | SRC_ADDR_UDW | 32 | 0 | RW | 0x0
562 | 8C8 | ATR6_AXI4_SLV0_TRSL_ADDR_LSB | Unusable Translation Table | TRSL_ADDR | 20 | 12 | RW | 0x0
563 | 8CC | ATR6_AXI4_SLV0_TRSL_ADDR_UDW | Unusable Translation Table | TSLR_ADDR_UDW | 32 | 0 | RW | 0x0
564 | 8D0 | ATR6_AXI4_SLV0_TRSL_PARAM | Unusable Translation Table | TRSL_ID | 4 | 0 | RW | 0x0
|  |  |  | TRSF_PARAM | 12 | 16 | RW | 0x0 | TRSF_PARAM is 12 bits long and provides the Translated Parameter of the request. The Transfer Parameter field of a read or write request to an address that targets this address translation space will be converted to the TRSF_PARAMETER value
566 | 8D8 | ATR6_AXI4_SLV0_TRSL_MASK_DW0 | Unusable Translation Table | TRSL_MASK_DW0 | 32 | 0 | RO | 0xFFFFF000
567 | 8DC | ATR6_AXI4_SLV0_TRSL_MASK_DW1 | Unusable Translation Table | TRSL_MASK_DW1 | 32 | 0 | RO | 0xFFFFFFFF
568 | 8E0 | ATR7_AXI4_SLV0_SRCADDR_PARAM | Unusable Translation Table | ATR_IMPL | 1 | 0 | RO | 0x0 | ATR_IMPL=0 indicates this translation table is not implemented. The 32 consecutive bytes from this register offset are not used.
|  |  |  | ATR_SIZE | 6 | 1 | RW | 0x0B | ATR_SIZE is 6 bits long and defines the Address Translation Space Size. This space size in bytes is equal to 2^(ATR_SIZE +1). Allowed values for this field are from 6’d11 (2^12 = 4 KBytes) to 6’d63 (2^64 = 16 ExaBytes) only.
|  |  |  | SRC_ADDR_LDW | 20 | 12 | RW | 0x0 | SRC_ADDR[31:12]
569 | 8E4 | ATR7_AXI4_SLV0_SRC_ADDR | Unusable Translation Table | SRC_ADDR_UDW | 32 | 0 | RW | 0x0
570 | 8E8 | ATR7_AXI4_SLV0_TRSL_ADDR_LSB | Unusable Translation Table | TRSL_ADDR_LDW | 20 | 12 | RW | 0x0
571 | 8EC | ATR7_AXI4_SLV0_TRSL_ADDR_UDW | Unusable Translation Table | TSLR_ADDR_UDW | 32 | 0 | RW | 0x0
572 | 8F0 | ATR7_AXI4_SLV0_TRSL_PARAM | Unusable Translation Table | TRSL_ID | 4 | 0 | RW | 0x0
|  |  |  | TRSF_PARAM | 12 | 16 | RW | 0x0 | TRSF_PARAM is 12 bits long and provides the Translated Parameter of the request. The Transfer Parameter field of a read or write request to an address that targets this address translation space will be converted to the TRSF_PARAMETER value
574 | 8F8 | ATR7_AXI4_SLV0_TRSL_MASK_DW0 | Unusable Translation Table | TRSL_MASK_DW0 | 32 | 0 | RO | 0xFFFFF000
575 | 8FC | ATR7_AXI4_SLV0_TRSL_MASK_DW1 | Unusable Translation Table | TRSL_MASK_DW1 | 32 | 0 | RO | 0xFFFFFFFF
#end

## icb
Reg # | Reg Offset (Hex) | Register Name | Register Description | Field Name | Width | Field Offset | User | Silicon Default Value prior to Libero Customization | Field Description
0 | 0 | SOFT_RESET | Register facilitates a global soft reset of all registers | NV_MAP | 1 | 0 | RW |  | This when asserted resets all the non-volatile register bits e.g. RW-P bits, the bit self clears i.e. is similar to a W1P bit
|  |  |  | V_MAP | 1 | 1 | RW |  | This when asserted resets all the register bits apart from the non-volatile registers, the bit self clears. i.e. is similar to a W1P bit
|  |  |  | PERIPH | 1 | 8 | RW |  | This asserts the functional reset of the block. It is asserted at power up. When written is stays asserted until written to 0.
|  |  |  | BLOCKID | 16 | 16 | RO |  | This returns the block type and chip location. (IO SCB bus only)
1 | 4 | INMUX_3_0_SEL | Input Clk Mux selection (4 mux<3:0>) | dpc_nmux_sel0 | 24 | 0 | RW | 0xffffff | Input Clk Mux selection. 4 muxes in this group. 6 bits per mux to select input clock: bocw<1:0>, boccw<1:0>, crnfdrcw<7:0>, crnfdrccw<7:0>, pio<5:0>, gb<1:0>,eip<1:0>,tieoff
2 | 8 | INMUX_7_4_SEL | Input Clk Mux selection (4 mux<7:4>) | dpc_nmux_sel1 | 24 | 0 | RW | 0xffffff | Input Clk Mux selection. 4 muxes in this group. 6 bits per mux to select input clock: bocw<1:0>, boccw<1:0>, crnfdrcw<7:0>, crnfdrccw<7:0>, pio<5:0>, gb<1:0>,eip<1:0>,tieoff
3 | C | INMUX_11_8_SEL | Input Clk Mux selection (4 mux<11:8>) | dpc_nmux_sel2 | 24 | 0 | RW | 0xffffff | Input Clk Mux selection. 4 muxes in this group. 6 bits per mux to select input clock: bocw<1:0>, boccw<1:0>, crnfdrcw<7:0>, crnfdrccw<7:0>, pio<5:0>, gb<1:0>,eip<1:0>,tieoff
4 | 10 | OUTMUX_5_0_SEL | Output Clk Mux selection (6 mux<5:0>) | dpc_gb_sel0 | 30 | 0 | RW | 0x0 | Output Clk Mux selection. 6 muxes in this group. 5 bits per mux to select gmx<1:0>, dv<3:0>, nclk<11:0>
5 | 14 | OUTMUX_11_6_SEL | Output Clk Mux selection (6 mux<11:6>) | dpc_gb_sel1 | 30 | 0 | RW | 0x0 | Output Clk Mux selection. 6 muxes in this group. 5 bits per mux to select gmx<1:0>, dv<3:0>, nclk<11:0>
6 | 18 | OUTCLK_STOP_SEL | Mux selection for 12 clock outputs stop feature | dpc_stop_sel | 24 | 0 | RW | 0x0 | Mux selection for 12 clock outputs stop feature. 12 muxes. 2 bits per mux to select on, off, stop1, stop2.
7 | 1C | BCLK_SEL | Input Bank Clk Mux selection | dpc_bo_ccw_sel | 6 | 0 | RW | 0x0 | Input Bank Clk Mux selection. 2 muxes. 3 bits per mux to select bclk<5:0> from counter clk wise(ccw), tieoff
|  |  |  | dpc_bo_cw_sel | 6 | 6 | RW | 0x0 | Input Bank Clk Mux selection. 2 muxes. 3 bits per mux to select bclk<5:0> from clk wise(cw), tieoff
8 | 20 | FBMUX_SEL | Bank Clk Feedback selection | dpc_fb_ccw_sel | 8 | 0 | RW | 0x0 | Bank Clk Feedback selection. 4 muxes. 2 bits per mux to select div1 (del ir non-del), divn or nclk for Bank Clock Bridge counter clk wise (ccw)
|  |  |  | dpc_fb_cw_sel | 8 | 8 | RW | 0x0 | Bank Clk Feedback selection. 4 muxes. 2 bits per mux to select div1 (del ir non-del), divn or nclk for Bank Clock Bridge clk wise (cw)
9 | 24 | GMUX_SEL | Glitchless mux Related | dpc_gm_sela | 2 | 0 | RW | 0x0 | Glitchless mux input a selection. 2 muxes. 1 bit per mux to select dv<1:0>, nclk<1:0>
|  |  |  | dpc_gm_selb | 2 | 2 | RW | 0x0 | Glitchless mux input b selection. 2 muxes. 1 bit per mux to select dv<3:2>, nclk<3:2>
|  |  |  | dpc_gm_mode | 2 | 4 | RW | 0x0 | Select glitchless mode simple for running clocks or complex for unknown state of clock. 2 glitchless muxes. 1 bit per mux.
10 | 28 | DIV_SEL | Divider Related | dpc_div | 12 | 0 | RW | 0x0 | Select divide ratio (2,3.5,4,5) of nclk<7:4>. 4 dividers. 3 bits per divider
|  |  |  | dpc_divone_sel | 4 | 12 | RW | 0x0 | Select delay or no-delay for bclk feedback bridging. 4 muxes. 1 bit per mux
11 | 2C | DLY_SEL | Delay Cell Related | dpc_dly_sel | 28 | 0 | RW | 0x0 | Delay setting for 4 delay cells. 7 bits per delay chain.
|  |  |  | dpc_dly_wide | 4 | 28 | RW | 0x0 | Delay setting fo wide range mode. 4 delay cells. 1 bit per block
12 | 30 | BIM_CCW_SEL | CCW bank mux input selection | dpc_bi2_sel | 30 | 0 | RW | 0x0 | CCW bank mux input selection. 6 muxes. 5 bits per mux
13 | 34 | BIM_CW_SEL | CW bank mux input selection | dpc_bi1_sel | 30 | 0 | RW | 0x0 | CW bank mux input selection. 6 muxes. 5 bits per mux
14 | 38 | SPARE | spare pc bits | spare_icb | 10 | 0 | RW | 0x0 | spare pc bits
15 | 3C | DFT_REG1 | DFT write registers | scb_dft_dlytst_en | 1 | 0 | NA | 0x0 | enable delay test
|  |  |  | scb_dft_spare_rw | 24 | 1 | RW | 0x0 | DFT spare bits
16 | 40 | DFT_REG2 | DFT read registers | scb_dft_dlytst | 2 | 0 | NA |  | delay compare
|  |  |  | scb_dft_dlytstb | 2 | 2 | NA |  | delay compare
|  |  |  | scb_dft_spare_ro | 12 | 4 | NA |  | DFT spare bits
#end

## pll
Reg # | Reg Offset (Hex) | Register Name | Register Description | Field Name | Width | Field Offset | User | Silicon Default Value prior to Libero Customization | Field Description
0 | 0 | SOFT_RESET | Register facilitates a global soft reset of all registers with a single broadcast write from the master. | NV_MAP | 1 | 0 | RW |  | This when asserted resets all the non-volatile register bits e.g. RW-P bits, the bit self clears i.e. is similar to a W1P bit
|  |  |  | V_MAP | 1 | 1 | RW |  | This when asserted resets all the register bits apart from the non-volatile registers, the bit self clears. i.e. is similar to a W1P bit
|  |  |  | PERIPH | 1 | 8 | RW |  | This asserts the functional reset of the block. It is asserted at power up. When written is stays asserted until written to 0.
|  |  |  | BLOCKID | 16 | 16 | RO |  | This returns the block type and chip location. (IO SCB bus only)
1 | 4 | PLL_CTRL | PLL control register | REG_POWERDOWN_B | 1 | 0 | RW | 0x0 | PLL Core (PFD+CP+VCO+LF+FBDIV) enable signal. 1'b0 - low current power down state. VCO output will be zero unless IREF is input and IREF_EN=1'b1. 1'b1 - PLL core is enabled
|  |  |  | REG_RFDIV_EN | 1 | 1 | RW | 0x0 | Reference divide enable (active low reset) 1'b0 - Reference divide is reset, reference clock is divided by 1 1'b1 - Reference divider is active The reference divide value is loaded on the rising edge of RFCLK, so REFDIV_EN should change on the falling edge of RFCLK.
|  |  |  | REG_DIVQ0_EN | 1 | 2 | RW | 0x1 | Post divider 0 enable (glitchless start/stop)
|  |  |  | REG_DIVQ1_EN | 1 | 3 | RW | 0x1 | Post divider 1 enable (glitchless start/stop)
|  |  |  | REG_DIVQ2_EN | 1 | 4 | RW | 0x1 | Post divider 2 enable (glitchless start/stop)
|  |  |  | REG_DIVQ3_EN | 1 | 5 | RW | 0x1 | Post divider 3 enable (glitchless start/stop)
|  |  |  | REG_RFCLK_SEL | 1 | 6 | RW | 0x1 | Reference clock select 1'b0 - Selects RFCKL[0] as reference clock for PLL 1'b1 - Selects RFCLK[1] as reference clock for PLL
|  |  |  | RESETONLOCK | 1 | 7 | RW | 0x0 | Control signal to force a post divide reset on the rising edge of LOCK 1'b0 - Outputs are enabled based only on POSTDIVEN 1'b1 - Outputs are held low if LOCK is low, and reset on the rising edge of LOCK
|  |  |  | BYPCK_SEL | 4 | 8 | RW | 0x0 | MUX to select RFCLK or FBCLK for bypass mode One-hot mux selection for each post divider 1'b0 = Select RFCLK for bypass mode 1'b1 = Select FBCLK for bypass mode
|  |  |  | REG_BYPASS_GO_B | 1 | 12 | RW | 0x1 | Enable BYPASSPRE and BYAPSSPOST signals (active low)
|  |  |  | REG_BYPASSPRE | 4 | 16 | RW | 0x0 | Bypass mux control for input to post divider One-hot mux selection for each post divider 1'b0 = Select VCO output as input to post divider 1'b1 = Select RFCLK or FBCLK (depending on BYPCKSEL) as input to post divider
|  |  |  | REG_BYPASSPOST | 4 | 20 | RW | 0x0 | Bypass mux control for post divider output One-hot mux selection for each post divider 1'b0 = Select post divider output to drive PLL_OUT 1'b1 = Select RFCLK or FBCLK (depending on BYPCKSEL) to drive PLL_OUT
|  |  |  | LP_REQUIRES_LOCK | 1 | 24 | RW | 0x0
|  |  |  | LOCK | 1 | 25 | RO |  | Lock detect output LOCK goes high 2LOCKCOUNTSEL PFD cycles after the last cycle slip LOCK goes low if two cycle slips are detected within 2LOCKCOUNTSEL PFD cycles
|  |  |  | LOCK_INT_EN | 1 | 26 | RW | 0x0 | Enable pll lock interrupt
|  |  |  | UNLOCK_INT_EN | 1 | 27 | RW | 0x0 | Enable pll unlock interrupt
|  |  |  | LOCK_INT | 1 | 28 | SW1C | 0x0 | pll lock interrupt signal
|  |  |  | UNLOCK_INT | 1 | 29 | SW1C | 0x0 | pll unlock interrupt signal
|  |  |  | LOCK_B | 1 | 31 | RO |  | Inversion of LOCK (bit 25)
2 | 8 | PLL_REF_FB | PLL reference and feedback registers | FSE_B | 1 | 0 | RW | 0x0 | PLL Deskew (external feedback) mode select 1'b0 - Internal (full-rate VCO) feedback mode to select output of VCO for feedback clock 1'b1 - External feedback mode to select FBCLK for feedback clock
|  |  |  | FBCK_SEL | 2 | 1 | RW | 0x0 | Feedback clock select Selects the feedback clock form one of the post divider outputs (before the BYPASSPOST mux) 2'b00 - Selects feedback clock from post divide 0 output 2'b01 - Selects feedback clock from post divide 1 output 2'b10 - Selects feedback clock from post divide 2 output 2'b11 - Selects feedback clock from post divide 3 output
|  |  |  | FOUTFB_SELMUX_EN | 1 | 3 | RW | 0x0 | FOUT Feedback clock select enable 1'b0 - Selects feedback directly from 4X VCO 1'b1 - Selects feedback from FBCK_SEL mux output
|  |  |  | RFDIV | 6 | 8 | RW | 0x0 | Reference divide value (1 to 63) Frequency into PFD is RFCLK/REFDIV
3 | C | PLL_FRACN | PLL fractional register | FRACN_EN | 1 | 0 | RW | 0x0 | Delta Sigma Modulator enable 1'b0 - Integer mode 1'b1 - Fractional mode
|  |  |  | FRACN_DAC_EN | 1 | 1 | RW | 0x0 | Fractional noise cancellation DAC enable 1'b0 - Fractional noise cancellation DAC is disabled. Fractional quantization noise is attenuated only by passive loop filter. 1'b1 - Fractional noise cancellation DAC is enabled. DAC actively cancels fractional quantization noise.
4 | 10 | PLL_DIV_0_1 | PLL 0/1 division registers | VCO0PH_SEL | 3 | 0 | RO |  | Selects one of eight VCO phases for post divider 0 (PLL_OUT[0])
|  |  |  | DIV0_START | 3 | 3 | RW | 0x0 | VCO cycle delays after reset for post divider 0 (PLL_OUT[0])
|  |  |  | POST0DIV | 7 | 8 | RW | 0x0 | Post divide value for post divider 0 (PLL_OUT[0]) From: (1 to 127)
|  |  |  | VCO1PH_SEL | 3 | 16 | RO |  | Selects one of eight VCO phases for post divider 1 (PLL_OUT[1])
|  |  |  | DIV1_START | 3 | 19 | RW | 0x0 | VCO cycle delays after reset for post divider 1 (PLL_OUT[1])
|  |  |  | POST1DIV | 7 | 24 | RW | 0x0 | Post divide value for post divider 1 (PLL_OUT[1]) From: (1 to 127)
5 | 14 | PLL_DIV_2_3 | PLL 2/3 division registers | VCO2PH_SEL | 3 | 0 | RO |  | Selects one of eight VCO phases for post divider 2 (PLL_OUT[2])
|  |  |  | DIV2_START | 3 | 3 | RW | 0x0 | VCO cycle delays after reset for post divider 2 (PLL_OUT[2])
|  |  |  | POST2DIV | 7 | 8 | RW | 0x0 | Post divide value for post divider 2 (PLL_OUT[2]) From: (1 to 127)
|  |  |  | VCO3PH_SEL | 3 | 16 | RO |  | Selects one of eight VCO phases for post divider 3 (PLL_OUT[3])
|  |  |  | DIV3_START | 3 | 19 | RW | 0x0 | VCO cycle delays after reset for post divider 3 (PLL_OUT[3])
|  |  |  | POST3DIV | 7 | 24 | RW | 0x0 | Post divide value for post divider 3 (PLL_OUT[3]) From: (1 to 127)
|  |  |  | CKPOST3_SEL | 1 | 31 | RW | 0x0 | Selects input clock for post divide 3 (to PLL_OUT[3]) 1'b0 - Selects 8-phase output or RFCLK, depending on BYPASSPRE setting 1'b1 - Selects PLL_OUT[2] as input to post divide 3 (cascaded dividers)
6 | 18 | PLL_CTRL2 | PLL control register | BWI | 2 | 0 | RW | 0x2 | Integral Path loop bandwidth control 2'b00=Slowest integral path 2'b01=4X integral path by enabling all four elements charge pump elements instead of rotating 2'b10=4X integral path by increasing each element by 4X (still rotates) (recommended for deskew) 2'b11=16X integral path by enabling all four elements and increasing each element by 4X
|  |  |  | BWP | 2 | 2 | RW | 0x1 | Proportional Path loop bandwidth control For Integer mode: 2'b00=FPFD/55, 2'b01=FPFD/44, 2'b10=FPFD/36, 2'b11=FPFD/30 For Fractional mode: 2'b00=FPFD/91, 2'b01=FPFD/77, 2'b10=FPFD/65, 2'b11=FPFD/56
|  |  |  | IREF_EN | 1 | 4 | RW | 0x0 | Enables IREF to pass to the VCO 1'b0 - IREF is gated o and not used by the VCO 1'b1 - IREF passes to the VCO to guarantee a minimum oscillation frequency
|  |  |  | IREF_TOGGLE | 1 | 5 | RW | 0x0 | IREF_TOGGLE is an option to force the PLL clock output to toggle even if the reference clock stops. IREF_TOGGLE=1 will usually be coupled with IREF_EN=1. See Ch 12 for complete details.
|  |  |  | LOCKCOUNTSEL | 4 | 9 | RW | 0x8 | Lock count select Selects the number of PFD edges after the last cycle slip before the lock signal goes high Count is defined as 2^LOCKCOUNTSEL (e.g. with LOCKCOUNTSEL=4'd8, LOCK will go high 256 PFD periods after the last cycle slip)
|  |  |  | ATEST_EN | 1 | 17 | RW | 0x0 | Analog test mux enable 1'b0 - ATESTOUT = HighZ 1'b1 - ATESTOUT = Local supply voltages, PLL integral path tuning voltage replica, or PLL proportional path tuning voltage
|  |  |  | ATEST_SEL | 3 | 18 | RW | 0x0 | Analog test mux select 3'd7 - ATESTOUT = VDDPOST, or HighZ if ATESTEN=1'b0 3'd6 - ATESTOUT = VDDREF, or HighZ if ATESTEN=1'b0 3'd5 - ATESTOUT = VDDHV, or HighZ if ATESTEN=1'b0 3'd4 - ATESTOUT = psub, or HighZ if ATESTEN=1'b0 3'd3 - ATESTOUT = VSSREF, or HighZ if ATESTEN=1'b0 3'd2 - ATESTOUT = VSSHV, or HighZ if ATESTEN=1'b0 3'd1 - ATESTOUT = PLL proportional path tuning voltage, or HighZ if ATESTEN=1'b0 3'd0 - ATESTOUT = PLL integral path tuning voltage replica if ATESTEN=1'b1, or HighZ if ATESTEN=1'b0
7 | 1C | PLL_CAL | PLL calibration register | DSKEWCALCNT | 3 | 0 | RW | 0x0 | Programmable counter for deskew calibration loop Selects the number of PFD edges to wait after each deskew calibration step Count is de ned as 2DSKEWCALCNT+4 (e.g. if DSKEWCALCNT=3'd6, the loop will wait 1024 PFD periods before trying a new setting) Recommended setting is 4'd10 if PLLBWI=2'b01 and 4'd12 if PLLBWI=2'b00
|  |  |  | DSKEWCAL_EN | 1 | 3 | RW | 0x0 | Deskew calibration enable to actively adjust for input skew 1'b0 - skew calibration is disabled. Static phase o set is determined by analog matching only. 1'b1 - skew calibration is enabled. Static phase o set is adjusted by sensing phase at the input.
|  |  |  | DSKEWCALBYP | 1 | 4 | RW | 0x0 | Deskew calibration bypass 1'b0 - use the skew calibration output (when DSKEWCALEN=1) to set the phase correction 1'b1 - use the DSKEWCALIN[6:0] value (when DSKEWCALEN=1) to set the phase correction
|  |  |  | DSKEWCALIN | 7 | 8 | RW | 0x0 | Override value for deskew calibration. It is a signed integer with positive values delaying the reset of the faster path, and negative values delaying the reset of the slower path. 5'b0 is the minimum value, with each count increasing the reset time by one bu er delay. For normal operation this should be set to 5'b0. If DSKEWCALEN=1 and DSKEWCALBYP=1, this can be used to force a skew correction value based on a previous readout of DSKEWCALOUT[6:0] so that skew calibration can be bypassed.
|  |  |  | DSKEWCALOUT | 7 | 16 | RO |  | This is the output of either the skew calibration block (if DSKEWCALBYP=0) or a buffered version of DSKEWCALIN[6:0] (if DSKEWCALBYP=1). It can be used to read out the phase calibration state to use as an override value so that skew calibration can be bypassed for faster locking. The value changes on the rising edge of RFCLK, so it can be clocked out on teh falling edge of RFCLK.
8 | 20 | PLL_PHADJ | PLL phase registers | PLL_REG_SYNCREFDIV_EN | 1 | 0 | RW | 0x1 | Enable synchronizing the reference dividers for the two PLLs in the given corner of the device.
|  |  |  | PLL_REG_ENABLE_SYNCREFDIV | 1 | 1 | RW | 0x0 | Register to enable synchronous reset of refernce dividers
|  |  |  | REG_OUT0_PHSINIT | 3 | 2 | RW | 0x0 | Initial phase value for output 0
|  |  |  | REG_OUT1_PHSINIT | 3 | 5 | RW | 0x0 | Initial phase value for output 1
|  |  |  | REG_OUT2_PHSINIT | 3 | 8 | RW | 0x0 | Initial phase value for output 2
|  |  |  | REG_OUT3_PHSINIT | 3 | 11 | RW | 0x0 | Initial phase value for output 3
|  |  |  | REG_LOADPHS_B | 1 | 14 | RW | 0x1 | Load the originally programmed phase for the PLL
9 | 24 | SSCG_REG_0 | SSCG registers 0 | DIVVAL | 6 | 0 | RW | 0x0 | Divider required to set the modulation frequency
|  |  |  | FRACIN | 24 | 6 | RW | 0x0 | Input fractional divide value
10 | 28 | SSCG_REG_1 | SSCG registers 1 | DOWNSPREAD | 1 | 0 | RW | 0x0 | Selects center spread or downspread 1'b0 -> Center spread 1'b1 -> Downspread
|  |  |  | SSMD | 5 | 1 | RW | 0x0 | Sets modulation depth Modulation Depth = SPREAD * 0.1% ie. SPREAD=5'b5 = Modulation Depth of 0.5%
|  |  |  | FRACMOD | 24 | 6 | RO |  | Modulated fractional divide value to PLL
11 | 2C | SSCG_REG_2 | SSCG registers 2 | INTIN | 12 | 0 | RW | 0x0 | Input integer divide value
|  |  |  | INTMOD | 12 | 12 | RO |  | Modulated integer divide value to PLL
12 | 30 | SSCG_REG_3 | SSCG registers 3 | SSE_B | 1 | 0 | RW | 0x0 | Bypass the modulator 1'b0 -> Normal Operation 1'b1 -> Bypass SSMOD
|  |  |  | SEL_EXTWAVE | 2 | 1 | RW | 0x0 | Selects between EXTWAVEVAL data input, Pseudo-random Noise, and internal lookup table 2'b00 -> Internal 128 point triangular wave table 2'b01 -> External wave table 2'b1X -> Pseudo-random Noise
|  |  |  | EXT_MAXADDR | 8 | 3 | RW | 0x0 | External wave table maximum address value input
|  |  |  | TBLADDR | 8 | 11 | RO |  | Outputs address to external wave table
|  |  |  | RANDOM_FILTER | 1 | 19 | RW | 0x0 | Active high enables high-pass filtering of pseudo-noise source.
|  |  |  | RANDOM_SEL | 2 | 20 | RW | 0x0 | Selects between 3 different pseudo-noise patterns. 2'b00 -> Pattern 0 2'b01 -> Pattern 1 2'b1X -> Pattern 2
#end

## dll
Reg # | Reg Offset (Hex) | Register Name | Register Description | Field Name | Width | Field Offset | User | Silicon Default Value prior to Libero Customization | Field Description
0 | 0 | SOFT_RESET | Register facilitates a global soft reset of all registers with a single broadcast write from the master. | NV_MAP | 1 | 0 | RW |  | This when asserted resets all the non-volatile register bits e.g. RW-P bits, the bit self clears i.e. is similar to a W1P bit
|  |  |  | V_MAP | 1 | 1 | RW |  | This when asserted resets all the register bits apart from the non-volatile registers, the bit self clears. i.e. is similar to a W1P bit
|  |  |  | PERIPH | 1 | 8 | RW |  | This asserts the functional reset of the block. It is asserted at power up. When written is stays asserted until written to 0.
|  |  |  | BLOCKID | 16 | 16 | RO |  | This returns the block type and chip location. (IO SCB bus only)
1 | 4 | DLL_CTRL0 | DLL control register 0 | PHASE_P | 2 | 0 | RW | 0x3 | primary clock phase selection: 00=0 shift; 01=pi/2 shift; 10=pi shift; 11=2*pi shift
|  |  |  | PHASE_S | 2 | 2 | RW | 0x3 | secondary clock phase selection: 00=pi/2 shift; 01=pi shift; 10=3*pi/2 shift; 11=2*pi shift
|  |  |  | SEL_P | 2 | 4 | RW | 0x0 | primary clock output selection: 00=normal; 01=normal through dummy delay to match divider on clko_s; 10=duty 50 when ref_sel=0 and fb_sel=1 for clock phase reference mode (reg_div_sel=0); 11=duty 50 inversion
|  |  |  | SEL_S | 2 | 6 | RW | 0x0 | secondary clock output selection: 00=normal; 01=/2; 10=/4; 11=duty 50 when ref_sel=0 and fb_sel=1 for clock phase reference mode (reg_div_sel=0)
|  |  |  | REF_SEL | 1 | 8 | RW | 0x0 | reference clock selection: 0=/1 or /2 0 shift; 1=pi shift for delay match mode or /4 0 shift
|  |  |  | FB_SEL | 1 | 9 | RW | 0x0 | feedback clock selection: 0=direct feedback or through dummy delay to match divider on reference; 1=2*pi shift for clock phase reference mode or feedback through dummy delay inversion
|  |  |  | DIV_SEL | 1 | 10 | RW | 0x0 | divided feedback clock select in clock injection removal mode: 0=M4/M5 selects 0/1; 1=M4/M5 selects 2/3
|  |  |  | reserved | 3 | 11 | RSVD | 0x0 | Reserved
|  |  |  | ALU_UPD | 2 | 14 | RW | 0x0 | 00=ALU update after 16 accumulated cycles of add or subtract; 01=8 cycles; 10=32 cycles; 11=4 cycles
|  |  |  | reserved | 3 | 16 | RSVD | 0x0 | Reserved
|  |  |  | LOCK_FRC | 1 | 19 | RW | 0x0 | force lock high for debugging purpose
|  |  |  | LOCK_FLT | 2 | 20 | RW | 0x0 | Phase lock tolerance: 00 (Default) +/- 50~130ps, 01 +/- 110~270ps, 10 +/- 200~470ps, 11 +/- 280~680ps
|  |  |  | reserved | 2 | 22 | RSVD | 0x0 | Reserved
|  |  |  | LOCK_HIGH | 4 | 24 | RW | 0x8 | accumulating 3~15 cycles of phase detector lock high, 00xx=3 cycles
|  |  |  | LOCK_LOW | 4 | 28 | RW | 0x8 | accumulating 3~15 cycles of phase detector lock low, 00xx=3 cycles
2 | 8 | DLL_CTRL1 | DLL control register 1 | SET_ALU | 8 | 0 | RW | 0x0 | when reg_set_alu[7]=1, manual set ALU to reg_set_alu[6:0]
|  |  |  | ADJ_DEL4 | 7 | 8 | RW | 0x0 | adjust fine phase shift in DEL4, when MSB=1, subtract reg_adj_del4[5:0]; otherwise add reg_adj_del4[5:0]
|  |  |  | TEST_S | 1 | 15 | RW | 0x0 | select clko_s to drive ring oscillator in test mode
|  |  |  | reserved | 7 | 16 | RSVD | 0x0 | Reserved
|  |  |  | TEST_RING | 1 | 23 | RW | 0x0 | enable ring oscillator test mode
|  |  |  | INIT_CODE | 6 | 24 | RW | 0x0 | force ALU to count to the minimum initial delay in each delay cell from 0 (00000) to 63 (11111) taps
|  |  |  | RELOCK_FAST | 1 | 30 | RW | 0x0 | At unlock, keep locking without counting down to 0 first in clock injection removal mode
|  |  |  | reserved | 1 | 31 | RSVD | 0x0 | Reserved
3 | C | DLL_STAT0 | DLL status register 0 | RESET | 1 | 0 | RW | 0x1 | active high reset of DLL
|  |  |  | reserved | 1 | 1 | RSVD | 0x0 | Reserved
|  |  |  | reserved | 1 | 2 | RSVD | 0x0 | Reserved
|  |  |  | reserved | 1 | 3 | RSVD | 0x0 | Reserved
|  |  |  | reserved | 1 | 4 | RSVD | 0x0 | Reserved
|  |  |  | reserved | 3 | 5 | RSVD | 0x0 | Reserved
|  |  |  | LOCK_INT_EN | 1 | 8 | RW | 0x0 | enable lock interrupt
|  |  |  | UNLOCK_INT_EN | 1 | 9 | RW | 0x0 | enable unlock interrupt
|  |  |  | LOCK_INT | 1 | 10 | SW1C | 0x0 | lock interrupt
|  |  |  | UNLOCK_INT | 1 | 11 | SW1C | 0x1 | unlock interrupt
|  |  |  | PHASE_MOVE_CLK | 1 | 12 | RW | 0x1 | fine phase shifting on clko_s when going high, has to go low before the next shifting
|  |  |  | reserved | 1 | 13 | RSVD | 0x0 | Reserved
|  |  |  | reserved | 2 | 14 | RSVD | 0x0 | Reserved
|  |  |  | reserved | 8 | 16 | RSVD | 0x0 | Reserved
|  |  |  | reserved | 8 | 24 | RSVD | 0x0 | Reserved
4 | 10 | DLL_STAT1 | DLL status register 1 | SRO_DEL4 | 7 | 0 | RO |  | same as delay_code output
|  |  |  | reserved | 1 | 7 | RSVD | 0x0 | Reserved
|  |  |  | reserved | 8 | 8 | RSVD | 0x0 | Reserved
|  |  |  | SRO_ALU_CNT | 9 | 16 | RO |  | ALU counter value, upper 7-bits are DEL0 setting
|  |  |  | reserved | 1 | 25 | RSVD | 0x0 | Reserved
|  |  |  | reserved | 2 | 26 | RSVD | 0x0 | Reserved
|  |  |  | reserved | 2 | 28 | RSVD | 0x0 | Reserved
|  |  |  | reserved | 2 | 30 | RSVD | 0x0 | Reserved
5 | 14 | DLL_STAT2 | DLL status register 2 | reserved | 1 | 0 | RSVD | 0x0 | Reserved
|  |  |  | reserved | 1 | 1 | RSVD | 0x0 | Reserved
|  |  |  | SRO_LOCK | 1 | 2 | RO |  | same as lock output
|  |  |  | reserved | 1 | 3 | RSVD | 0x0 | Reserved
|  |  |  | reserved | 1 | 4 | RSVD | 0x0 | Reserved
|  |  |  | reserved | 1 | 5 | RSVD | 0x0 | Reserved
|  |  |  | reserved | 1 | 6 | RSVD | 0x0 | Reserved
|  |  |  | reserved | 9 | 7 | RSVD | 0x0 | Reserved
|  |  |  | reserved | 8 | 16 | RSVD | 0x0 | Reserved
|  |  |  | reserved | 8 | 24 | RSVD | 0x0 | Reserved

## crypto
Reg # | Reg Offset (Hex) | Register Name | Register Description | Field Name | Width | Field Offset | User | Silicon Default Value prior to Libero Customization | Field Description
0 | 0 | SOFT_RESET | System Reset Register. | NV_MAP | 1 | 0 | RW |  | Resets all the non-volatile register bits (e.g. RW-P bits).
|  |  |  | V_MAP | 1 | 1 | RW |  | Resets all the volatile register bits.
|  |  |  | PERIPH | 1 | 8 | RW |  | This asserts functional reset of the peripheral block. It is asserted and left asserted at power-up.
|  |  |  | BLOCKID | 16 | 16 | RO |  | This returns the block type and chip location. The value of BLOCKID depends on the block type and instance of Serial block containing this page and upon the page (lane) instance number as follows: {4'h0, SLVTYPE, CHIPID, SUBID}. The SLVTPE value is 4'h1 for PMA. The CHIPID is determined by integration via constant applied to tieoff_chipid[3:0] . The SUBID is the identity of the lane instance copy of this register page (lane 0 has SUBID=0, lane 1 has SUBID=1, lane 2, lane 3 has SUBID=3).
1 | 4 | DLL_CTRL0 | DLL control register 0 | PHASE_P | 2 | 0 | RW | 0x3 | primary clock phase selection: 00=0 shift; 01=pi/2 shift; 10=pi shift; 11=2*pi shift
|  |  |  | PHASE_S | 2 | 2 | RW | 0x3 | secondary clock phase selection: 00=pi/2 shift; 01=pi shift; 10=3*pi/2 shift; 11=2*pi shift
|  |  |  | SEL_P | 2 | 4 | RW | 0x0 | primary clock output selection: 00=normal; 01=normal through dummy delay to match divider on clko_s; 10=duty 50 when ref_sel=0 and fb_sel=1 for clock phase reference mode (reg_div_sel=0); 11=duty 50 inversion
|  |  |  | SEL_S | 2 | 6 | RW | 0x0 | secondary clock output selection: 00=normal; 01=/2; 10=/4; 11=duty 50 when ref_sel=0 and fb_sel=1 for clock phase reference mode (reg_div_sel=0)
|  |  |  | REF_SEL | 1 | 8 | RW | 0x0 | reference clock selection: 0=/1 or /2 0 shift; 1=pi shift for delay match mode or /4 0 shift
|  |  |  | FB_SEL | 1 | 9 | RW | 0x0 | feedback clock selection: 0=direct feedback or through dummy delay to match divider on reference; 1=2*pi shift for clock phase reference mode or feedback through dummy delay inversion
|  |  |  | DIV_SEL | 1 | 10 | RW | 0x0 | divided feedback clock select in clock injection removal mode: 0=M4/M5 selects 0/1; 1=M4/M5 selects 2/3
|  |  |  | reserved | 3 | 11 | RSVD | 0x0 | Reserved
|  |  |  | ALU_UPD | 2 | 14 | RW | 0x0 | 00=ALU update after 16 accumulated cycles of add or subtract; 01=8 cycles; 10=32 cycles; 11=4 cycles
|  |  |  | reserved | 3 | 16 | RSVD | 0x0 | Reserved
|  |  |  | LOCK_FRC | 1 | 19 | RW | 0x0 | force lock high for debugging purpose
|  |  |  | LOCK_FLT | 2 | 20 | RW | 0x0 | Phase lock tolerance: 00 (Default) +/- 50~130ps, 01 +/- 110~270ps, 10 +/- 200~470ps, 11 +/- 280~680ps
|  |  |  | reserved | 2 | 22 | RSVD | 0x0 | Reserved
|  |  |  | LOCK_HIGH | 4 | 24 | RW | 0x8 | accumulating 3~15 cycles of phase detector lock high, 00xx=3 cycles
|  |  |  | LOCK_LOW | 4 | 28 | RW | 0x8 | accumulating 3~15 cycles of phase detector lock low, 00xx=3 cycles
2 | 8 | DLL_CTRL1 | DLL control register 1 | SET_ALU | 8 | 0 | RW | 0x0 | when reg_set_alu[7]=1, manual set ALU to reg_set_alu[6:0]
|  |  |  | ADJ_DEL4 | 7 | 8 | RW | 0x0 | adjust fine phase shift in DEL4, when MSB=1, subtract reg_adj_del4[5:0]; otherwise add reg_adj_del4[5:0]
|  |  |  | TEST_S | 1 | 15 | RW | 0x0 | select clko_s to drive ring oscillator in test mode
|  |  |  | reserved | 7 | 16 | RSVD | 0x0 | Reserved
|  |  |  | TEST_RING | 1 | 23 | RW | 0x0 | enable ring oscillator test mode
|  |  |  | INIT_CODE | 6 | 24 | RW | 0x0 | force ALU to count to the minimum initial delay in each delay cell from 0 (00000) to 63 (11111) taps
|  |  |  | RELOCK_FAST | 1 | 30 | RW | 0x0 | At unlock, keep locking without counting down to 0 first in clock injection removal mode
|  |  |  | reserved | 1 | 31 | RSVD | 0x0 | Reserved
3 | C | DLL_STAT0 | DLL status register 0 | RESET | 1 | 0 | RW | 0x1 | active high reset of DLL
|  |  |  | reserved | 1 | 1 | RSVD | 0x0 | Reserved
|  |  |  | reserved | 1 | 2 | RSVD | 0x0 | Reserved
|  |  |  | reserved | 1 | 3 | RSVD | 0x0 | Reserved
|  |  |  | reserved | 1 | 4 | RSVD | 0x0 | Reserved
|  |  |  | reserved | 3 | 5 | RSVD | 0x0 | Reserved
|  |  |  | LOCK_INT_EN | 1 | 8 | RW | 0x0 | enable lock interrupt
|  |  |  | UNLOCK_INT_EN | 1 | 9 | RW | 0x0 | enable unlock interrupt
|  |  |  | LOCK_INT | 1 | 10 | SW1C | 0x0 | lock interrupt
|  |  |  | UNLOCK_INT | 1 | 11 | SW1C | 0x1 | unlock interrupt
|  |  |  | PHASE_MOVE_CLK | 1 | 12 | RW | 0x1 | fine phase shifting on clko_s when going high, has to go low before the next shifting
|  |  |  | reserved | 1 | 13 | RSVD | 0x0 | Reserved
|  |  |  | reserved | 2 | 14 | RSVD | 0x0 | Reserved
|  |  |  | reserved | 8 | 16 | RSVD | 0x0 | Reserved
|  |  |  | reserved | 8 | 24 | RSVD | 0x0 | Reserved
4 | 10 | DLL_STAT1 | DLL status register 1 | SRO_DEL4 | 7 | 0 | RO |  | same as delay_code output
|  |  |  | reserved | 1 | 7 | RSVD | 0x0 | Reserved
|  |  |  | reserved | 8 | 8 | RSVD | 0x0 | Reserved
|  |  |  | SRO_ALU_CNT | 9 | 16 | RO |  | ALU counter value, upper 7-bits are DEL0 setting
|  |  |  | reserved | 1 | 25 | RSVD | 0x0 | Reserved
|  |  |  | reserved | 2 | 26 | RSVD | 0x0 | Reserved
|  |  |  | reserved | 2 | 28 | RSVD | 0x0 | Reserved
|  |  |  | reserved | 2 | 30 | RSVD | 0x0 | Reserved
5 | 14 | DLL_STAT2 | DLL status register 2 | reserved | 1 | 0 | RSVD | 0x0 | Reserved
|  |  |  | reserved | 1 | 1 | RSVD | 0x0 | Reserved
|  |  |  | SRO_LOCK | 1 | 2 | RO |  | same as lock output
|  |  |  | reserved | 1 | 3 | RSVD | 0x0 | Reserved
|  |  |  | reserved | 1 | 4 | RSVD | 0x0 | Reserved
|  |  |  | reserved | 1 | 5 | RSVD | 0x0 | Reserved
|  |  |  | reserved | 1 | 6 | RSVD | 0x0 | Reserved
|  |  |  | reserved | 9 | 7 | RSVD | 0x0 | Reserved
|  |  |  | reserved | 8 | 16 | RSVD | 0x0 | Reserved
|  |  |  | reserved | 8 | 24 | RSVD | 0x0 | Reserved
6 | 18 | DLL_TEST | Enables test modes on the DLL (DO NOT USE) | cfm_enable | 1 | 0 | RW | 0x0 | When set enables the DLL output to the frequency meter inside the PF-Controller for test use
|  |  |  | cfm_select | 1 | 1 | RW | 0x0 | Feeds the MBIST clock rather than DLL clock to the CFM block
|  |  |  | ref_select | 1 | 2 | RW | 0x0 | When '1' the sb clock input is fed to the DLL reference
|  |  |  | reserved | 1 | 3 | RO |  | To aid synthesis - reads as zero
16 | 40 | CONTROL_USER | User Accessible Register for controlling Athena core | scb_control | 1 | 0 | RW | 0x0 | When '1' this register directly controls the Athena GO and PURGE bits. When '0' the Athena Go and PURGE pins are under fabric control.
|  |  |  | reset | 1 | 1 | RW | 0x1 | When '1' hold the Athena core in reset.
|  |  |  | clock_enable | 1 | 2 | RW | 0x1 | When '1' the clock to the Athena core is enabled.
|  |  |  | clock_select | 2 | 3 | RW | 0x0 | Selects the Athena clockk source 00: No clock selected 01:Fabric clock with DLL enabled 10: SCB clock 11: Chip 160MHz Oscillator
|  |  |  | rams_on | 1 | 5 | RW | 0x0 | Enable the internal RAMS. When '0' the RAMS are powered down lowering power consumption. RAMs should be enabled before the reset is released.
|  |  |  | dll_on | 1 | 6 | RW | 0x0 | Enables the DLL. When '0' the DLL internal activity is stopped lowering power consumption.
|  |  |  | ring_osc_on | 1 | 7 | RW | 0x0 | Enables the internal Athena ring oscillators. When '0' the oscillators are stopped lowering power consumption. Must be '1' for the Athena core to operate. Ring oscillators should be enabled before the reset is released.
|  |  |  | purge | 1 | 8 | RW | 0x0 | When '1' sets the Athena PURGE input
|  |  |  | go | 1 | 9 | RW | 0x0 | When '1' sets the Athena GO input
17 | 44 | RESERVED | Registers are not accessible | RSVD |  |  | RO | 0x0 | Not accessible. Writes- ignored and reads- return zeros
18 | 48 | STATUS | User Accessible for Athena Status | complete | 1 | 0 | RO | 0x0 | Read off Athena COMPLETE output
|  |  |  | alarm | 1 | 1 | RO | 0x0 | Read off Athena ALARM output
|  |  |  | buserror | 1 | 2 | RO | 0x0 | Set when a HRESP response is detected by the Athena AHB master. Once set a reset is required to clear.
|  |  |  | busy | 1 | 3 | RO | 0x0 | Read off Athena BUSY output
19 | 4C | INTERRUPT_ENABLE | Enables Interrupt events to Fabric | complete | 1 | 0 | RW | 0x0 | Enables interrtpt to fabric
|  |  |  | alarm | 1 | 1 | RW | 0x0 | Enables interrupt to fabric
|  |  |  | buserror | 1 | 2 | RW | 0x0 | Enables interrupt to fabric
24 | 60 | RESERVED | reserved registers for factory | RSVD | 3 | 0 | RW | 0x0 | Factory Reserved(Libero Controlled)
|  |  |  | RSVD | 3 | 3 | RW | 0x0
#end

## TVS
Reg # | Reg Offset (Hex) | Register Name | Register Description | Field Name | Width | Field Offset | User | Silicon Default Value prior to Libero Customization | Field Description
24 | 0 | TVS_OUTPUT_0 | Voltage Sensor Reading of 1.05V supply | VOLT1p05 | 16 | 0 | RO | 0x00 | The data present on the VALUE and CHANNEL outputs is valid only when the VALID output is asserted. When a channel is disabled by deasserting the corresponding channel enable input, then the channel data present on the outputs is not valid even if the VALID output is asserted. The voltage channels 16-bit output value is represented in millivolts (mV) and can be decoded as listed in the following table. For example, the voltage channels output value of 0x385E implies 1803.75 mV. [15] Signed bit [14:3] Integer value of voltage [2:0] Fractional value of voltage
|  |  | Voltage Sensor Reading of 1.8V supply | VOLT1p8 | 16 | 0 | RO | 0x00
28 | 0 | TVS_OUTPUT_1 | Voltage Sensor Reading of 2.5V supply | VOLT2p5 | 16 | 0 | RO | 0x00
|  |  | Temperature Sensor Reading | TEMP | 16 | 16 | RO | 0x00 | The temperature channels 16-bit output value is represented in Kelvin and can be decoded as listed in the following table. For example, the temperature channel's output value of 0x133B implies 307.56 Kelvin. [15] Reserved [14:4] Integer value of temperature [3:0] Fractional value of temperature

## LockRegisters
Register Lock Bits can prevent the XCVR configuration registers from being overwritten by hosts that have access to these registers.
The lock bits can be managed using the Configure Register Lock Bits utility in the Libero SoC. The following registers can be locked.
PMA Lane Lock registers
DES_CLK_CTRL
DES_DFEEM_CTRL_3
DES_DFE_CTRL_2
DES_EM_CTRL_2
DES_IN_TERM
DES_PKDET
DES_RTL_LOCK_CTRL
DES_RXPLL_DIV
DES_TEST_BUS
SERDES_RTL_CTRL
SER_CLK_CTRL
SER_CTRL
SER_DRV_BYP
SER_DRV_CTRL
SER_DRV_CTRL_SEL
SER_DRV_DATA_CTRL
SER_RXDET_CTRL
SER_TERM_CTRL
SER_TEST_BUS
SOFT_RESET
PCS Lane Lock registers
PCS_LN0_L8_R0
PCS_LN0_LCLK_R0
PCS_LN0_LCLK_R1
PCS_LN0_LFWF_R0
PCS_LN0_LNTV_R0
PCS_LN0_LOVR_R0
PCS_LN0_LPIP_R0
PCS_LN0_PMA_CTRL_R0
PCIESS MAIN block registers
PCIESS_MAIN_CLK_CTRL
PCIESS_MAIN_DLL_CTRL0
PCIESS_MAIN_DLL_CTRL1
PCIESS_MAIN_DLL_STAT0
PCIESS_MAIN_EXT_PIPE_CLK_CTRL
PCIESS_MAIN_INT_PIPE_CLK_CTRL
PCIESS_MAIN_MAJOR
PCIESS_MAIN_OVRLY
PCIESS_MAIN_QMUX_R0
PCIESS_MAIN_SOFT_RESET
GPSS MAIN block registers
GPSSMAIN_SOFT_RESET
PCS Common block registers
PCSCMN_GSSCLK_CTRL
PCSCMN_QDBG_R0
PCSCMN_QRST_R0
PCSCMN_SOFT_RESET
PMA Common block registers
PMA_CMN_SOFT_RESET
PMA_CMN_TXPLL_CLK_SEL
PMA_CMN_TXPLL_CLKBUF
PMA_CMN_TXPLL_CTRL
PMA_CMN_TXPLL_DIV_1
PMA_CMN_TXPLL_DIV_2
External PLL registers
EXTPLL_EXTPLL_CLK_SEL
EXTPLL_EXTPLL_CLKBUF
EXTPLL_EXTPLL_CTRL
EXTPLL_EXTPLL_DIV_1
EXTPLL_EXTPLL_DIV_2
EXTPLL_SOFT_RESET
Crypto
CRYPTO_CONTROL_USER
CRYPTO_DLL_CTRL0
CRYPTO_DLL_CTRL1
CRYPTO_DLL_STAT0
CRYPTO_INTERRUPT
CRYPTO_MARGIN
CRYPTO_SOFT_RESET
The above names are internal libero names and we have created a mapping to public (external) names.
The names that user will see in <SmartDesign>_init_lock_bits.txt file and the Design initialization report are shown below:
Libero Name | External Name
DLL_NE_0 | DLL_NE_0
DLL_NE_1 | DLL_NE_1
DLL_NW_0 | DLL_NW_0
DLL_NW_1 | DLL_NW_1
DLL_SE_0 | DLL_SE_0
DLL_SE_1 | DLL_SE_1
DLL_SW_0 | DLL_SW_0
DLL_SW_1 | DLL_SW_1
EXTPLL01_EXTPLL_EXTPLL_CLK_SEL | Q1_TXPLL0_EXTPLL_CLK_SEL
EXTPLL01_EXTPLL_EXTPLL_CLKBUF | Q1_TXPLL0_EXTPLL_CLKBUF
EXTPLL01_EXTPLL_EXTPLL_CTRL | Q1_TXPLL0_EXTPLL_CTRL
EXTPLL01_EXTPLL_EXTPLL_DIV_1 | Q1_TXPLL0_EXTPLL_DIV_1
EXTPLL01_EXTPLL_EXTPLL_DIV_2 | Q1_TXPLL0_EXTPLL_DIV_2
EXTPLL01_EXTPLL_SOFT_RESET | Q1_TXPLL0_SOFT_RESET
EXTPLL02_EXTPLL_EXTPLL_CLK_SEL | Q2_TXPLL1_EXTPLL_CLK_SEL
EXTPLL02_EXTPLL_EXTPLL_CLKBUF | Q2_TXPLL1_EXTPLL_CLKBUF
EXTPLL02_EXTPLL_EXTPLL_CTRL | Q2_TXPLL1_EXTPLL_CTRL
EXTPLL02_EXTPLL_EXTPLL_DIV_1 | Q2_TXPLL1_EXTPLL_DIV_1
EXTPLL02_EXTPLL_EXTPLL_DIV_2 | Q2_TXPLL1_EXTPLL_DIV_2
EXTPLL02_EXTPLL_SOFT_RESET | Q2_TXPLL1_SOFT_RESET
EXTPLL13_EXTPLL_EXTPLL_CLK_SEL | Q1_TXPLL1_EXTPLL_CLK_SEL
EXTPLL13_EXTPLL_EXTPLL_CLKBUF | Q1_TXPLL1_EXTPLL_CLKBUF
EXTPLL13_EXTPLL_EXTPLL_CTRL | Q1_TXPLL1_EXTPLL_CTRL
EXTPLL13_EXTPLL_EXTPLL_DIV_1 | Q1_TXPLL1_EXTPLL_DIV_1
EXTPLL13_EXTPLL_EXTPLL_DIV_2 | Q1_TXPLL1_EXTPLL_DIV_2
EXTPLL13_EXTPLL_SOFT_RESET | Q1_TXPLL1_SOFT_RESET
EXTPLL24_EXTPLL_EXTPLL_CLK_SEL | Q2_TXPLL0_EXTPLL_CLK_SEL
EXTPLL24_EXTPLL_EXTPLL_CLKBUF | Q2_TXPLL0_EXTPLL_CLKBUF
EXTPLL24_EXTPLL_EXTPLL_CTRL | Q2_TXPLL0_EXTPLL_CTRL
EXTPLL24_EXTPLL_EXTPLL_DIV_1 | Q2_TXPLL0_EXTPLL_DIV_1
EXTPLL24_EXTPLL_EXTPLL_DIV_2 | Q2_TXPLL0_EXTPLL_DIV_2
EXTPLL24_EXTPLL_SOFT_RESET | Q2_TXPLL0_SOFT_RESET
EXTPLL35_EXTPLL_EXTPLL_CLK_SEL | Q3_TXPLL_EXTPLL_CLK_SEL
EXTPLL35_EXTPLL_EXTPLL_CLKBUF | Q3_TXPLL_EXTPLL_CLKBUF
EXTPLL35_EXTPLL_EXTPLL_CTRL | Q3_TXPLL_EXTPLL_CTRL
EXTPLL35_EXTPLL_EXTPLL_DIV_1 | Q3_TXPLL_EXTPLL_DIV_1
EXTPLL35_EXTPLL_EXTPLL_DIV_2 | Q3_TXPLL_EXTPLL_DIV_2
EXTPLL35_EXTPLL_SOFT_RESET | Q3_TXPLL_SOFT_RESET
EXTPLL46_EXTPLL_EXTPLL_CLK_SEL | Q4_TXPLL_EXTPLL_CLK_SEL
EXTPLL46_EXTPLL_EXTPLL_CLKBUF | Q4_TXPLL_EXTPLL_CLKBUF
EXTPLL46_EXTPLL_EXTPLL_CTRL | Q4_TXPLL_EXTPLL_CTRL
EXTPLL46_EXTPLL_EXTPLL_DIV_1 | Q4_TXPLL_EXTPLL_DIV_1
EXTPLL46_EXTPLL_EXTPLL_DIV_2 | Q4_TXPLL_EXTPLL_DIV_2
EXTPLL46_EXTPLL_SOFT_RESET | Q4_TXPLL_SOFT_RESET
EXTPLL57_EXTPLL_EXTPLL_CLK_SEL | Q5_TXPLL_EXTPLL_CLK_SEL
EXTPLL57_EXTPLL_EXTPLL_CLKBUF | Q5_TXPLL_EXTPLL_CLKBUF
EXTPLL57_EXTPLL_EXTPLL_CTRL | Q5_TXPLL_EXTPLL_CTRL
EXTPLL57_EXTPLL_EXTPLL_DIV_1 | Q5_TXPLL_EXTPLL_DIV_1
EXTPLL57_EXTPLL_EXTPLL_DIV_2 | Q5_TXPLL_EXTPLL_DIV_2
EXTPLL57_EXTPLL_SOFT_RESET | Q5_TXPLL_SOFT_RESET
GPSS1_GPSSMAIN_SOFT_RESET | Q1_MAIN_SOFT_RESET
GPSS1_PCS_LN0_L8_R0 | Q1_PCS_LANE0_L8_R0
GPSS1_PCS_LN0_LCLK_R0 | Q1_PCS_LANE0_LCLK_R0
GPSS1_PCS_LN0_LCLK_R1 | Q1_PCS_LANE0_LCLK_R1
GPSS1_PCS_LN0_LFWF_R0 | Q1_PCS_LANE0_LFWF_R0
GPSS1_PCS_LN0_LNTV_R0 | Q1_PCS_LANE0_LNTV_R0
GPSS1_PCS_LN0_LOVR_R0 | Q1_PCS_LANE0_LOVR_R0
GPSS1_PCS_LN0_LPIP_R0 | Q1_PCS_LANE0_LPIP_R0
GPSS1_PCS_LN0_PMA_CTRL_R0 | Q1_PCS_LANE0_PMA_CTRL_R0
GPSS1_PCS_LN1_L8_R0 | Q1_PCS_LANE1_L8_R0
GPSS1_PCS_LN1_LCLK_R0 | Q1_PCS_LANE1_LCLK_R0
GPSS1_PCS_LN1_LCLK_R1 | Q1_PCS_LANE1_LCLK_R1
GPSS1_PCS_LN1_LFWF_R0 | Q1_PCS_LANE1_LFWF_R0
GPSS1_PCS_LN1_LNTV_R0 | Q1_PCS_LANE1_LNTV_R0
GPSS1_PCS_LN1_LOVR_R0 | Q1_PCS_LANE1_LOVR_R0
GPSS1_PCS_LN1_LPIP_R0 | Q1_PCS_LANE1_LPIP_R0
GPSS1_PCS_LN1_PMA_CTRL_R0 | Q1_PCS_LANE1_PMA_CTRL_R0
GPSS1_PCS_LN2_L8_R0 | Q1_PCS_LANE2_L8_R0
GPSS1_PCS_LN2_LCLK_R0 | Q1_PCS_LANE2_LCLK_R0
GPSS1_PCS_LN2_LCLK_R1 | Q1_PCS_LANE2_LCLK_R1
GPSS1_PCS_LN2_LFWF_R0 | Q1_PCS_LANE2_LFWF_R0
GPSS1_PCS_LN2_LNTV_R0 | Q1_PCS_LANE2_LNTV_R0
GPSS1_PCS_LN2_LOVR_R0 | Q1_PCS_LANE2_LOVR_R0
GPSS1_PCS_LN2_LPIP_R0 | Q1_PCS_LANE2_LPIP_R0
GPSS1_PCS_LN2_PMA_CTRL_R0 | Q1_PCS_LANE2_PMA_CTRL_R0
GPSS1_PCS_LN3_L8_R0 | Q1_PCS_LANE3_L8_R0
GPSS1_PCS_LN3_LCLK_R0 | Q1_PCS_LANE3_LCLK_R0
GPSS1_PCS_LN3_LCLK_R1 | Q1_PCS_LANE3_LCLK_R1
GPSS1_PCS_LN3_LFWF_R0 | Q1_PCS_LANE3_LFWF_R0
GPSS1_PCS_LN3_LNTV_R0 | Q1_PCS_LANE3_LNTV_R0
GPSS1_PCS_LN3_LOVR_R0 | Q1_PCS_LANE3_LOVR_R0
GPSS1_PCS_LN3_LPIP_R0 | Q1_PCS_LANE3_LPIP_R0
GPSS1_PCS_LN3_PMA_CTRL_R0 | Q1_PCS_LANE3_PMA_CTRL_R0
GPSS1_PCSCMN_GSSCLK_CTRL | Q1_PCSCMN_GSSCLK_CTRL
GPSS1_PCSCMN_QDBG_R0 | Q1_PCSCMN_QDBG_R0
GPSS1_PCSCMN_QRST_R0 | Q1_PCSCMN_QRST_R0
GPSS1_PCSCMN_SOFT_RESET | Q1_PCSCMN_SOFT_RESET
GPSS1_PMA_CMN_SOFT_RESET | Q1_PMA_CMN_SOFT_RESET
GPSS1_PMA_CMN_TXPLL_CLK_SEL | Q1_PMA_CMN_TXPLL_CLK_SEL
GPSS1_PMA_CMN_TXPLL_CLKBUF | Q1_PMA_CMN_TXPLL_CLKBUF
GPSS1_PMA_CMN_TXPLL_CTRL | Q1_PMA_CMN_TXPLL_CTRL
GPSS1_PMA_CMN_TXPLL_DIV_1 | Q1_PMA_CMN_TXPLL_DIV_1
GPSS1_PMA_CMN_TXPLL_DIV_2 | Q1_PMA_CMN_TXPLL_DIV_2
GPSS1_PMA_LN0_DES_CLK_CTRL | Q1_PMA_LANE0_DES_CLK_CTRL
GPSS1_PMA_LN0_DES_DFE_CTRL_2 | Q1_PMA_LANE0_DES_DFE_CTRL_2
GPSS1_PMA_LN0_DES_DFEEM_CTRL_3 | Q1_PMA_LANE0_DES_DFEEM_CTRL_3
GPSS1_PMA_LN0_DES_EM_CTRL_2 | Q1_PMA_LANE0_DES_EM_CTRL_2
GPSS1_PMA_LN0_DES_IN_TERM | Q1_PMA_LANE0_DES_IN_TERM
GPSS1_PMA_LN0_DES_PKDET | Q1_PMA_LANE0_DES_PKDET
GPSS1_PMA_LN0_DES_RTL_LOCK_CTRL | Q1_PMA_LANE0_DES_RTL_LOCK_CTRL
GPSS1_PMA_LN0_DES_RXPLL_DIV | Q1_PMA_LANE0_DES_RXPLL_DIV
GPSS1_PMA_LN0_DES_TEST_BUS | Q1_PMA_LANE0_DES_TEST_BUS
GPSS1_PMA_LN0_SER_CLK_CTRL | Q1_PMA_LANE0_SER_CLK_CTRL
GPSS1_PMA_LN0_SER_CTRL | Q1_PMA_LANE0_SER_CTRL
GPSS1_PMA_LN0_SER_DRV_BYP | Q1_PMA_LANE0_SER_DRV_BYP
GPSS1_PMA_LN0_SER_DRV_CTRL | Q1_PMA_LANE0_SER_DRV_CTRL
GPSS1_PMA_LN0_SER_DRV_CTRL_SEL | Q1_PMA_LANE0_SER_DRV_CTRL_SEL
GPSS1_PMA_LN0_SER_DRV_DATA_CTRL | Q1_PMA_LANE0_SER_DRV_DATA_CTRL
GPSS1_PMA_LN0_SER_RXDET_CTRL | Q1_PMA_LANE0_SER_RXDET_CTRL
GPSS1_PMA_LN0_SER_TERM_CTRL | Q1_PMA_LANE0_SER_TERM_CTRL
GPSS1_PMA_LN0_SER_TEST_BUS | Q1_PMA_LANE0_SER_TEST_BUS
GPSS1_PMA_LN0_SERDES_RTL_CTRL | Q1_PMA_LANE0_SERDES_RTL_CTRL
GPSS1_PMA_LN0_SOFT_RESET | Q1_PMA_LANE0_SOFT_RESET
GPSS1_PMA_LN1_DES_CLK_CTRL | Q1_PMA_LANE1_DES_CLK_CTRL
GPSS1_PMA_LN1_DES_DFE_CTRL_2 | Q1_PMA_LANE1_DES_DFE_CTRL_2
GPSS1_PMA_LN1_DES_DFEEM_CTRL_3 | Q1_PMA_LANE1_DES_DFEEM_CTRL_3
GPSS1_PMA_LN1_DES_EM_CTRL_2 | Q1_PMA_LANE1_DES_EM_CTRL_2
GPSS1_PMA_LN1_DES_IN_TERM | Q1_PMA_LANE1_DES_IN_TERM
GPSS1_PMA_LN1_DES_PKDET | Q1_PMA_LANE1_DES_PKDET
GPSS1_PMA_LN1_DES_RTL_LOCK_CTRL | Q1_PMA_LANE1_DES_RTL_LOCK_CTRL
GPSS1_PMA_LN1_DES_RXPLL_DIV | Q1_PMA_LANE1_DES_RXPLL_DIV
GPSS1_PMA_LN1_DES_TEST_BUS | Q1_PMA_LANE1_DES_TEST_BUS
GPSS1_PMA_LN1_SER_CLK_CTRL | Q1_PMA_LANE1_SER_CLK_CTRL
GPSS1_PMA_LN1_SER_CTRL | Q1_PMA_LANE1_SER_CTRL
GPSS1_PMA_LN1_SER_DRV_BYP | Q1_PMA_LANE1_SER_DRV_BYP
GPSS1_PMA_LN1_SER_DRV_CTRL | Q1_PMA_LANE1_SER_DRV_CTRL
GPSS1_PMA_LN1_SER_DRV_CTRL_SEL | Q1_PMA_LANE1_SER_DRV_CTRL_SEL
GPSS1_PMA_LN1_SER_DRV_DATA_CTRL | Q1_PMA_LANE1_SER_DRV_DATA_CTRL
GPSS1_PMA_LN1_SER_RXDET_CTRL | Q1_PMA_LANE1_SER_RXDET_CTRL
GPSS1_PMA_LN1_SER_TERM_CTRL | Q1_PMA_LANE1_SER_TERM_CTRL
GPSS1_PMA_LN1_SER_TEST_BUS | Q1_PMA_LANE1_SER_TEST_BUS
GPSS1_PMA_LN1_SERDES_RTL_CTRL | Q1_PMA_LANE1_SERDES_RTL_CTRL
GPSS1_PMA_LN1_SOFT_RESET | Q1_PMA_LANE1_SOFT_RESET
GPSS1_PMA_LN2_DES_CLK_CTRL | Q1_PMA_LANE2_DES_CLK_CTRL
GPSS1_PMA_LN2_DES_DFE_CTRL_2 | Q1_PMA_LANE2_DES_DFE_CTRL_2
GPSS1_PMA_LN2_DES_DFEEM_CTRL_3 | Q1_PMA_LANE2_DES_DFEEM_CTRL_3
GPSS1_PMA_LN2_DES_EM_CTRL_2 | Q1_PMA_LANE2_DES_EM_CTRL_2
GPSS1_PMA_LN2_DES_IN_TERM | Q1_PMA_LANE2_DES_IN_TERM
GPSS1_PMA_LN2_DES_PKDET | Q1_PMA_LANE2_DES_PKDET
GPSS1_PMA_LN2_DES_RTL_LOCK_CTRL | Q1_PMA_LANE2_DES_RTL_LOCK_CTRL
GPSS1_PMA_LN2_DES_RXPLL_DIV | Q1_PMA_LANE2_DES_RXPLL_DIV
GPSS1_PMA_LN2_DES_TEST_BUS | Q1_PMA_LANE2_DES_TEST_BUS
GPSS1_PMA_LN2_SER_CLK_CTRL | Q1_PMA_LANE2_SER_CLK_CTRL
GPSS1_PMA_LN2_SER_CTRL | Q1_PMA_LANE2_SER_CTRL
GPSS1_PMA_LN2_SER_DRV_BYP | Q1_PMA_LANE2_SER_DRV_BYP
GPSS1_PMA_LN2_SER_DRV_CTRL | Q1_PMA_LANE2_SER_DRV_CTRL
GPSS1_PMA_LN2_SER_DRV_CTRL_SEL | Q1_PMA_LANE2_SER_DRV_CTRL_SEL
GPSS1_PMA_LN2_SER_DRV_DATA_CTRL | Q1_PMA_LANE2_SER_DRV_DATA_CTRL
GPSS1_PMA_LN2_SER_RXDET_CTRL | Q1_PMA_LANE2_SER_RXDET_CTRL
GPSS1_PMA_LN2_SER_TERM_CTRL | Q1_PMA_LANE2_SER_TERM_CTRL
GPSS1_PMA_LN2_SER_TEST_BUS | Q1_PMA_LANE2_SER_TEST_BUS
GPSS1_PMA_LN2_SERDES_RTL_CTRL | Q1_PMA_LANE2_SERDES_RTL_CTRL
GPSS1_PMA_LN2_SOFT_RESET | Q1_PMA_LANE2_SOFT_RESET
GPSS1_PMA_LN3_DES_CLK_CTRL | Q1_PMA_LANE3_DES_CLK_CTRL
GPSS1_PMA_LN3_DES_DFE_CTRL_2 | Q1_PMA_LANE3_DES_DFE_CTRL_2
GPSS1_PMA_LN3_DES_DFEEM_CTRL_3 | Q1_PMA_LANE3_DES_DFEEM_CTRL_3
GPSS1_PMA_LN3_DES_EM_CTRL_2 | Q1_PMA_LANE3_DES_EM_CTRL_2
GPSS1_PMA_LN3_DES_IN_TERM | Q1_PMA_LANE3_DES_IN_TERM
GPSS1_PMA_LN3_DES_PKDET | Q1_PMA_LANE3_DES_PKDET
GPSS1_PMA_LN3_DES_RTL_LOCK_CTRL | Q1_PMA_LANE3_DES_RTL_LOCK_CTRL
GPSS1_PMA_LN3_DES_RXPLL_DIV | Q1_PMA_LANE3_DES_RXPLL_DIV
GPSS1_PMA_LN3_DES_TEST_BUS | Q1_PMA_LANE3_DES_TEST_BUS
GPSS1_PMA_LN3_SER_CLK_CTRL | Q1_PMA_LANE3_SER_CLK_CTRL
GPSS1_PMA_LN3_SER_CTRL | Q1_PMA_LANE3_SER_CTRL
GPSS1_PMA_LN3_SER_DRV_BYP | Q1_PMA_LANE3_SER_DRV_BYP
GPSS1_PMA_LN3_SER_DRV_CTRL | Q1_PMA_LANE3_SER_DRV_CTRL
GPSS1_PMA_LN3_SER_DRV_CTRL_SEL | Q1_PMA_LANE3_SER_DRV_CTRL_SEL
GPSS1_PMA_LN3_SER_DRV_DATA_CTRL | Q1_PMA_LANE3_SER_DRV_DATA_CTRL
GPSS1_PMA_LN3_SER_RXDET_CTRL | Q1_PMA_LANE3_SER_RXDET_CTRL
GPSS1_PMA_LN3_SER_TERM_CTRL | Q1_PMA_LANE3_SER_TERM_CTRL
GPSS1_PMA_LN3_SER_TEST_BUS | Q1_PMA_LANE3_SER_TEST_BUS
GPSS1_PMA_LN3_SERDES_RTL_CTRL | Q1_PMA_LANE3_SERDES_RTL_CTRL
GPSS1_PMA_LN3_SOFT_RESET | Q1_PMA_LANE3_SOFT_RESET
GPSS2_GPSSMAIN_SOFT_RESET | Q2_MAIN_SOFT_RESET
GPSS2_PCS_LN0_L8_R0 | Q2_PCS_LANE0_L8_R0
GPSS2_PCS_LN0_LCLK_R0 | Q2_PCS_LANE0_LCLK_R0
GPSS2_PCS_LN0_LCLK_R1 | Q2_PCS_LANE0_LCLK_R1
GPSS2_PCS_LN0_LFWF_R0 | Q2_PCS_LANE0_LFWF_R0
GPSS2_PCS_LN0_LNTV_R0 | Q2_PCS_LANE0_LNTV_R0
GPSS2_PCS_LN0_LOVR_R0 | Q2_PCS_LANE0_LOVR_R0
GPSS2_PCS_LN0_LPIP_R0 | Q2_PCS_LANE0_LPIP_R0
GPSS2_PCS_LN0_PMA_CTRL_R0 | Q2_PCS_LANE0_PMA_CTRL_R0
GPSS2_PCS_LN1_L8_R0 | Q2_PCS_LANE1_L8_R0
GPSS2_PCS_LN1_LCLK_R0 | Q2_PCS_LANE1_LCLK_R0
GPSS2_PCS_LN1_LCLK_R1 | Q2_PCS_LANE1_LCLK_R1
GPSS2_PCS_LN1_LFWF_R0 | Q2_PCS_LANE1_LFWF_R0
GPSS2_PCS_LN1_LNTV_R0 | Q2_PCS_LANE1_LNTV_R0
GPSS2_PCS_LN1_LOVR_R0 | Q2_PCS_LANE1_LOVR_R0
GPSS2_PCS_LN1_LPIP_R0 | Q2_PCS_LANE1_LPIP_R0
GPSS2_PCS_LN1_PMA_CTRL_R0 | Q2_PCS_LANE1_PMA_CTRL_R0
GPSS2_PCS_LN2_L8_R0 | Q2_PCS_LANE2_L8_R0
GPSS2_PCS_LN2_LCLK_R0 | Q2_PCS_LANE2_LCLK_R0
GPSS2_PCS_LN2_LCLK_R1 | Q2_PCS_LANE2_LCLK_R1
GPSS2_PCS_LN2_LFWF_R0 | Q2_PCS_LANE2_LFWF_R0
GPSS2_PCS_LN2_LNTV_R0 | Q2_PCS_LANE2_LNTV_R0
GPSS2_PCS_LN2_LOVR_R0 | Q2_PCS_LANE2_LOVR_R0
GPSS2_PCS_LN2_LPIP_R0 | Q2_PCS_LANE2_LPIP_R0
GPSS2_PCS_LN2_PMA_CTRL_R0 | Q2_PCS_LANE2_PMA_CTRL_R0
GPSS2_PCS_LN3_L8_R0 | Q2_PCS_LANE3_L8_R0
GPSS2_PCS_LN3_LCLK_R0 | Q2_PCS_LANE3_LCLK_R0
GPSS2_PCS_LN3_LCLK_R1 | Q2_PCS_LANE3_LCLK_R1
GPSS2_PCS_LN3_LFWF_R0 | Q2_PCS_LANE3_LFWF_R0
GPSS2_PCS_LN3_LNTV_R0 | Q2_PCS_LANE3_LNTV_R0
GPSS2_PCS_LN3_LOVR_R0 | Q2_PCS_LANE3_LOVR_R0
GPSS2_PCS_LN3_LPIP_R0 | Q2_PCS_LANE3_LPIP_R0
GPSS2_PCS_LN3_PMA_CTRL_R0 | Q2_PCS_LANE3_PMA_CTRL_R0
GPSS2_PCSCMN_GSSCLK_CTRL | Q2_PCSCMN_GSSCLK_CTRL
GPSS2_PCSCMN_QDBG_R0 | Q2_PCSCMN_QDBG_R0
GPSS2_PCSCMN_QRST_R0 | Q2_PCSCMN_QRST_R0
GPSS2_PCSCMN_SOFT_RESET | Q2_PCSCMN_SOFT_RESET
GPSS2_PMA_CMN_SOFT_RESET | Q2_PMA_CMN_SOFT_RESET
GPSS2_PMA_CMN_TXPLL_CLK_SEL | Q2_PMA_CMN_TXPLL_CLK_SEL
GPSS2_PMA_CMN_TXPLL_CLKBUF | Q2_PMA_CMN_TXPLL_CLKBUF
GPSS2_PMA_CMN_TXPLL_CTRL | Q2_PMA_CMN_TXPLL_CTRL
GPSS2_PMA_CMN_TXPLL_DIV_1 | Q2_PMA_CMN_TXPLL_DIV_1
GPSS2_PMA_CMN_TXPLL_DIV_2 | Q2_PMA_CMN_TXPLL_DIV_2
GPSS2_PMA_LN0_DES_CLK_CTRL | Q2_PMA_LANE0_DES_CLK_CTRL
GPSS2_PMA_LN0_DES_DFE_CTRL_2 | Q2_PMA_LANE0_DES_DFE_CTRL_2
GPSS2_PMA_LN0_DES_DFEEM_CTRL_3 | Q2_PMA_LANE0_DES_DFEEM_CTRL_3
GPSS2_PMA_LN0_DES_EM_CTRL_2 | Q2_PMA_LANE0_DES_EM_CTRL_2
GPSS2_PMA_LN0_DES_IN_TERM | Q2_PMA_LANE0_DES_IN_TERM
GPSS2_PMA_LN0_DES_PKDET | Q2_PMA_LANE0_DES_PKDET
GPSS2_PMA_LN0_DES_RTL_LOCK_CTRL | Q2_PMA_LANE0_DES_RTL_LOCK_CTRL
GPSS2_PMA_LN0_DES_RXPLL_DIV | Q2_PMA_LANE0_DES_RXPLL_DIV
GPSS2_PMA_LN0_DES_TEST_BUS | Q2_PMA_LANE0_DES_TEST_BUS
GPSS2_PMA_LN0_SER_CLK_CTRL | Q2_PMA_LANE0_SER_CLK_CTRL
GPSS2_PMA_LN0_SER_CTRL | Q2_PMA_LANE0_SER_CTRL
GPSS2_PMA_LN0_SER_DRV_BYP | Q2_PMA_LANE0_SER_DRV_BYP
GPSS2_PMA_LN0_SER_DRV_CTRL | Q2_PMA_LANE0_SER_DRV_CTRL
GPSS2_PMA_LN0_SER_DRV_CTRL_SEL | Q2_PMA_LANE0_SER_DRV_CTRL_SEL
GPSS2_PMA_LN0_SER_DRV_DATA_CTRL | Q2_PMA_LANE0_SER_DRV_DATA_CTRL
GPSS2_PMA_LN0_SER_RXDET_CTRL | Q2_PMA_LANE0_SER_RXDET_CTRL
GPSS2_PMA_LN0_SER_TERM_CTRL | Q2_PMA_LANE0_SER_TERM_CTRL
GPSS2_PMA_LN0_SER_TEST_BUS | Q2_PMA_LANE0_SER_TEST_BUS
GPSS2_PMA_LN0_SERDES_RTL_CTRL | Q2_PMA_LANE0_SERDES_RTL_CTRL
GPSS2_PMA_LN0_SOFT_RESET | Q2_PMA_LANE0_SOFT_RESET
GPSS2_PMA_LN1_DES_CLK_CTRL | Q2_PMA_LANE1_DES_CLK_CTRL
GPSS2_PMA_LN1_DES_DFE_CTRL_2 | Q2_PMA_LANE1_DES_DFE_CTRL_2
GPSS2_PMA_LN1_DES_DFEEM_CTRL_3 | Q2_PMA_LANE1_DES_DFEEM_CTRL_3
GPSS2_PMA_LN1_DES_EM_CTRL_2 | Q2_PMA_LANE1_DES_EM_CTRL_2
GPSS2_PMA_LN1_DES_IN_TERM | Q2_PMA_LANE1_DES_IN_TERM
GPSS2_PMA_LN1_DES_PKDET | Q2_PMA_LANE1_DES_PKDET
GPSS2_PMA_LN1_DES_RTL_LOCK_CTRL | Q2_PMA_LANE1_DES_RTL_LOCK_CTRL
GPSS2_PMA_LN1_DES_RXPLL_DIV | Q2_PMA_LANE1_DES_RXPLL_DIV
GPSS2_PMA_LN1_DES_TEST_BUS | Q2_PMA_LANE1_DES_TEST_BUS
GPSS2_PMA_LN1_SER_CLK_CTRL | Q2_PMA_LANE1_SER_CLK_CTRL
GPSS2_PMA_LN1_SER_CTRL | Q2_PMA_LANE1_SER_CTRL
GPSS2_PMA_LN1_SER_DRV_BYP | Q2_PMA_LANE1_SER_DRV_BYP
GPSS2_PMA_LN1_SER_DRV_CTRL | Q2_PMA_LANE1_SER_DRV_CTRL
GPSS2_PMA_LN1_SER_DRV_CTRL_SEL | Q2_PMA_LANE1_SER_DRV_CTRL_SEL
GPSS2_PMA_LN1_SER_DRV_DATA_CTRL | Q2_PMA_LANE1_SER_DRV_DATA_CTRL
GPSS2_PMA_LN1_SER_RXDET_CTRL | Q2_PMA_LANE1_SER_RXDET_CTRL
GPSS2_PMA_LN1_SER_TERM_CTRL | Q2_PMA_LANE1_SER_TERM_CTRL
GPSS2_PMA_LN1_SER_TEST_BUS | Q2_PMA_LANE1_SER_TEST_BUS
GPSS2_PMA_LN1_SERDES_RTL_CTRL | Q2_PMA_LANE1_SERDES_RTL_CTRL
GPSS2_PMA_LN1_SOFT_RESET | Q2_PMA_LANE1_SOFT_RESET
GPSS2_PMA_LN2_DES_CLK_CTRL | Q2_PMA_LANE2_DES_CLK_CTRL
GPSS2_PMA_LN2_DES_DFE_CTRL_2 | Q2_PMA_LANE2_DES_DFE_CTRL_2
GPSS2_PMA_LN2_DES_DFEEM_CTRL_3 | Q2_PMA_LANE2_DES_DFEEM_CTRL_3
GPSS2_PMA_LN2_DES_EM_CTRL_2 | Q2_PMA_LANE2_DES_EM_CTRL_2
GPSS2_PMA_LN2_DES_IN_TERM | Q2_PMA_LANE2_DES_IN_TERM
GPSS2_PMA_LN2_DES_PKDET | Q2_PMA_LANE2_DES_PKDET
GPSS2_PMA_LN2_DES_RTL_LOCK_CTRL | Q2_PMA_LANE2_DES_RTL_LOCK_CTRL
GPSS2_PMA_LN2_DES_RXPLL_DIV | Q2_PMA_LANE2_DES_RXPLL_DIV
GPSS2_PMA_LN2_DES_TEST_BUS | Q2_PMA_LANE2_DES_TEST_BUS
GPSS2_PMA_LN2_SER_CLK_CTRL | Q2_PMA_LANE2_SER_CLK_CTRL
GPSS2_PMA_LN2_SER_CTRL | Q2_PMA_LANE2_SER_CTRL
GPSS2_PMA_LN2_SER_DRV_BYP | Q2_PMA_LANE2_SER_DRV_BYP
GPSS2_PMA_LN2_SER_DRV_CTRL | Q2_PMA_LANE2_SER_DRV_CTRL
GPSS2_PMA_LN2_SER_DRV_CTRL_SEL | Q2_PMA_LANE2_SER_DRV_CTRL_SEL
GPSS2_PMA_LN2_SER_DRV_DATA_CTRL | Q2_PMA_LANE2_SER_DRV_DATA_CTRL
GPSS2_PMA_LN2_SER_RXDET_CTRL | Q2_PMA_LANE2_SER_RXDET_CTRL
GPSS2_PMA_LN2_SER_TERM_CTRL | Q2_PMA_LANE2_SER_TERM_CTRL
GPSS2_PMA_LN2_SER_TEST_BUS | Q2_PMA_LANE2_SER_TEST_BUS
GPSS2_PMA_LN2_SERDES_RTL_CTRL | Q2_PMA_LANE2_SERDES_RTL_CTRL
GPSS2_PMA_LN2_SOFT_RESET | Q2_PMA_LANE2_SOFT_RESET
GPSS2_PMA_LN3_DES_CLK_CTRL | Q2_PMA_LANE3_DES_CLK_CTRL
GPSS2_PMA_LN3_DES_DFE_CTRL_2 | Q2_PMA_LANE3_DES_DFE_CTRL_2
GPSS2_PMA_LN3_DES_DFEEM_CTRL_3 | Q2_PMA_LANE3_DES_DFEEM_CTRL_3
GPSS2_PMA_LN3_DES_EM_CTRL_2 | Q2_PMA_LANE3_DES_EM_CTRL_2
GPSS2_PMA_LN3_DES_IN_TERM | Q2_PMA_LANE3_DES_IN_TERM
GPSS2_PMA_LN3_DES_PKDET | Q2_PMA_LANE3_DES_PKDET
GPSS2_PMA_LN3_DES_RTL_LOCK_CTRL | Q2_PMA_LANE3_DES_RTL_LOCK_CTRL
GPSS2_PMA_LN3_DES_RXPLL_DIV | Q2_PMA_LANE3_DES_RXPLL_DIV
GPSS2_PMA_LN3_DES_TEST_BUS | Q2_PMA_LANE3_DES_TEST_BUS
GPSS2_PMA_LN3_SER_CLK_CTRL | Q2_PMA_LANE3_SER_CLK_CTRL
GPSS2_PMA_LN3_SER_CTRL | Q2_PMA_LANE3_SER_CTRL
GPSS2_PMA_LN3_SER_DRV_BYP | Q2_PMA_LANE3_SER_DRV_BYP
GPSS2_PMA_LN3_SER_DRV_CTRL | Q2_PMA_LANE3_SER_DRV_CTRL
GPSS2_PMA_LN3_SER_DRV_CTRL_SEL | Q2_PMA_LANE3_SER_DRV_CTRL_SEL
GPSS2_PMA_LN3_SER_DRV_DATA_CTRL | Q2_PMA_LANE3_SER_DRV_DATA_CTRL
GPSS2_PMA_LN3_SER_RXDET_CTRL | Q2_PMA_LANE3_SER_RXDET_CTRL
GPSS2_PMA_LN3_SER_TERM_CTRL | Q2_PMA_LANE3_SER_TERM_CTRL
GPSS2_PMA_LN3_SER_TEST_BUS | Q2_PMA_LANE3_SER_TEST_BUS
GPSS2_PMA_LN3_SERDES_RTL_CTRL | Q2_PMA_LANE3_SERDES_RTL_CTRL
GPSS2_PMA_LN3_SOFT_RESET | Q2_PMA_LANE3_SOFT_RESET
GPSS3_GPSSMAIN_SOFT_RESET | Q3_MAIN_SOFT_RESET
GPSS3_PCS_LN0_L8_R0 | Q3_PCS_LANE0_L8_R0
GPSS3_PCS_LN0_LCLK_R0 | Q3_PCS_LANE0_LCLK_R0
GPSS3_PCS_LN0_LCLK_R1 | Q3_PCS_LANE0_LCLK_R1
GPSS3_PCS_LN0_LFWF_R0 | Q3_PCS_LANE0_LFWF_R0
GPSS3_PCS_LN0_LNTV_R0 | Q3_PCS_LANE0_LNTV_R0
GPSS3_PCS_LN0_LOVR_R0 | Q3_PCS_LANE0_LOVR_R0
GPSS3_PCS_LN0_LPIP_R0 | Q3_PCS_LANE0_LPIP_R0
GPSS3_PCS_LN0_PMA_CTRL_R0 | Q3_PCS_LANE0_PMA_CTRL_R0
GPSS3_PCS_LN1_L8_R0 | Q3_PCS_LANE1_L8_R0
GPSS3_PCS_LN1_LCLK_R0 | Q3_PCS_LANE1_LCLK_R0
GPSS3_PCS_LN1_LCLK_R1 | Q3_PCS_LANE1_LCLK_R1
GPSS3_PCS_LN1_LFWF_R0 | Q3_PCS_LANE1_LFWF_R0
GPSS3_PCS_LN1_LNTV_R0 | Q3_PCS_LANE1_LNTV_R0
GPSS3_PCS_LN1_LOVR_R0 | Q3_PCS_LANE1_LOVR_R0
GPSS3_PCS_LN1_LPIP_R0 | Q3_PCS_LANE1_LPIP_R0
GPSS3_PCS_LN1_PMA_CTRL_R0 | Q3_PCS_LANE1_PMA_CTRL_R0
GPSS3_PCS_LN2_L8_R0 | Q3_PCS_LANE2_L8_R0
GPSS3_PCS_LN2_LCLK_R0 | Q3_PCS_LANE2_LCLK_R0
GPSS3_PCS_LN2_LCLK_R1 | Q3_PCS_LANE2_LCLK_R1
GPSS3_PCS_LN2_LFWF_R0 | Q3_PCS_LANE2_LFWF_R0
GPSS3_PCS_LN2_LNTV_R0 | Q3_PCS_LANE2_LNTV_R0
GPSS3_PCS_LN2_LOVR_R0 | Q3_PCS_LANE2_LOVR_R0
GPSS3_PCS_LN2_LPIP_R0 | Q3_PCS_LANE2_LPIP_R0
GPSS3_PCS_LN2_PMA_CTRL_R0 | Q3_PCS_LANE2_PMA_CTRL_R0
GPSS3_PCS_LN3_L8_R0 | Q3_PCS_LANE3_L8_R0
GPSS3_PCS_LN3_LCLK_R0 | Q3_PCS_LANE3_LCLK_R0
GPSS3_PCS_LN3_LCLK_R1 | Q3_PCS_LANE3_LCLK_R1
GPSS3_PCS_LN3_LFWF_R0 | Q3_PCS_LANE3_LFWF_R0
GPSS3_PCS_LN3_LNTV_R0 | Q3_PCS_LANE3_LNTV_R0
GPSS3_PCS_LN3_LOVR_R0 | Q3_PCS_LANE3_LOVR_R0
GPSS3_PCS_LN3_LPIP_R0 | Q3_PCS_LANE3_LPIP_R0
GPSS3_PCS_LN3_PMA_CTRL_R0 | Q3_PCS_LANE3_PMA_CTRL_R0
GPSS3_PCSCMN_GSSCLK_CTRL | Q3_PCSCMN_GSSCLK_CTRL
GPSS3_PCSCMN_QDBG_R0 | Q3_PCSCMN_QDBG_R0
GPSS3_PCSCMN_QRST_R0 | Q3_PCSCMN_QRST_R0
GPSS3_PCSCMN_SOFT_RESET | Q3_PCSCMN_SOFT_RESET
GPSS3_PMA_CMN_SOFT_RESET | Q3_PMA_CMN_SOFT_RESET
GPSS3_PMA_CMN_TXPLL_CLK_SEL | Q3_PMA_CMN_TXPLL_CLK_SEL
GPSS3_PMA_CMN_TXPLL_CLKBUF | Q3_PMA_CMN_TXPLL_CLKBUF
GPSS3_PMA_CMN_TXPLL_CTRL | Q3_PMA_CMN_TXPLL_CTRL
GPSS3_PMA_CMN_TXPLL_DIV_1 | Q3_PMA_CMN_TXPLL_DIV_1
GPSS3_PMA_CMN_TXPLL_DIV_2 | Q3_PMA_CMN_TXPLL_DIV_2
GPSS3_PMA_LN0_DES_CLK_CTRL | Q3_PMA_LANE0_DES_CLK_CTRL
GPSS3_PMA_LN0_DES_DFE_CTRL_2 | Q3_PMA_LANE0_DES_DFE_CTRL_2
GPSS3_PMA_LN0_DES_DFEEM_CTRL_3 | Q3_PMA_LANE0_DES_DFEEM_CTRL_3
GPSS3_PMA_LN0_DES_EM_CTRL_2 | Q3_PMA_LANE0_DES_EM_CTRL_2
GPSS3_PMA_LN0_DES_IN_TERM | Q3_PMA_LANE0_DES_IN_TERM
GPSS3_PMA_LN0_DES_PKDET | Q3_PMA_LANE0_DES_PKDET
GPSS3_PMA_LN0_DES_RTL_LOCK_CTRL | Q3_PMA_LANE0_DES_RTL_LOCK_CTRL
GPSS3_PMA_LN0_DES_RXPLL_DIV | Q3_PMA_LANE0_DES_RXPLL_DIV
GPSS3_PMA_LN0_DES_TEST_BUS | Q3_PMA_LANE0_DES_TEST_BUS
GPSS3_PMA_LN0_SER_CLK_CTRL | Q3_PMA_LANE0_SER_CLK_CTRL
GPSS3_PMA_LN0_SER_CTRL | Q3_PMA_LANE0_SER_CTRL
GPSS3_PMA_LN0_SER_DRV_BYP | Q3_PMA_LANE0_SER_DRV_BYP
GPSS3_PMA_LN0_SER_DRV_CTRL | Q3_PMA_LANE0_SER_DRV_CTRL
GPSS3_PMA_LN0_SER_DRV_CTRL_SEL | Q3_PMA_LANE0_SER_DRV_CTRL_SEL
GPSS3_PMA_LN0_SER_DRV_DATA_CTRL | Q3_PMA_LANE0_SER_DRV_DATA_CTRL
GPSS3_PMA_LN0_SER_RXDET_CTRL | Q3_PMA_LANE0_SER_RXDET_CTRL
GPSS3_PMA_LN0_SER_TERM_CTRL | Q3_PMA_LANE0_SER_TERM_CTRL
GPSS3_PMA_LN0_SER_TEST_BUS | Q3_PMA_LANE0_SER_TEST_BUS
GPSS3_PMA_LN0_SERDES_RTL_CTRL | Q3_PMA_LANE0_SERDES_RTL_CTRL
GPSS3_PMA_LN0_SOFT_RESET | Q3_PMA_LANE0_SOFT_RESET
GPSS3_PMA_LN1_DES_CLK_CTRL | Q3_PMA_LANE1_DES_CLK_CTRL
GPSS3_PMA_LN1_DES_DFE_CTRL_2 | Q3_PMA_LANE1_DES_DFE_CTRL_2
GPSS3_PMA_LN1_DES_DFEEM_CTRL_3 | Q3_PMA_LANE1_DES_DFEEM_CTRL_3
GPSS3_PMA_LN1_DES_EM_CTRL_2 | Q3_PMA_LANE1_DES_EM_CTRL_2
GPSS3_PMA_LN1_DES_IN_TERM | Q3_PMA_LANE1_DES_IN_TERM
GPSS3_PMA_LN1_DES_PKDET | Q3_PMA_LANE1_DES_PKDET
GPSS3_PMA_LN1_DES_RTL_LOCK_CTRL | Q3_PMA_LANE1_DES_RTL_LOCK_CTRL
GPSS3_PMA_LN1_DES_RXPLL_DIV | Q3_PMA_LANE1_DES_RXPLL_DIV
GPSS3_PMA_LN1_DES_TEST_BUS | Q3_PMA_LANE1_DES_TEST_BUS
GPSS3_PMA_LN1_SER_CLK_CTRL | Q3_PMA_LANE1_SER_CLK_CTRL
GPSS3_PMA_LN1_SER_CTRL | Q3_PMA_LANE1_SER_CTRL
GPSS3_PMA_LN1_SER_DRV_BYP | Q3_PMA_LANE1_SER_DRV_BYP
GPSS3_PMA_LN1_SER_DRV_CTRL | Q3_PMA_LANE1_SER_DRV_CTRL
GPSS3_PMA_LN1_SER_DRV_CTRL_SEL | Q3_PMA_LANE1_SER_DRV_CTRL_SEL
GPSS3_PMA_LN1_SER_DRV_DATA_CTRL | Q3_PMA_LANE1_SER_DRV_DATA_CTRL
GPSS3_PMA_LN1_SER_RXDET_CTRL | Q3_PMA_LANE1_SER_RXDET_CTRL
GPSS3_PMA_LN1_SER_TERM_CTRL | Q3_PMA_LANE1_SER_TERM_CTRL
GPSS3_PMA_LN1_SER_TEST_BUS | Q3_PMA_LANE1_SER_TEST_BUS
GPSS3_PMA_LN1_SERDES_RTL_CTRL | Q3_PMA_LANE1_SERDES_RTL_CTRL
GPSS3_PMA_LN1_SOFT_RESET | Q3_PMA_LANE1_SOFT_RESET
GPSS3_PMA_LN2_DES_CLK_CTRL | Q3_PMA_LANE2_DES_CLK_CTRL
GPSS3_PMA_LN2_DES_DFE_CTRL_2 | Q3_PMA_LANE2_DES_DFE_CTRL_2
GPSS3_PMA_LN2_DES_DFEEM_CTRL_3 | Q3_PMA_LANE2_DES_DFEEM_CTRL_3
GPSS3_PMA_LN2_DES_EM_CTRL_2 | Q3_PMA_LANE2_DES_EM_CTRL_2
GPSS3_PMA_LN2_DES_IN_TERM | Q3_PMA_LANE2_DES_IN_TERM
GPSS3_PMA_LN2_DES_PKDET | Q3_PMA_LANE2_DES_PKDET
GPSS3_PMA_LN2_DES_RTL_LOCK_CTRL | Q3_PMA_LANE2_DES_RTL_LOCK_CTRL
GPSS3_PMA_LN2_DES_RXPLL_DIV | Q3_PMA_LANE2_DES_RXPLL_DIV
GPSS3_PMA_LN2_DES_TEST_BUS | Q3_PMA_LANE2_DES_TEST_BUS
GPSS3_PMA_LN2_SER_CLK_CTRL | Q3_PMA_LANE2_SER_CLK_CTRL
GPSS3_PMA_LN2_SER_CTRL | Q3_PMA_LANE2_SER_CTRL
GPSS3_PMA_LN2_SER_DRV_BYP | Q3_PMA_LANE2_SER_DRV_BYP
GPSS3_PMA_LN2_SER_DRV_CTRL | Q3_PMA_LANE2_SER_DRV_CTRL
GPSS3_PMA_LN2_SER_DRV_CTRL_SEL | Q3_PMA_LANE2_SER_DRV_CTRL_SEL
GPSS3_PMA_LN2_SER_DRV_DATA_CTRL | Q3_PMA_LANE2_SER_DRV_DATA_CTRL
GPSS3_PMA_LN2_SER_RXDET_CTRL | Q3_PMA_LANE2_SER_RXDET_CTRL
GPSS3_PMA_LN2_SER_TERM_CTRL | Q3_PMA_LANE2_SER_TERM_CTRL
GPSS3_PMA_LN2_SER_TEST_BUS | Q3_PMA_LANE2_SER_TEST_BUS
GPSS3_PMA_LN2_SERDES_RTL_CTRL | Q3_PMA_LANE2_SERDES_RTL_CTRL
GPSS3_PMA_LN2_SOFT_RESET | Q3_PMA_LANE2_SOFT_RESET
GPSS3_PMA_LN3_DES_CLK_CTRL | Q3_PMA_LANE3_DES_CLK_CTRL
GPSS3_PMA_LN3_DES_DFE_CTRL_2 | Q3_PMA_LANE3_DES_DFE_CTRL_2
GPSS3_PMA_LN3_DES_DFEEM_CTRL_3 | Q3_PMA_LANE3_DES_DFEEM_CTRL_3
GPSS3_PMA_LN3_DES_EM_CTRL_2 | Q3_PMA_LANE3_DES_EM_CTRL_2
GPSS3_PMA_LN3_DES_IN_TERM | Q3_PMA_LANE3_DES_IN_TERM
GPSS3_PMA_LN3_DES_PKDET | Q3_PMA_LANE3_DES_PKDET
GPSS3_PMA_LN3_DES_RTL_LOCK_CTRL | Q3_PMA_LANE3_DES_RTL_LOCK_CTRL
GPSS3_PMA_LN3_DES_RXPLL_DIV | Q3_PMA_LANE3_DES_RXPLL_DIV
GPSS3_PMA_LN3_DES_TEST_BUS | Q3_PMA_LANE3_DES_TEST_BUS
GPSS3_PMA_LN3_SER_CLK_CTRL | Q3_PMA_LANE3_SER_CLK_CTRL
GPSS3_PMA_LN3_SER_CTRL | Q3_PMA_LANE3_SER_CTRL
GPSS3_PMA_LN3_SER_DRV_BYP | Q3_PMA_LANE3_SER_DRV_BYP
GPSS3_PMA_LN3_SER_DRV_CTRL | Q3_PMA_LANE3_SER_DRV_CTRL
GPSS3_PMA_LN3_SER_DRV_CTRL_SEL | Q3_PMA_LANE3_SER_DRV_CTRL_SEL
GPSS3_PMA_LN3_SER_DRV_DATA_CTRL | Q3_PMA_LANE3_SER_DRV_DATA_CTRL
GPSS3_PMA_LN3_SER_RXDET_CTRL | Q3_PMA_LANE3_SER_RXDET_CTRL
GPSS3_PMA_LN3_SER_TERM_CTRL | Q3_PMA_LANE3_SER_TERM_CTRL
GPSS3_PMA_LN3_SER_TEST_BUS | Q3_PMA_LANE3_SER_TEST_BUS
GPSS3_PMA_LN3_SERDES_RTL_CTRL | Q3_PMA_LANE3_SERDES_RTL_CTRL
GPSS3_PMA_LN3_SOFT_RESET | Q3_PMA_LANE3_SOFT_RESET
GPSS4_GPSSMAIN_SOFT_RESET | Q4_MAIN_SOFT_RESET
GPSS4_PCS_LN0_L8_R0 | Q4_PCS_LANE0_L8_R0
GPSS4_PCS_LN0_LCLK_R0 | Q4_PCS_LANE0_LCLK_R0
GPSS4_PCS_LN0_LCLK_R1 | Q4_PCS_LANE0_LCLK_R1
GPSS4_PCS_LN0_LFWF_R0 | Q4_PCS_LANE0_LFWF_R0
GPSS4_PCS_LN0_LNTV_R0 | Q4_PCS_LANE0_LNTV_R0
GPSS4_PCS_LN0_LOVR_R0 | Q4_PCS_LANE0_LOVR_R0
GPSS4_PCS_LN0_LPIP_R0 | Q4_PCS_LANE0_LPIP_R0
GPSS4_PCS_LN0_PMA_CTRL_R0 | Q4_PCS_LANE0_PMA_CTRL_R0
GPSS4_PCS_LN1_L8_R0 | Q4_PCS_LANE1_L8_R0
GPSS4_PCS_LN1_LCLK_R0 | Q4_PCS_LANE1_LCLK_R0
GPSS4_PCS_LN1_LCLK_R1 | Q4_PCS_LANE1_LCLK_R1
GPSS4_PCS_LN1_LFWF_R0 | Q4_PCS_LANE1_LFWF_R0
GPSS4_PCS_LN1_LNTV_R0 | Q4_PCS_LANE1_LNTV_R0
GPSS4_PCS_LN1_LOVR_R0 | Q4_PCS_LANE1_LOVR_R0
GPSS4_PCS_LN1_LPIP_R0 | Q4_PCS_LANE1_LPIP_R0
GPSS4_PCS_LN1_PMA_CTRL_R0 | Q4_PCS_LANE1_PMA_CTRL_R0
GPSS4_PCS_LN2_L8_R0 | Q4_PCS_LANE2_L8_R0
GPSS4_PCS_LN2_LCLK_R0 | Q4_PCS_LANE2_LCLK_R0
GPSS4_PCS_LN2_LCLK_R1 | Q4_PCS_LANE2_LCLK_R1
GPSS4_PCS_LN2_LFWF_R0 | Q4_PCS_LANE2_LFWF_R0
GPSS4_PCS_LN2_LNTV_R0 | Q4_PCS_LANE2_LNTV_R0
GPSS4_PCS_LN2_LOVR_R0 | Q4_PCS_LANE2_LOVR_R0
GPSS4_PCS_LN2_LPIP_R0 | Q4_PCS_LANE2_LPIP_R0
GPSS4_PCS_LN2_PMA_CTRL_R0 | Q4_PCS_LANE2_PMA_CTRL_R0
GPSS4_PCS_LN3_L8_R0 | Q4_PCS_LANE3_L8_R0
GPSS4_PCS_LN3_LCLK_R0 | Q4_PCS_LANE3_LCLK_R0
GPSS4_PCS_LN3_LCLK_R1 | Q4_PCS_LANE3_LCLK_R1
GPSS4_PCS_LN3_LFWF_R0 | Q4_PCS_LANE3_LFWF_R0
GPSS4_PCS_LN3_LNTV_R0 | Q4_PCS_LANE3_LNTV_R0
GPSS4_PCS_LN3_LOVR_R0 | Q4_PCS_LANE3_LOVR_R0
GPSS4_PCS_LN3_LPIP_R0 | Q4_PCS_LANE3_LPIP_R0
GPSS4_PCS_LN3_PMA_CTRL_R0 | Q4_PCS_LANE3_PMA_CTRL_R0
GPSS4_PCSCMN_GSSCLK_CTRL | Q4_PCSCMN_GSSCLK_CTRL
GPSS4_PCSCMN_QDBG_R0 | Q4_PCSCMN_QDBG_R0
GPSS4_PCSCMN_QRST_R0 | Q4_PCSCMN_QRST_R0
GPSS4_PCSCMN_SOFT_RESET | Q4_PCSCMN_SOFT_RESET
GPSS4_PMA_CMN_SOFT_RESET | Q4_PMA_CMN_SOFT_RESET
GPSS4_PMA_CMN_TXPLL_CLK_SEL | Q4_PMA_CMN_TXPLL_CLK_SEL
GPSS4_PMA_CMN_TXPLL_CLKBUF | Q4_PMA_CMN_TXPLL_CLKBUF
GPSS4_PMA_CMN_TXPLL_CTRL | Q4_PMA_CMN_TXPLL_CTRL
GPSS4_PMA_CMN_TXPLL_DIV_1 | Q4_PMA_CMN_TXPLL_DIV_1
GPSS4_PMA_CMN_TXPLL_DIV_2 | Q4_PMA_CMN_TXPLL_DIV_2
GPSS4_PMA_LN0_DES_CLK_CTRL | Q4_PMA_LANE0_DES_CLK_CTRL
GPSS4_PMA_LN0_DES_DFE_CTRL_2 | Q4_PMA_LANE0_DES_DFE_CTRL_2
GPSS4_PMA_LN0_DES_DFEEM_CTRL_3 | Q4_PMA_LANE0_DES_DFEEM_CTRL_3
GPSS4_PMA_LN0_DES_EM_CTRL_2 | Q4_PMA_LANE0_DES_EM_CTRL_2
GPSS4_PMA_LN0_DES_IN_TERM | Q4_PMA_LANE0_DES_IN_TERM
GPSS4_PMA_LN0_DES_PKDET | Q4_PMA_LANE0_DES_PKDET
GPSS4_PMA_LN0_DES_RTL_LOCK_CTRL | Q4_PMA_LANE0_DES_RTL_LOCK_CTRL
GPSS4_PMA_LN0_DES_RXPLL_DIV | Q4_PMA_LANE0_DES_RXPLL_DIV
GPSS4_PMA_LN0_DES_TEST_BUS | Q4_PMA_LANE0_DES_TEST_BUS
GPSS4_PMA_LN0_SER_CLK_CTRL | Q4_PMA_LANE0_SER_CLK_CTRL
GPSS4_PMA_LN0_SER_CTRL | Q4_PMA_LANE0_SER_CTRL
GPSS4_PMA_LN0_SER_DRV_BYP | Q4_PMA_LANE0_SER_DRV_BYP
GPSS4_PMA_LN0_SER_DRV_CTRL | Q4_PMA_LANE0_SER_DRV_CTRL
GPSS4_PMA_LN0_SER_DRV_CTRL_SEL | Q4_PMA_LANE0_SER_DRV_CTRL_SEL
GPSS4_PMA_LN0_SER_DRV_DATA_CTRL | Q4_PMA_LANE0_SER_DRV_DATA_CTRL
GPSS4_PMA_LN0_SER_RXDET_CTRL | Q4_PMA_LANE0_SER_RXDET_CTRL
GPSS4_PMA_LN0_SER_TERM_CTRL | Q4_PMA_LANE0_SER_TERM_CTRL
GPSS4_PMA_LN0_SER_TEST_BUS | Q4_PMA_LANE0_SER_TEST_BUS
GPSS4_PMA_LN0_SERDES_RTL_CTRL | Q4_PMA_LANE0_SERDES_RTL_CTRL
GPSS4_PMA_LN0_SOFT_RESET | Q4_PMA_LANE0_SOFT_RESET
GPSS4_PMA_LN1_DES_CLK_CTRL | Q4_PMA_LANE1_DES_CLK_CTRL
GPSS4_PMA_LN1_DES_DFE_CTRL_2 | Q4_PMA_LANE1_DES_DFE_CTRL_2
GPSS4_PMA_LN1_DES_DFEEM_CTRL_3 | Q4_PMA_LANE1_DES_DFEEM_CTRL_3
GPSS4_PMA_LN1_DES_EM_CTRL_2 | Q4_PMA_LANE1_DES_EM_CTRL_2
GPSS4_PMA_LN1_DES_IN_TERM | Q4_PMA_LANE1_DES_IN_TERM
GPSS4_PMA_LN1_DES_PKDET | Q4_PMA_LANE1_DES_PKDET
GPSS4_PMA_LN1_DES_RTL_LOCK_CTRL | Q4_PMA_LANE1_DES_RTL_LOCK_CTRL
GPSS4_PMA_LN1_DES_RXPLL_DIV | Q4_PMA_LANE1_DES_RXPLL_DIV
GPSS4_PMA_LN1_DES_TEST_BUS | Q4_PMA_LANE1_DES_TEST_BUS
GPSS4_PMA_LN1_SER_CLK_CTRL | Q4_PMA_LANE1_SER_CLK_CTRL
GPSS4_PMA_LN1_SER_CTRL | Q4_PMA_LANE1_SER_CTRL
GPSS4_PMA_LN1_SER_DRV_BYP | Q4_PMA_LANE1_SER_DRV_BYP
GPSS4_PMA_LN1_SER_DRV_CTRL | Q4_PMA_LANE1_SER_DRV_CTRL
GPSS4_PMA_LN1_SER_DRV_CTRL_SEL | Q4_PMA_LANE1_SER_DRV_CTRL_SEL
GPSS4_PMA_LN1_SER_DRV_DATA_CTRL | Q4_PMA_LANE1_SER_DRV_DATA_CTRL
GPSS4_PMA_LN1_SER_RXDET_CTRL | Q4_PMA_LANE1_SER_RXDET_CTRL
GPSS4_PMA_LN1_SER_TERM_CTRL | Q4_PMA_LANE1_SER_TERM_CTRL
GPSS4_PMA_LN1_SER_TEST_BUS | Q4_PMA_LANE1_SER_TEST_BUS
GPSS4_PMA_LN1_SERDES_RTL_CTRL | Q4_PMA_LANE1_SERDES_RTL_CTRL
GPSS4_PMA_LN1_SOFT_RESET | Q4_PMA_LANE1_SOFT_RESET
GPSS4_PMA_LN2_DES_CLK_CTRL | Q4_PMA_LANE2_DES_CLK_CTRL
GPSS4_PMA_LN2_DES_DFE_CTRL_2 | Q4_PMA_LANE2_DES_DFE_CTRL_2
GPSS4_PMA_LN2_DES_DFEEM_CTRL_3 | Q4_PMA_LANE2_DES_DFEEM_CTRL_3
GPSS4_PMA_LN2_DES_EM_CTRL_2 | Q4_PMA_LANE2_DES_EM_CTRL_2
GPSS4_PMA_LN2_DES_IN_TERM | Q4_PMA_LANE2_DES_IN_TERM
GPSS4_PMA_LN2_DES_PKDET | Q4_PMA_LANE2_DES_PKDET
GPSS4_PMA_LN2_DES_RTL_LOCK_CTRL | Q4_PMA_LANE2_DES_RTL_LOCK_CTRL
GPSS4_PMA_LN2_DES_RXPLL_DIV | Q4_PMA_LANE2_DES_RXPLL_DIV
GPSS4_PMA_LN2_DES_TEST_BUS | Q4_PMA_LANE2_DES_TEST_BUS
GPSS4_PMA_LN2_SER_CLK_CTRL | Q4_PMA_LANE2_SER_CLK_CTRL
GPSS4_PMA_LN2_SER_CTRL | Q4_PMA_LANE2_SER_CTRL
GPSS4_PMA_LN2_SER_DRV_BYP | Q4_PMA_LANE2_SER_DRV_BYP
GPSS4_PMA_LN2_SER_DRV_CTRL | Q4_PMA_LANE2_SER_DRV_CTRL
GPSS4_PMA_LN2_SER_DRV_CTRL_SEL | Q4_PMA_LANE2_SER_DRV_CTRL_SEL
GPSS4_PMA_LN2_SER_DRV_DATA_CTRL | Q4_PMA_LANE2_SER_DRV_DATA_CTRL
GPSS4_PMA_LN2_SER_RXDET_CTRL | Q4_PMA_LANE2_SER_RXDET_CTRL
GPSS4_PMA_LN2_SER_TERM_CTRL | Q4_PMA_LANE2_SER_TERM_CTRL
GPSS4_PMA_LN2_SER_TEST_BUS | Q4_PMA_LANE2_SER_TEST_BUS
GPSS4_PMA_LN2_SERDES_RTL_CTRL | Q4_PMA_LANE2_SERDES_RTL_CTRL
GPSS4_PMA_LN2_SOFT_RESET | Q4_PMA_LANE2_SOFT_RESET
GPSS4_PMA_LN3_DES_CLK_CTRL | Q4_PMA_LANE3_DES_CLK_CTRL
GPSS4_PMA_LN3_DES_DFE_CTRL_2 | Q4_PMA_LANE3_DES_DFE_CTRL_2
GPSS4_PMA_LN3_DES_DFEEM_CTRL_3 | Q4_PMA_LANE3_DES_DFEEM_CTRL_3
GPSS4_PMA_LN3_DES_EM_CTRL_2 | Q4_PMA_LANE3_DES_EM_CTRL_2
GPSS4_PMA_LN3_DES_IN_TERM | Q4_PMA_LANE3_DES_IN_TERM
GPSS4_PMA_LN3_DES_PKDET | Q4_PMA_LANE3_DES_PKDET
GPSS4_PMA_LN3_DES_RTL_LOCK_CTRL | Q4_PMA_LANE3_DES_RTL_LOCK_CTRL
GPSS4_PMA_LN3_DES_RXPLL_DIV | Q4_PMA_LANE3_DES_RXPLL_DIV
GPSS4_PMA_LN3_DES_TEST_BUS | Q4_PMA_LANE3_DES_TEST_BUS
GPSS4_PMA_LN3_SER_CLK_CTRL | Q4_PMA_LANE3_SER_CLK_CTRL
GPSS4_PMA_LN3_SER_CTRL | Q4_PMA_LANE3_SER_CTRL
GPSS4_PMA_LN3_SER_DRV_BYP | Q4_PMA_LANE3_SER_DRV_BYP
GPSS4_PMA_LN3_SER_DRV_CTRL | Q4_PMA_LANE3_SER_DRV_CTRL
GPSS4_PMA_LN3_SER_DRV_CTRL_SEL | Q4_PMA_LANE3_SER_DRV_CTRL_SEL
GPSS4_PMA_LN3_SER_DRV_DATA_CTRL | Q4_PMA_LANE3_SER_DRV_DATA_CTRL
GPSS4_PMA_LN3_SER_RXDET_CTRL | Q4_PMA_LANE3_SER_RXDET_CTRL
GPSS4_PMA_LN3_SER_TERM_CTRL | Q4_PMA_LANE3_SER_TERM_CTRL
GPSS4_PMA_LN3_SER_TEST_BUS | Q4_PMA_LANE3_SER_TEST_BUS
GPSS4_PMA_LN3_SERDES_RTL_CTRL | Q4_PMA_LANE3_SERDES_RTL_CTRL
GPSS4_PMA_LN3_SOFT_RESET | Q4_PMA_LANE3_SOFT_RESET
GPSS5_GPSSMAIN_SOFT_RESET | Q5_MAIN_SOFT_RESET
GPSS5_PCS_LN0_L8_R0 | Q5_PCS_LANE0_L8_R0
GPSS5_PCS_LN0_LCLK_R0 | Q5_PCS_LANE0_LCLK_R0
GPSS5_PCS_LN0_LCLK_R1 | Q5_PCS_LANE0_LCLK_R1
GPSS5_PCS_LN0_LFWF_R0 | Q5_PCS_LANE0_LFWF_R0
GPSS5_PCS_LN0_LNTV_R0 | Q5_PCS_LANE0_LNTV_R0
GPSS5_PCS_LN0_LOVR_R0 | Q5_PCS_LANE0_LOVR_R0
GPSS5_PCS_LN0_LPIP_R0 | Q5_PCS_LANE0_LPIP_R0
GPSS5_PCS_LN0_PMA_CTRL_R0 | Q5_PCS_LANE0_PMA_CTRL_R0
GPSS5_PCS_LN1_L8_R0 | Q5_PCS_LANE1_L8_R0
GPSS5_PCS_LN1_LCLK_R0 | Q5_PCS_LANE1_LCLK_R0
GPSS5_PCS_LN1_LCLK_R1 | Q5_PCS_LANE1_LCLK_R1
GPSS5_PCS_LN1_LFWF_R0 | Q5_PCS_LANE1_LFWF_R0
GPSS5_PCS_LN1_LNTV_R0 | Q5_PCS_LANE1_LNTV_R0
GPSS5_PCS_LN1_LOVR_R0 | Q5_PCS_LANE1_LOVR_R0
GPSS5_PCS_LN1_LPIP_R0 | Q5_PCS_LANE1_LPIP_R0
GPSS5_PCS_LN1_PMA_CTRL_R0 | Q5_PCS_LANE1_PMA_CTRL_R0
GPSS5_PCS_LN2_L8_R0 | Q5_PCS_LANE2_L8_R0
GPSS5_PCS_LN2_LCLK_R0 | Q5_PCS_LANE2_LCLK_R0
GPSS5_PCS_LN2_LCLK_R1 | Q5_PCS_LANE2_LCLK_R1
GPSS5_PCS_LN2_LFWF_R0 | Q5_PCS_LANE2_LFWF_R0
GPSS5_PCS_LN2_LNTV_R0 | Q5_PCS_LANE2_LNTV_R0
GPSS5_PCS_LN2_LOVR_R0 | Q5_PCS_LANE2_LOVR_R0
GPSS5_PCS_LN2_LPIP_R0 | Q5_PCS_LANE2_LPIP_R0
GPSS5_PCS_LN2_PMA_CTRL_R0 | Q5_PCS_LANE2_PMA_CTRL_R0
GPSS5_PCS_LN3_L8_R0 | Q5_PCS_LANE3_L8_R0
GPSS5_PCS_LN3_LCLK_R0 | Q5_PCS_LANE3_LCLK_R0
GPSS5_PCS_LN3_LCLK_R1 | Q5_PCS_LANE3_LCLK_R1
GPSS5_PCS_LN3_LFWF_R0 | Q5_PCS_LANE3_LFWF_R0
GPSS5_PCS_LN3_LNTV_R0 | Q5_PCS_LANE3_LNTV_R0
GPSS5_PCS_LN3_LOVR_R0 | Q5_PCS_LANE3_LOVR_R0
GPSS5_PCS_LN3_LPIP_R0 | Q5_PCS_LANE3_LPIP_R0
GPSS5_PCS_LN3_PMA_CTRL_R0 | Q5_PCS_LANE3_PMA_CTRL_R0
GPSS5_PCSCMN_GSSCLK_CTRL | Q5_PCSCMN_GSSCLK_CTRL
GPSS5_PCSCMN_QDBG_R0 | Q5_PCSCMN_QDBG_R0
GPSS5_PCSCMN_QRST_R0 | Q5_PCSCMN_QRST_R0
GPSS5_PCSCMN_SOFT_RESET | Q5_PCSCMN_SOFT_RESET
GPSS5_PMA_CMN_SOFT_RESET | Q5_PMA_CMN_SOFT_RESET
GPSS5_PMA_CMN_TXPLL_CLK_SEL | Q5_PMA_CMN_TXPLL_CLK_SEL
GPSS5_PMA_CMN_TXPLL_CLKBUF | Q5_PMA_CMN_TXPLL_CLKBUF
GPSS5_PMA_CMN_TXPLL_CTRL | Q5_PMA_CMN_TXPLL_CTRL
GPSS5_PMA_CMN_TXPLL_DIV_1 | Q5_PMA_CMN_TXPLL_DIV_1
GPSS5_PMA_CMN_TXPLL_DIV_2 | Q5_PMA_CMN_TXPLL_DIV_2
GPSS5_PMA_LN0_DES_CLK_CTRL | Q5_PMA_LANE0_DES_CLK_CTRL
GPSS5_PMA_LN0_DES_DFE_CTRL_2 | Q5_PMA_LANE0_DES_DFE_CTRL_2
GPSS5_PMA_LN0_DES_DFEEM_CTRL_3 | Q5_PMA_LANE0_DES_DFEEM_CTRL_3
GPSS5_PMA_LN0_DES_EM_CTRL_2 | Q5_PMA_LANE0_DES_EM_CTRL_2
GPSS5_PMA_LN0_DES_IN_TERM | Q5_PMA_LANE0_DES_IN_TERM
GPSS5_PMA_LN0_DES_PKDET | Q5_PMA_LANE0_DES_PKDET
GPSS5_PMA_LN0_DES_RTL_LOCK_CTRL | Q5_PMA_LANE0_DES_RTL_LOCK_CTRL
GPSS5_PMA_LN0_DES_RXPLL_DIV | Q5_PMA_LANE0_DES_RXPLL_DIV
GPSS5_PMA_LN0_DES_TEST_BUS | Q5_PMA_LANE0_DES_TEST_BUS
GPSS5_PMA_LN0_SER_CLK_CTRL | Q5_PMA_LANE0_SER_CLK_CTRL
GPSS5_PMA_LN0_SER_CTRL | Q5_PMA_LANE0_SER_CTRL
GPSS5_PMA_LN0_SER_DRV_BYP | Q5_PMA_LANE0_SER_DRV_BYP
GPSS5_PMA_LN0_SER_DRV_CTRL | Q5_PMA_LANE0_SER_DRV_CTRL
GPSS5_PMA_LN0_SER_DRV_CTRL_SEL | Q5_PMA_LANE0_SER_DRV_CTRL_SEL
GPSS5_PMA_LN0_SER_DRV_DATA_CTRL | Q5_PMA_LANE0_SER_DRV_DATA_CTRL
GPSS5_PMA_LN0_SER_RXDET_CTRL | Q5_PMA_LANE0_SER_RXDET_CTRL
GPSS5_PMA_LN0_SER_TERM_CTRL | Q5_PMA_LANE0_SER_TERM_CTRL
GPSS5_PMA_LN0_SER_TEST_BUS | Q5_PMA_LANE0_SER_TEST_BUS
GPSS5_PMA_LN0_SERDES_RTL_CTRL | Q5_PMA_LANE0_SERDES_RTL_CTRL
GPSS5_PMA_LN0_SOFT_RESET | Q5_PMA_LANE0_SOFT_RESET
GPSS5_PMA_LN1_DES_CLK_CTRL | Q5_PMA_LANE1_DES_CLK_CTRL
GPSS5_PMA_LN1_DES_DFE_CTRL_2 | Q5_PMA_LANE1_DES_DFE_CTRL_2
GPSS5_PMA_LN1_DES_DFEEM_CTRL_3 | Q5_PMA_LANE1_DES_DFEEM_CTRL_3
GPSS5_PMA_LN1_DES_EM_CTRL_2 | Q5_PMA_LANE1_DES_EM_CTRL_2
GPSS5_PMA_LN1_DES_IN_TERM | Q5_PMA_LANE1_DES_IN_TERM
GPSS5_PMA_LN1_DES_PKDET | Q5_PMA_LANE1_DES_PKDET
GPSS5_PMA_LN1_DES_RTL_LOCK_CTRL | Q5_PMA_LANE1_DES_RTL_LOCK_CTRL
GPSS5_PMA_LN1_DES_RXPLL_DIV | Q5_PMA_LANE1_DES_RXPLL_DIV
GPSS5_PMA_LN1_DES_TEST_BUS | Q5_PMA_LANE1_DES_TEST_BUS
GPSS5_PMA_LN1_SER_CLK_CTRL | Q5_PMA_LANE1_SER_CLK_CTRL
GPSS5_PMA_LN1_SER_CTRL | Q5_PMA_LANE1_SER_CTRL
GPSS5_PMA_LN1_SER_DRV_BYP | Q5_PMA_LANE1_SER_DRV_BYP
GPSS5_PMA_LN1_SER_DRV_CTRL | Q5_PMA_LANE1_SER_DRV_CTRL
GPSS5_PMA_LN1_SER_DRV_CTRL_SEL | Q5_PMA_LANE1_SER_DRV_CTRL_SEL
GPSS5_PMA_LN1_SER_DRV_DATA_CTRL | Q5_PMA_LANE1_SER_DRV_DATA_CTRL
GPSS5_PMA_LN1_SER_RXDET_CTRL | Q5_PMA_LANE1_SER_RXDET_CTRL
GPSS5_PMA_LN1_SER_TERM_CTRL | Q5_PMA_LANE1_SER_TERM_CTRL
GPSS5_PMA_LN1_SER_TEST_BUS | Q5_PMA_LANE1_SER_TEST_BUS
GPSS5_PMA_LN1_SERDES_RTL_CTRL | Q5_PMA_LANE1_SERDES_RTL_CTRL
GPSS5_PMA_LN1_SOFT_RESET | Q5_PMA_LANE1_SOFT_RESET
GPSS5_PMA_LN2_DES_CLK_CTRL | Q5_PMA_LANE2_DES_CLK_CTRL
GPSS5_PMA_LN2_DES_DFE_CTRL_2 | Q5_PMA_LANE2_DES_DFE_CTRL_2
GPSS5_PMA_LN2_DES_DFEEM_CTRL_3 | Q5_PMA_LANE2_DES_DFEEM_CTRL_3
GPSS5_PMA_LN2_DES_EM_CTRL_2 | Q5_PMA_LANE2_DES_EM_CTRL_2
GPSS5_PMA_LN2_DES_IN_TERM | Q5_PMA_LANE2_DES_IN_TERM
GPSS5_PMA_LN2_DES_PKDET | Q5_PMA_LANE2_DES_PKDET
GPSS5_PMA_LN2_DES_RTL_LOCK_CTRL | Q5_PMA_LANE2_DES_RTL_LOCK_CTRL
GPSS5_PMA_LN2_DES_RXPLL_DIV | Q5_PMA_LANE2_DES_RXPLL_DIV
GPSS5_PMA_LN2_DES_TEST_BUS | Q5_PMA_LANE2_DES_TEST_BUS
GPSS5_PMA_LN2_SER_CLK_CTRL | Q5_PMA_LANE2_SER_CLK_CTRL
GPSS5_PMA_LN2_SER_CTRL | Q5_PMA_LANE2_SER_CTRL
GPSS5_PMA_LN2_SER_DRV_BYP | Q5_PMA_LANE2_SER_DRV_BYP
GPSS5_PMA_LN2_SER_DRV_CTRL | Q5_PMA_LANE2_SER_DRV_CTRL
GPSS5_PMA_LN2_SER_DRV_CTRL_SEL | Q5_PMA_LANE2_SER_DRV_CTRL_SEL
GPSS5_PMA_LN2_SER_DRV_DATA_CTRL | Q5_PMA_LANE2_SER_DRV_DATA_CTRL
GPSS5_PMA_LN2_SER_RXDET_CTRL | Q5_PMA_LANE2_SER_RXDET_CTRL
GPSS5_PMA_LN2_SER_TERM_CTRL | Q5_PMA_LANE2_SER_TERM_CTRL
GPSS5_PMA_LN2_SER_TEST_BUS | Q5_PMA_LANE2_SER_TEST_BUS
GPSS5_PMA_LN2_SERDES_RTL_CTRL | Q5_PMA_LANE2_SERDES_RTL_CTRL
GPSS5_PMA_LN2_SOFT_RESET | Q5_PMA_LANE2_SOFT_RESET
GPSS5_PMA_LN3_DES_CLK_CTRL | Q5_PMA_LANE3_DES_CLK_CTRL
GPSS5_PMA_LN3_DES_DFE_CTRL_2 | Q5_PMA_LANE3_DES_DFE_CTRL_2
GPSS5_PMA_LN3_DES_DFEEM_CTRL_3 | Q5_PMA_LANE3_DES_DFEEM_CTRL_3
GPSS5_PMA_LN3_DES_EM_CTRL_2 | Q5_PMA_LANE3_DES_EM_CTRL_2
GPSS5_PMA_LN3_DES_IN_TERM | Q5_PMA_LANE3_DES_IN_TERM
GPSS5_PMA_LN3_DES_PKDET | Q5_PMA_LANE3_DES_PKDET
GPSS5_PMA_LN3_DES_RTL_LOCK_CTRL | Q5_PMA_LANE3_DES_RTL_LOCK_CTRL
GPSS5_PMA_LN3_DES_RXPLL_DIV | Q5_PMA_LANE3_DES_RXPLL_DIV
GPSS5_PMA_LN3_DES_TEST_BUS | Q5_PMA_LANE3_DES_TEST_BUS
GPSS5_PMA_LN3_SER_CLK_CTRL | Q5_PMA_LANE3_SER_CLK_CTRL
GPSS5_PMA_LN3_SER_CTRL | Q5_PMA_LANE3_SER_CTRL
GPSS5_PMA_LN3_SER_DRV_BYP | Q5_PMA_LANE3_SER_DRV_BYP
GPSS5_PMA_LN3_SER_DRV_CTRL | Q5_PMA_LANE3_SER_DRV_CTRL
GPSS5_PMA_LN3_SER_DRV_CTRL_SEL | Q5_PMA_LANE3_SER_DRV_CTRL_SEL
GPSS5_PMA_LN3_SER_DRV_DATA_CTRL | Q5_PMA_LANE3_SER_DRV_DATA_CTRL
GPSS5_PMA_LN3_SER_RXDET_CTRL | Q5_PMA_LANE3_SER_RXDET_CTRL
GPSS5_PMA_LN3_SER_TERM_CTRL | Q5_PMA_LANE3_SER_TERM_CTRL
GPSS5_PMA_LN3_SER_TEST_BUS | Q5_PMA_LANE3_SER_TEST_BUS
GPSS5_PMA_LN3_SERDES_RTL_CTRL | Q5_PMA_LANE3_SERDES_RTL_CTRL
GPSS5_PMA_LN3_SOFT_RESET | Q5_PMA_LANE3_SOFT_RESET
ICBMUXINGPC_E_0 | ICBMUXINGPC_E_0
ICBMUXINGPC_NE_0 | ICBMUXINGPC_NE_0
ICBMUXINGPC_NW_0 | ICBMUXINGPC_NW_0
ICBMUXINGPC_SE_0 | ICBMUXINGPC_SE_0
ICBMUXINGPC_SW_0 | ICBMUXINGPC_SW_0
ICBMUXINGPC_W_0 | ICBMUXINGPC_W_0
LANECTRL_N_0 | LANECTRL_N_0
LANECTRL_N_1 | LANECTRL_N_1
LANECTRL_N_10 | LANECTRL_N_10
LANECTRL_N_11 | LANECTRL_N_11
LANECTRL_N_12 | LANECTRL_N_12
LANECTRL_N_13 | LANECTRL_N_13
LANECTRL_N_14 | LANECTRL_N_14
LANECTRL_N_15 | LANECTRL_N_15
LANECTRL_N_16 | LANECTRL_N_16
LANECTRL_N_17 | LANECTRL_N_17
LANECTRL_N_18 | LANECTRL_N_18
LANECTRL_N_2 | LANECTRL_N_2
LANECTRL_N_3 | LANECTRL_N_3
LANECTRL_N_4 | LANECTRL_N_4
LANECTRL_N_5 | LANECTRL_N_5
LANECTRL_N_6 | LANECTRL_N_6
LANECTRL_N_7 | LANECTRL_N_7
LANECTRL_N_8 | LANECTRL_N_8
LANECTRL_N_9 | LANECTRL_N_9
LANECTRL_S_0 | LANECTRL_S_0
LANECTRL_S_1 | LANECTRL_S_1
LANECTRL_S_10 | LANECTRL_S_10
LANECTRL_S_11 | LANECTRL_S_11
LANECTRL_S_12 | LANECTRL_S_12
LANECTRL_S_13 | LANECTRL_S_13
LANECTRL_S_14 | LANECTRL_S_14
LANECTRL_S_15 | LANECTRL_S_15
LANECTRL_S_2 | LANECTRL_S_2
LANECTRL_S_3 | LANECTRL_S_3
LANECTRL_S_4 | LANECTRL_S_4
LANECTRL_S_5 | LANECTRL_S_5
LANECTRL_S_6 | LANECTRL_S_6
LANECTRL_S_7 | LANECTRL_S_7
LANECTRL_S_8 | LANECTRL_S_8
LANECTRL_S_9 | LANECTRL_S_9
LANECTRL_W_0 | LANECTRL_W_0
LANECTRL_W_1 | LANECTRL_W_1
LANECTRL_W_10 | LANECTRL_W_10
LANECTRL_W_11 | LANECTRL_W_11
LANECTRL_W_12 | LANECTRL_W_12
LANECTRL_W_13 | LANECTRL_W_13
LANECTRL_W_14 | LANECTRL_W_14
LANECTRL_W_15 | LANECTRL_W_15
LANECTRL_W_16 | LANECTRL_W_16
LANECTRL_W_17 | LANECTRL_W_17
LANECTRL_W_2 | LANECTRL_W_2
LANECTRL_W_3 | LANECTRL_W_3
LANECTRL_W_4 | LANECTRL_W_4
LANECTRL_W_5 | LANECTRL_W_5
LANECTRL_W_6 | LANECTRL_W_6
LANECTRL_W_7 | LANECTRL_W_7
LANECTRL_W_8 | LANECTRL_W_8
LANECTRL_W_9 | LANECTRL_W_9
PCIE0_PCIE_CTRL_AXI_SLAVE_PCIE_ATR_CFG0 | PCIE0_PCIE_CTRL_AXI_SLAVE_PCIE_ATR_CFG0
PCIE0_PCIE_CTRL_AXI_SLAVE_PCIE_ATR_CFG1 | PCIE0_PCIE_CTRL_AXI_SLAVE_PCIE_ATR_CFG1
PCIE0_PCIE_CTRL_CLOCK_CONTROL | PCIE0_PCIE_CTRL_CLOCK_CONTROL
PCIE0_PCIE_CTRL_DEV_CONTROL | PCIE0_PCIE_CTRL_DEV_CONTROL
PCIE0_PCIE_CTRL_PCICONF_PCI_IDS_31_0 | PCIE0_PCIE_CTRL_PCICONF_PCI_IDS_31_0
PCIE0_PCIE_CTRL_PCICONF_PCI_IDS_63_32 | PCIE0_PCIE_CTRL_PCICONF_PCI_IDS_63_32
PCIE0_PCIE_CTRL_PCICONF_PCI_IDS_95_64 | PCIE0_PCIE_CTRL_PCICONF_PCI_IDS_95_64
PCIE0_PCIE_CTRL_PCICONF_PCI_IDS_OVERRIDE | PCIE0_PCIE_CTRL_PCICONF_PCI_IDS_OVERRIDE
PCIE0_PCIE_CTRL_PCIE_AXI_MASTER_ATR_CFG0 | PCIE0_PCIE_CTRL_PCIE_AXI_MASTER_ATR_CFG0
PCIE0_PCIE_CTRL_PCIE_AXI_MASTER_ATR_CFG1 | PCIE0_PCIE_CTRL_PCIE_AXI_MASTER_ATR_CFG1
PCIE0_PCIE_CTRL_PCIE_AXI_MASTER_ATR_CFG2 | PCIE0_PCIE_CTRL_PCIE_AXI_MASTER_ATR_CFG2
PCIE0_PCIE_CTRL_PCIE_BAR_WIN | PCIE0_PCIE_CTRL_PCIE_BAR_WIN
PCIE0_PCIE_CTRL_PCIE_PEX_DEV_LINK_SPC2 | PCIE0_PCIE_CTRL_PCIE_PEX_DEV_LINK_SPC2
PCIE0_PCIE_CTRL_PCIE_PEX_SPC | PCIE0_PCIE_CTRL_PCIE_PEX_SPC
PCIE0_PCIE_CTRL_SOFT_RESET | PCIE0_PCIE_CTRL_SOFT_RESET
PCIE1_PCIE_CTRL_AXI_SLAVE_PCIE_ATR_CFG0 | PCIE1_PCIE_CTRL_AXI_SLAVE_PCIE_ATR_CFG0
PCIE1_PCIE_CTRL_AXI_SLAVE_PCIE_ATR_CFG1 | PCIE1_PCIE_CTRL_AXI_SLAVE_PCIE_ATR_CFG1
PCIE1_PCIE_CTRL_CLOCK_CONTROL | PCIE1_PCIE_CTRL_CLOCK_CONTROL
PCIE1_PCIE_CTRL_DEV_CONTROL | PCIE1_PCIE_CTRL_DEV_CONTROL
PCIE1_PCIE_CTRL_PCICONF_PCI_IDS_31_0 | PCIE1_PCIE_CTRL_PCICONF_PCI_IDS_31_0
PCIE1_PCIE_CTRL_PCICONF_PCI_IDS_63_32 | PCIE1_PCIE_CTRL_PCICONF_PCI_IDS_63_32
PCIE1_PCIE_CTRL_PCICONF_PCI_IDS_95_64 | PCIE1_PCIE_CTRL_PCICONF_PCI_IDS_95_64
PCIE1_PCIE_CTRL_PCICONF_PCI_IDS_OVERRIDE | PCIE1_PCIE_CTRL_PCICONF_PCI_IDS_OVERRIDE
PCIE1_PCIE_CTRL_PCIE_AXI_MASTER_ATR_CFG0 | PCIE1_PCIE_CTRL_PCIE_AXI_MASTER_ATR_CFG0
PCIE1_PCIE_CTRL_PCIE_AXI_MASTER_ATR_CFG1 | PCIE1_PCIE_CTRL_PCIE_AXI_MASTER_ATR_CFG1
PCIE1_PCIE_CTRL_PCIE_AXI_MASTER_ATR_CFG2 | PCIE1_PCIE_CTRL_PCIE_AXI_MASTER_ATR_CFG2
PCIE1_PCIE_CTRL_PCIE_BAR_WIN | PCIE1_PCIE_CTRL_PCIE_BAR_WIN
PCIE1_PCIE_CTRL_PCIE_PEX_DEV_LINK_SPC2 | PCIE1_PCIE_CTRL_PCIE_PEX_DEV_LINK_SPC2
PCIE1_PCIE_CTRL_PCIE_PEX_SPC | PCIE1_PCIE_CTRL_PCIE_PEX_SPC
PCIE1_PCIE_CTRL_SOFT_RESET | PCIE1_PCIE_CTRL_SOFT_RESET
PCIESS_EXTPLL_0_EXTPLL_CLK_SEL | Q0_TXPLL0_EXTPLL_CLK_SEL
PCIESS_EXTPLL_0_EXTPLL_CLKBUF | Q0_TXPLL0_EXTPLL_CLKBUF
PCIESS_EXTPLL_0_EXTPLL_CTRL | Q0_TXPLL0_EXTPLL_CTRL
PCIESS_EXTPLL_0_EXTPLL_DIV_1 | Q0_TXPLL0_EXTPLL_DIV_1
PCIESS_EXTPLL_0_EXTPLL_DIV_2 | Q0_TXPLL0_EXTPLL_DIV_2
PCIESS_EXTPLL_0_SOFT_RESET | Q0_TXPLL0_SOFT_RESET
PCIESS_EXTPLL_1_EXTPLL_CLK_SEL | Q0_TXPLL1_EXTPLL_CLK_SEL
PCIESS_EXTPLL_1_EXTPLL_CLKBUF | Q0_TXPLL1_EXTPLL_CLKBUF
PCIESS_EXTPLL_1_EXTPLL_CTRL | Q0_TXPLL1_EXTPLL_CTRL
PCIESS_EXTPLL_1_EXTPLL_DIV_1 | Q0_TXPLL1_EXTPLL_DIV_1
PCIESS_EXTPLL_1_EXTPLL_DIV_2 | Q0_TXPLL1_EXTPLL_DIV_2
PCIESS_EXTPLL_1_SOFT_RESET | Q0_TXPLL1_SOFT_RESET
PCIESS_G5_CONTROL_SCB_SOFT_RESET | G5_CONTROL_TVS_SOFT_RESET
PCIESS_G5_CONTROL_SCB_TVS_CONTROL | G5_CONTROL_TVS_TVS_CONTROL
PCIESS_G5_CONTROL_SCB_TVS_TRIGGER | G5_CONTROL_TVS_TVS_TRIGGER
PCIESS_G5_CONTROL_SCB_VDETECTOR | G5_CONTROL_VOLTAGEDETECT_VDETECTOR
PCIESS_G5SOC_CONTROL_SCB_SOFT_RESET | G5SOC_CONTROL_TVS_SOFT_RESET
PCIESS_G5SOC_CONTROL_SCB_TVS_CONTROL | G5SOC_CONTROL_TVS_TVS_CONTROL
PCIESS_G5SOC_CONTROL_SCB_TVS_TRIGGER | G5SOC_CONTROL_TVS_TVS_TRIGGER
PCIESS_G5SOC_CONTROL_SCB_VDETECTOR | G5SOC_CONTROL_VOLTAGEDETECT_VDETECTOR
PCIESS_G5_US_CRYPTO_TOP_CONTROL_USER | CRYPTO_CONTROL_USER
PCIESS_G5_US_CRYPTO_TOP_DLL_CTRL0 | CRYPTO_DLL_CTRL0
PCIESS_G5_US_CRYPTO_TOP_DLL_CTRL1 | CRYPTO_DLL_CTRL1
PCIESS_G5_US_CRYPTO_TOP_DLL_STAT0 | CRYPTO_DLL_STAT0
PCIESS_G5_US_CRYPTO_TOP_INTERRUPT_ENABLE | CRYPTO_INTERRUPT_ENABLE
PCIESS_G5_US_CRYPTO_TOP_MARGIN | CRYPTO_MARGIN
PCIESS_G5_US_CRYPTO_TOP_SOFT_RESET | CRYPTO_SOFT_RESET
PCIESS_MAIN_CLK_CTRL | Q0_MAIN_CLK_CTRL
PCIESS_MAIN_DLL_CTRL0 | Q0_MAIN_DLL_CTRL0
PCIESS_MAIN_DLL_CTRL1 | Q0_MAIN_DLL_CTRL1
PCIESS_MAIN_DLL_STAT0 | Q0_MAIN_DLL_STAT0
PCIESS_MAIN_EXT_PIPE_CLK_CTRL | Q0_MAIN_EXT_PIPE_CLK_CTRL
PCIESS_MAIN_INT_PIPE_CLK_CTRL | Q0_MAIN_INT_PIPE_CLK_CTRL
PCIESS_MAIN_MAJOR | Q0_MAIN_MAJOR
PCIESS_MAIN_OVRLY | Q0_MAIN_OVRLY
PCIESS_MAIN_QMUX_R0 | Q0_MAIN_QMUX_R0
PCIESS_MAIN_SOFT_RESET | Q0_MAIN_SOFT_RESET
PCIESS_PCS_LN0_L8_R0 | Q0_PCS_LANE0_L8_R0
PCIESS_PCS_LN0_LCLK_R0 | Q0_PCS_LANE0_LCLK_R0
PCIESS_PCS_LN0_LCLK_R1 | Q0_PCS_LANE0_LCLK_R1
PCIESS_PCS_LN0_LFWF_R0 | Q0_PCS_LANE0_LFWF_R0
PCIESS_PCS_LN0_LNTV_R0 | Q0_PCS_LANE0_LNTV_R0
PCIESS_PCS_LN0_LOVR_R0 | Q0_PCS_LANE0_LOVR_R0
PCIESS_PCS_LN0_LPIP_R0 | Q0_PCS_LANE0_LPIP_R0
PCIESS_PCS_LN0_PMA_CTRL_R0 | Q0_PCS_LANE0_PMA_CTRL_R0
PCIESS_PCS_LN1_L8_R0 | Q0_PCS_LANE1_L8_R0
PCIESS_PCS_LN1_LCLK_R0 | Q0_PCS_LANE1_LCLK_R0
PCIESS_PCS_LN1_LCLK_R1 | Q0_PCS_LANE1_LCLK_R1
PCIESS_PCS_LN1_LFWF_R0 | Q0_PCS_LANE1_LFWF_R0
PCIESS_PCS_LN1_LNTV_R0 | Q0_PCS_LANE1_LNTV_R0
PCIESS_PCS_LN1_LOVR_R0 | Q0_PCS_LANE1_LOVR_R0
PCIESS_PCS_LN1_LPIP_R0 | Q0_PCS_LANE1_LPIP_R0
PCIESS_PCS_LN1_PMA_CTRL_R0 | Q0_PCS_LANE1_PMA_CTRL_R0
PCIESS_PCS_LN2_L8_R0 | Q0_PCS_LANE2_L8_R0
PCIESS_PCS_LN2_LCLK_R0 | Q0_PCS_LANE2_LCLK_R0
PCIESS_PCS_LN2_LCLK_R1 | Q0_PCS_LANE2_LCLK_R1
PCIESS_PCS_LN2_LFWF_R0 | Q0_PCS_LANE2_LFWF_R0
PCIESS_PCS_LN2_LNTV_R0 | Q0_PCS_LANE2_LNTV_R0
PCIESS_PCS_LN2_LOVR_R0 | Q0_PCS_LANE2_LOVR_R0
PCIESS_PCS_LN2_LPIP_R0 | Q0_PCS_LANE2_LPIP_R0
PCIESS_PCS_LN2_PMA_CTRL_R0 | Q0_PCS_LANE2_PMA_CTRL_R0
PCIESS_PCS_LN3_L8_R0 | Q0_PCS_LANE3_L8_R0
PCIESS_PCS_LN3_LCLK_R0 | Q0_PCS_LANE3_LCLK_R0
PCIESS_PCS_LN3_LCLK_R1 | Q0_PCS_LANE3_LCLK_R1
PCIESS_PCS_LN3_LFWF_R0 | Q0_PCS_LANE3_LFWF_R0
PCIESS_PCS_LN3_LNTV_R0 | Q0_PCS_LANE3_LNTV_R0
PCIESS_PCS_LN3_LOVR_R0 | Q0_PCS_LANE3_LOVR_R0
PCIESS_PCS_LN3_LPIP_R0 | Q0_PCS_LANE3_LPIP_R0
PCIESS_PCS_LN3_PMA_CTRL_R0 | Q0_PCS_LANE3_PMA_CTRL_R0
PCIESS_PCSCMN_GSSCLK_CTRL | Q0_PCSCMN_GSSCLK_CTRL
PCIESS_PCSCMN_QDBG_R0 | Q0_PCSCMN_QDBG_R0
PCIESS_PCSCMN_QRST_R0 | Q0_PCSCMN_QRST_R0
PCIESS_PCSCMN_SOFT_RESET | Q0_PCSCMN_SOFT_RESET
PCIESS_PMA_CMN_SOFT_RESET | Q0_PMA_CMN_SOFT_RESET
PCIESS_PMA_CMN_TXPLL_CLK_SEL | Q0_PMA_CMN_TXPLL_CLK_SEL
PCIESS_PMA_CMN_TXPLL_CLKBUF | Q0_PMA_CMN_TXPLL_CLKBUF
PCIESS_PMA_CMN_TXPLL_CTRL | Q0_PMA_CMN_TXPLL_CTRL
PCIESS_PMA_CMN_TXPLL_DIV_1 | Q0_PMA_CMN_TXPLL_DIV_1
PCIESS_PMA_CMN_TXPLL_DIV_2 | Q0_PMA_CMN_TXPLL_DIV_2
PCIESS_PMA_LN0_DES_CLK_CTRL | Q0_PMA_LANE0_DES_CLK_CTRL
PCIESS_PMA_LN0_DES_DFE_CTRL_2 | Q0_PMA_LANE0_DES_DFE_CTRL_2
PCIESS_PMA_LN0_DES_DFEEM_CTRL_3 | Q0_PMA_LANE0_DES_DFEEM_CTRL_3
PCIESS_PMA_LN0_DES_EM_CTRL_2 | Q0_PMA_LANE0_DES_EM_CTRL_2
PCIESS_PMA_LN0_DES_IN_TERM | Q0_PMA_LANE0_DES_IN_TERM
PCIESS_PMA_LN0_DES_PKDET | Q0_PMA_LANE0_DES_PKDET
PCIESS_PMA_LN0_DES_RTL_LOCK_CTRL | Q0_PMA_LANE0_DES_RTL_LOCK_CTRL
PCIESS_PMA_LN0_DES_RXPLL_DIV | Q0_PMA_LANE0_DES_RXPLL_DIV
PCIESS_PMA_LN0_DES_TEST_BUS | Q0_PMA_LANE0_DES_TEST_BUS
PCIESS_PMA_LN0_SER_CLK_CTRL | Q0_PMA_LANE0_SER_CLK_CTRL
PCIESS_PMA_LN0_SER_CTRL | Q0_PMA_LANE0_SER_CTRL
PCIESS_PMA_LN0_SER_DRV_BYP | Q0_PMA_LANE0_SER_DRV_BYP
PCIESS_PMA_LN0_SER_DRV_CTRL | Q0_PMA_LANE0_SER_DRV_CTRL
PCIESS_PMA_LN0_SER_DRV_CTRL_SEL | Q0_PMA_LANE0_SER_DRV_CTRL_SEL
PCIESS_PMA_LN0_SER_DRV_DATA_CTRL | Q0_PMA_LANE0_SER_DRV_DATA_CTRL
PCIESS_PMA_LN0_SER_RXDET_CTRL | Q0_PMA_LANE0_SER_RXDET_CTRL
PCIESS_PMA_LN0_SER_TERM_CTRL | Q0_PMA_LANE0_SER_TERM_CTRL
PCIESS_PMA_LN0_SER_TEST_BUS | Q0_PMA_LANE0_SER_TEST_BUS
PCIESS_PMA_LN0_SERDES_RTL_CTRL | Q0_PMA_LANE0_SERDES_RTL_CTRL
PCIESS_PMA_LN0_SOFT_RESET | Q0_PMA_LANE0_SOFT_RESET
PCIESS_PMA_LN1_DES_CLK_CTRL | Q0_PMA_LANE1_DES_CLK_CTRL
PCIESS_PMA_LN1_DES_DFE_CTRL_2 | Q0_PMA_LANE1_DES_DFE_CTRL_2
PCIESS_PMA_LN1_DES_DFEEM_CTRL_3 | Q0_PMA_LANE1_DES_DFEEM_CTRL_3
PCIESS_PMA_LN1_DES_EM_CTRL_2 | Q0_PMA_LANE1_DES_EM_CTRL_2
PCIESS_PMA_LN1_DES_IN_TERM | Q0_PMA_LANE1_DES_IN_TERM
PCIESS_PMA_LN1_DES_PKDET | Q0_PMA_LANE1_DES_PKDET
PCIESS_PMA_LN1_DES_RTL_LOCK_CTRL | Q0_PMA_LANE1_DES_RTL_LOCK_CTRL
PCIESS_PMA_LN1_DES_RXPLL_DIV | Q0_PMA_LANE1_DES_RXPLL_DIV
PCIESS_PMA_LN1_DES_TEST_BUS | Q0_PMA_LANE1_DES_TEST_BUS
PCIESS_PMA_LN1_SER_CLK_CTRL | Q0_PMA_LANE1_SER_CLK_CTRL
PCIESS_PMA_LN1_SER_CTRL | Q0_PMA_LANE1_SER_CTRL
PCIESS_PMA_LN1_SER_DRV_BYP | Q0_PMA_LANE1_SER_DRV_BYP
PCIESS_PMA_LN1_SER_DRV_CTRL | Q0_PMA_LANE1_SER_DRV_CTRL
PCIESS_PMA_LN1_SER_DRV_CTRL_SEL | Q0_PMA_LANE1_SER_DRV_CTRL_SEL
PCIESS_PMA_LN1_SER_DRV_DATA_CTRL | Q0_PMA_LANE1_SER_DRV_DATA_CTRL
PCIESS_PMA_LN1_SER_RXDET_CTRL | Q0_PMA_LANE1_SER_RXDET_CTRL
PCIESS_PMA_LN1_SER_TERM_CTRL | Q0_PMA_LANE1_SER_TERM_CTRL
PCIESS_PMA_LN1_SER_TEST_BUS | Q0_PMA_LANE1_SER_TEST_BUS
PCIESS_PMA_LN1_SERDES_RTL_CTRL | Q0_PMA_LANE1_SERDES_RTL_CTRL
PCIESS_PMA_LN1_SOFT_RESET | Q0_PMA_LANE1_SOFT_RESET
PCIESS_PMA_LN2_DES_CLK_CTRL | Q0_PMA_LANE2_DES_CLK_CTRL
PCIESS_PMA_LN2_DES_DFE_CTRL_2 | Q0_PMA_LANE2_DES_DFE_CTRL_2
PCIESS_PMA_LN2_DES_DFEEM_CTRL_3 | Q0_PMA_LANE2_DES_DFEEM_CTRL_3
PCIESS_PMA_LN2_DES_EM_CTRL_2 | Q0_PMA_LANE2_DES_EM_CTRL_2
PCIESS_PMA_LN2_DES_IN_TERM | Q0_PMA_LANE2_DES_IN_TERM
PCIESS_PMA_LN2_DES_PKDET | Q0_PMA_LANE2_DES_PKDET
PCIESS_PMA_LN2_DES_RTL_LOCK_CTRL | Q0_PMA_LANE2_DES_RTL_LOCK_CTRL
PCIESS_PMA_LN2_DES_RXPLL_DIV | Q0_PMA_LANE2_DES_RXPLL_DIV
PCIESS_PMA_LN2_DES_TEST_BUS | Q0_PMA_LANE2_DES_TEST_BUS
PCIESS_PMA_LN2_SER_CLK_CTRL | Q0_PMA_LANE2_SER_CLK_CTRL
PCIESS_PMA_LN2_SER_CTRL | Q0_PMA_LANE2_SER_CTRL
PCIESS_PMA_LN2_SER_DRV_BYP | Q0_PMA_LANE2_SER_DRV_BYP
PCIESS_PMA_LN2_SER_DRV_CTRL | Q0_PMA_LANE2_SER_DRV_CTRL
PCIESS_PMA_LN2_SER_DRV_CTRL_SEL | Q0_PMA_LANE2_SER_DRV_CTRL_SEL
PCIESS_PMA_LN2_SER_DRV_DATA_CTRL | Q0_PMA_LANE2_SER_DRV_DATA_CTRL
PCIESS_PMA_LN2_SER_RXDET_CTRL | Q0_PMA_LANE2_SER_RXDET_CTRL
PCIESS_PMA_LN2_SER_TERM_CTRL | Q0_PMA_LANE2_SER_TERM_CTRL
PCIESS_PMA_LN2_SER_TEST_BUS | Q0_PMA_LANE2_SER_TEST_BUS
PCIESS_PMA_LN2_SERDES_RTL_CTRL | Q0_PMA_LANE2_SERDES_RTL_CTRL
PCIESS_PMA_LN2_SOFT_RESET | Q0_PMA_LANE2_SOFT_RESET
PCIESS_PMA_LN3_DES_CLK_CTRL | Q0_PMA_LANE3_DES_CLK_CTRL
PCIESS_PMA_LN3_DES_DFE_CTRL_2 | Q0_PMA_LANE3_DES_DFE_CTRL_2
PCIESS_PMA_LN3_DES_DFEEM_CTRL_3 | Q0_PMA_LANE3_DES_DFEEM_CTRL_3
PCIESS_PMA_LN3_DES_EM_CTRL_2 | Q0_PMA_LANE3_DES_EM_CTRL_2
PCIESS_PMA_LN3_DES_IN_TERM | Q0_PMA_LANE3_DES_IN_TERM
PCIESS_PMA_LN3_DES_PKDET | Q0_PMA_LANE3_DES_PKDET
PCIESS_PMA_LN3_DES_RTL_LOCK_CTRL | Q0_PMA_LANE3_DES_RTL_LOCK_CTRL
PCIESS_PMA_LN3_DES_RXPLL_DIV | Q0_PMA_LANE3_DES_RXPLL_DIV
PCIESS_PMA_LN3_DES_TEST_BUS | Q0_PMA_LANE3_DES_TEST_BUS
PCIESS_PMA_LN3_SER_CLK_CTRL | Q0_PMA_LANE3_SER_CLK_CTRL
PCIESS_PMA_LN3_SER_CTRL | Q0_PMA_LANE3_SER_CTRL
PCIESS_PMA_LN3_SER_DRV_BYP | Q0_PMA_LANE3_SER_DRV_BYP
PCIESS_PMA_LN3_SER_DRV_CTRL | Q0_PMA_LANE3_SER_DRV_CTRL
PCIESS_PMA_LN3_SER_DRV_CTRL_SEL | Q0_PMA_LANE3_SER_DRV_CTRL_SEL
PCIESS_PMA_LN3_SER_DRV_DATA_CTRL | Q0_PMA_LANE3_SER_DRV_DATA_CTRL
PCIESS_PMA_LN3_SER_RXDET_CTRL | Q0_PMA_LANE3_SER_RXDET_CTRL
PCIESS_PMA_LN3_SER_TERM_CTRL | Q0_PMA_LANE3_SER_TERM_CTRL
PCIESS_PMA_LN3_SER_TEST_BUS | Q0_PMA_LANE3_SER_TEST_BUS
PCIESS_PMA_LN3_SERDES_RTL_CTRL | Q0_PMA_LANE3_SERDES_RTL_CTRL
PCIESS_PMA_LN3_SOFT_RESET | Q0_PMA_LANE3_SOFT_RESET
PLL_NE_0 | PLL_NE_0
PLL_NE_1 | PLL_NE_1
PLL_NW_0 | PLL_NW_0
PLL_NW_1 | PLL_NW_1
PLL_SE_0 | PLL_SE_0
PLL_SE_1 | PLL_SE_1
PLL_SW_0 | PLL_SW_0
PLL_SW_1 | PLL_SW_1

## Rev History
Rev | Description of Change | Effective Date | Originator
0 | Initial Customer Release | 2018-06-13 | JS
1 | Update pciess_main tab registers. Added more details to descriptions(SAR 101022) | 2018-09-05 | JS
| Enumeration values and description of field settings corrected for the following fields: TXPLL_REFCLK_SEL_SM, CASCADE_CLK_SEL_SM, CDRCLK_LN01_INT_SEL, CDRCLK_LN23_INT_SEL, CDRCLK_OUT_UP_SEL, CDRCLK_OUT_DN_SEL.(SAR 100674) |  | JS
2 | updated notes for TXPLL_SSC registers | 2019-03-22 | JS
Added LTSSM states to pcie_ctrl
Updated DMA_LENGTH (SAR 101252)
Updated Reserved registers(SAR 105414)
3 | Updated Base addresses of the Q0_TXPLL0 and Q0_TXPLL1 that were swapped(SAR 107890) | 2019-07-24 | JS
4 | Update per SAR 110085, 111439 | 2020-02-26 | JS
5 | Added crypto tab and crypto base address to instance tab per SAR 112304 | 2020-04-08 | JS
6 | Added DLL registers. Update for SAR #117733 | 2021-05-18 | JS
7 | Updated the pcie_bridge/PCIE_PCI_IDS_DW1" register per SAR#120991 | 2021-09-02 | JS
8 | Update the TXPLL/EXTPLL_JA_FDONLY bit of TXPLL/EXTPLL_JA_7 register SAR#110460, Update Register bit of DES_DFE_CAL_CMD bit 10 and bit 11 per SAR#121429 | 2021-10-12 | JS
9 | Updated pcie_ctrl to include PERSTn Root port support. SAR 122543 Updates to PCIe default registers. SAR 123070 added TVS,Updated PCIE Bridge register defaults per SAR 123070 | 2022-03-25 | JS
10 | Updated PLL_CTRL2 register name and description. SAR 124992, Updated PCIE_CTRL registers for SEC_ERROR and DED_ERROR SAR 123911 | 2022-07-08 | JS
11 | Added lock register information per JIRA LIBERO-2121 | 2022-08-15 | JS
12 | Updated PCIe_Bridge - Gen Settings register. Changed default of the error bit - 0x0 Changed type to r/w for entire register JIRA FD-2134 | 2026-02-23 | MN
13 | Added description for GSSCLK_CTRL register in PMA_CMN per JIRA FD-2647 | 2026-05-15 | MN