## CONTENTS
Linked Tabs List | Tab Description:
MPF100T-FCG484 | Pinout, Pin Parasitics, Unused Conditions & Notes at bottom of Column B
DDR4 | Contains the pinout for DDR4 interface that is migratable between all die supported in a selected package.
DDR3 | Contains the pinout for DDR3 interface that is migratable between all die supported in a selected package.
QDR_X9 | Contains the pinout for QDR X9 interface that is migratable between all die supported in a selected package.
QDR_X18 | Contains the pinout for QDR X18 interface that is migratable between all die supported in a selected package.
LPDDR4 | Contains the pinout for LPDDR4 interface that is migratable between all die supported in a selected package.
LPDDR3 | Contains the pinout for LPDDR3 interface that is migratable between all die supported in a selected package.
Migration Restriction | Contains Migration Restriction Information.
NOTES | Package Notes.
HISTORY | Contains Revision History

## Pin Counts
Count of I/O Type | Column Labels
Row Labels | 0 | 1 | 2 | 3 | 4 | N/A | Grand Total
DEDIO |  |  |  | 8 |  |  | 8
GPIO |  |  | 84 |  | 64 |  | 148
HSIO | 48 | 48 |  |  |  |  | 96
JTAG |  |  |  | 5 |  |  | 5
VDD | [5 empty] | 14 | 14
VDD_XCVR_CLK | [5 empty] | 2 | 2
VDD18 | [5 empty] | 4 | 4
VDD25 | [5 empty] | 5 | 5
VDDA | [5 empty] | 16 | 16
VDDA25 | [5 empty] | 4 | 4
VDDAUX2 |  |  | 4 |  |  |  | 4
VDDAUX4 |  |  |  |  | 3 |  | 3
VDDI0 | 6 | [5 empty] | 6
VDDI1 |  | 6 |  |  |  |  | 6
VDDI2 |  |  | 12 |  |  |  | 12
VDDI3 |  |  |  | 2 |  |  | 2
VDDI4 |  |  |  |  | 8 |  | 8
VSS | [5 empty] | 95 | 95
XCVR | [5 empty] | 44 | 44
XCVR_VREF | [5 empty] | 2 | 2
Grand Total | 54 | 54 | 100 | 15 | 75 | 186 | 484

## NOTES
NOTES:
(1) "LiberoSOC*DNC" configures unused User IO (GPIO, HSIO) as: Input Buffer Disabled Output Buffer Tristated Weak Pull-up
(2) Even if the IO bank is not being used, users must connect this VDDIx and VDDAUXx to a rail that meets the specifications of this IO bank. See "Polarfire and PolarFire SoC FPGA Power-up and Resets User Guide" for a detailed explanation.
(3) Tie-offs to VSS can be ganged to a single 10K Ohm resistor. User can also add more 10K Ohm resistors if it eases board level routing.
(4) XCVR_RX tie-offs to VSS can be ganged to an appropriately sized single 100K Ohm resistor to ease board level routing. Each XCVR_RX draws approximately 10uA.
(5) Package Parasitics: (a) Only digital IOs balls have individual and complete parasitic values. (b) Power Parasitics are lumped together and will be reported only on one power ball line per power type. (c) VSS does not have parasitic values because it is used as return path.
(6) The embedded PCIe controller subsystem (PCIESS) is available only within Quad_0 "XCVR_0" Lanes. See User Guide "PolarFire FPGA and PolarFire SoC FPGA PCI Express" for more information on the embedded PCIE capabilities and its usage.
(7) Preferred clock connectivity should be referenced in "PolarFire FPGA and PolarFire SoC FPGA Clocking Resources User Guide" before completion of PCB design.
(8) Tabs "DDR4", "DDR3", "QDR_X9", "QDR_X18", and "LPDDR3" contain the pinouts for interfaces that are migratable between all die supported in a selected package. There may be performance differences to these pinouts, as on a larger die gaps in lane selections may arise. See User Guide "PolarFire FPGA and PolarFire SoC Memory Controller" for a detailed explanation.
(9) PolarFire Core devices do not include transceiver functionality. Users must reference the Pin Recommendations for transceiver related pins and power supplies in the Connection tab under the "Unused Condition" column.
Unused Condition | This column defines the conditions for unplaced pins in a LiberoSOC application design. The column includes the recommended PCB connection and the LiberoSOC programmed default for the pin.
DNC | Do Not Connect, reserved, leave floating. These pins are physically connected to the die. But the designer must leave floating to avoid unwanted leakages.
NC | No Connection - No connection to die. These pins can be used for board level signal routing by the designer if needed when migrating designs to larger devices in the same package.

## MPF100T-FCG484
PKG.PIN | MPF100T/MPF100TS-FCG484 Pin Names | DDR Lane | Bank No | Direction | I/O Type | Clock Resources User Guide |  |  |  |  | Pin Parasitics (Applicable to Usable DIGITAL I/Os ONLY) | [5 empty] | Unused Condition Please read the notes in tab "NOTES"
[6 empty] | Preferred Clock Inputs Connectivity in CCCs |  |  |  |  | NetLength(mm) | SelfR(Ohm) | SelfL(nH) | SelfC(pF) | SelfG(uMho) | Delay(pS)
[6 empty] | CCC_PLL_REF_CLK_0 | CCC_PLL_REF_CLK_1 | CCC_PLL_FB_CLK | CCC_DLL_REF_CLK | CCC_DLL_FB_CLK
F7 | TMS | N/A | 3 | I | JTAG | N/A | N/A | N/A | N/A | N/A | 7.4225 | 0.30235 | 2.6503 | 1.4248 | 6.3493 | 61.4496 | Safety Critical Applications: Must connect to VDDI3 through resistor (10K ohm). All other applications: DNC is acceptable, CLAMP=OFF
G8 | TDI | N/A | 3 | I | JTAG | N/A | N/A | N/A | N/A | N/A | 6.4249 | 0.24614 | 2.2851 | 1.317 | 5.0458 | 54.8597 | Safety Critical Applications: Must connect to VDDI3 through resistor (10K ohm). All other applications: DNC is acceptable, CLAMP=OFF
F6 | TDO | N/A | 3 | O | JTAG | N/A | N/A | N/A | N/A | N/A | 9.4858 | 0.41532 | 3.3698 | 1.692 | 9.184 | 75.5095 | DNC, TDO is High-Z when TRSTB is asserted or JTAG is not used, CLAMP=OFF
F8 | TCK | N/A | 3 | I | JTAG | N/A | N/A | N/A | N/A | N/A | 7.8195 | 0.32181 | 2.7804 | 1.4807 | 6.9011 | 64.1637 | Must connect to VSS through resistor (10K ohm), CLAMP=OFF
G7 | TRSTB | N/A | 3 | I | JTAG | N/A | N/A | N/A | N/A | N/A | 9.8718 | 0.4221 | 3.458 | 1.6713 | 9.1694 | 76.0215 | In All applications it is recommended to pull down this pin through resistor (1K ohm) to VSS. Must be de-asserted (driven to logic 1) for JTAG device access or exit system controller suspend mode, CLAMP=OFF
H9 | DEVRST_N | N/A | 3 | I | DEDIO | N/A | N/A | N/A | N/A | N/A | 7.8341 | 0.31762 | 2.8244 | 1.4517 | 6.6521 | 64.0325 | Must connect to VDDI3 through 1k ohm resistor (not to be shared with any other pins), CLAMP=OFF
H11 | RESERVED | N/A | 3 | I | DEDIO | N/A | N/A | N/A | N/A | N/A | 4.2434 | 0.12283 | 1.4653 | 1.0055 | 1.863 | 38.3839 | Safety Critical Applications: Must connect to VDDI3 through resistor (10K ohm). All other applications: DNC is acceptable, CLAMP=OFF
G3 | SCK | N/A | 3 | I/O | DEDIO | N/A | N/A | N/A | N/A | N/A | 13.5793 | 0.6283 | 4.7592 | 2.1763 | 14.3226 | 101.772 | Must connect to VSS through resistor (10K ohm), CLAMP=OFF
G4 | SS | N/A | 3 | I/O | DEDIO | N/A | N/A | N/A | N/A | N/A | 11.3004 | 0.5082 | 3.9806 | 1.902 | 11.4563 | 87.0119 | Must connect to VSS through resistor (10K ohm), CLAMP=OFF
G10 | SDI | N/A | 3 | I | DEDIO | N/A | N/A | N/A | N/A | N/A | 5.4155 | 0.17465 | 1.8345 | 1.1476 | 3.566 | 45.8837 | Must connect to VDDI3 through resistor (10K ohm), CLAMP=OFF
G5 | SDO | N/A | 3 | O | DEDIO | N/A | N/A | N/A | N/A | N/A | 10.3745 | 0.44578 | 3.618 | 1.7595 | 9.9407 | 79.7861 | DNC, SDO is High-Z when the SPI interface is idle - it is only enabled when the SPI controller is outputting data, CLAMP=OFF
G9 | IO_CFG_INTF | N/A | 3 | I | DEDIO | N/A | N/A | N/A | N/A | N/A | 7.0168 | 0.26969 | 2.4042 | 1.3761 | 5.7851 | 57.5193 | Must connect to VSS through resistor (10K ohm), CLAMP=OFF
H10 | SPI_EN | N/A | 3 | I | DEDIO | N/A | N/A | N/A | N/A | N/A | 5.5533 | 0.19645 | 1.9554 | 1.149 | 3.5816 | 47.4001 | Must connect to VSS through resistor (10K ohm), CLAMP=OFF
D7 | GPIO6PB2 | DDR_S_2 | 2 | I/O | GPIO | N/A | N/A | N/A | N/A | N/A | 11.4412 | 0.68505 | 4.556 | 1.7524 | 10.1282 | 89.3529 | DNC, LiberoSOC Defined High-Z with weak pull up ON. Connection to VDDI2 through resistor (10K ohm) is allowed. CLAMP=OFF
C7 | GPIO6NB2 | DDR_S_2 | 2 | I/O | GPIO | N/A | N/A | N/A | N/A | N/A | 11.4371 | 0.68468 | 4.5035 | 1.7479 | 10.1744 | 88.7212 | DNC, LiberoSOC Defined High-Z with weak pull up ON. Connection to VDDI2 through resistor (10K ohm) is allowed. CLAMP=OFF
C6 | GPIO7PB2 | DDR_S_2 | 2 | I/O | GPIO | N/A | N/A | N/A | N/A | N/A | 11.813 | 0.70864 | 4.6737 | 1.8234 | 10.5613 | 92.3134 | DNC, LiberoSOC Defined High-Z with weak pull up ON. Connection to VDDI2 through resistor (10K ohm) is allowed. CLAMP=OFF
B7 | GPIO7NB2 | DDR_S_2 | 2 | I/O | GPIO | N/A | N/A | N/A | N/A | N/A | 11.7956 | 0.70738 | 4.6005 | 1.8118 | 10.5973 | 91.2967 | DNC, LiberoSOC Defined High-Z with weak pull up ON. Connection to VDDI2 through resistor (10K ohm) is allowed. CLAMP=OFF
E8 | GPIO8PB2/DQS | DDR_S_2 | 2 | I/O | GPIO | N/A | N/A | N/A | N/A | N/A | 12.3119 | 0.73132 | 4.7662 | 1.8667 | 11.0242 | 94.3248 | DNC, LiberoSOC Defined High-Z with weak pull up ON. Connection to VDDI2 through resistor (10K ohm) is allowed. CLAMP=OFF
D8 | GPIO8NB2/DQS | DDR_S_2 | 2 | I/O | GPIO | N/A | N/A | N/A | N/A | N/A | 12.3653 | 0.73797 | 4.792 | 1.8687 | 11.0883 | 94.6294 | DNC, LiberoSOC Defined High-Z with weak pull up ON. Connection to VDDI2 through resistor (10K ohm) is allowed. CLAMP=OFF
A6 | GPIO9PB2 | DDR_S_2 | 2 | I/O | GPIO | N/A | N/A | N/A | N/A | N/A | 13.6073 | 0.84394 | 5.4593 | 1.9774 | 12.579 | 103.9 | DNC, LiberoSOC Defined High-Z with weak pull up ON. Connection to VDDI2 through resistor (10K ohm) is allowed. CLAMP=OFF
A7 | GPIO9NB2 | DDR_S_2 | 2 | I/O | GPIO | N/A | N/A | N/A | N/A | N/A | 13.7012 | 0.84909 | 5.5932 | 1.9963 | 12.6096 | 105.667 | DNC, LiberoSOC Defined High-Z with weak pull up ON. Connection to VDDI2 through resistor (10K ohm) is allowed. CLAMP=OFF
E9 | GPIO10PB2 | DDR_S_2 | 2 | I/O | GPIO | N/A | N/A | N/A | N/A | N/A | 11.0399 | 0.6417 | 4.2713 | 1.7252 | 9.6211 | 85.8422 | DNC, LiberoSOC Defined High-Z with weak pull up ON. Connection to VDDI2 through resistor (10K ohm) is allowed. CLAMP=OFF
D9 | GPIO10NB2 | DDR_S_2 | 2 | I/O | GPIO | N/A | N/A | N/A | N/A | N/A | 11.0466 | 0.64318 | 4.3333 | 1.7272 | 9.6587 | 86.5133 | DNC, LiberoSOC Defined High-Z with weak pull up ON. Connection to VDDI2 through resistor (10K ohm) is allowed. CLAMP=OFF
B8 | GPIO11PB2 | DDR_S_2 | 2 | I/O | GPIO | N/A | N/A | N/A | N/A | N/A | 11.8283 | 0.71007 | 4.7374 | 1.8054 | 10.6162 | 92.4808 | DNC, LiberoSOC Defined High-Z with weak pull up ON. Connection to VDDI2 through resistor (10K ohm) is allowed. CLAMP=OFF
A8 | GPIO11NB2 | DDR_S_2 | 2 | I/O | GPIO | N/A | N/A | N/A | N/A | N/A | 11.8111 | 0.71171 | 4.7747 | 1.8015 | 10.5866 | 92.746 | DNC, LiberoSOC Defined High-Z with weak pull up ON. Connection to VDDI2 through resistor (10K ohm) is allowed. CLAMP=OFF
B12 | GPIO12PB2/CLKIN_S_4 | DDR_S_3 | 2 | I/O | GPIO | N/A | N/A | N/A | N/A | N/A | 12.9807 | 0.78429 | 5.156 | 1.9379 | 11.6858 | 99.9593 | DNC, LiberoSOC Defined High-Z with weak pull up ON. Connection to VDDI2 through resistor (10K ohm) is allowed. CLAMP=OFF
B13 | GPIO12NB2 | DDR_S_3 | 2 | I/O | GPIO | N/A | N/A | N/A | N/A | N/A | 13.0982 | 0.79372 | 5.1661 | 1.94 | 11.8892 | 100.112 | DNC, LiberoSOC Defined High-Z with weak pull up ON. Connection to VDDI2 through resistor (10K ohm) is allowed. CLAMP=OFF
C9 | GPIO13PB2/CLKIN_S_5 | DDR_S_3 | 2 | I/O | GPIO | N/A | N/A | N/A | N/A | N/A | 10.8106 | 0.63815 | 4.2866 | 1.6942 | 9.4489 | 85.2204 | DNC, LiberoSOC Defined High-Z with weak pull up ON. Connection to VDDI2 through resistor (10K ohm) is allowed. CLAMP=OFF
C10 | GPIO13NB2 | DDR_S_3 | 2 | I/O | GPIO | N/A | N/A | N/A | N/A | N/A | 10.6889 | 0.6295 | 4.2433 | 1.685 | 9.3622 | 84.557 | DNC, LiberoSOC Defined High-Z with weak pull up ON. Connection to VDDI2 through resistor (10K ohm) is allowed. CLAMP=OFF
B9 | GPIO14PB2/DQS | DDR_S_3 | 2 | I/O | GPIO | N/A | N/A | N/A | N/A | N/A | 11.6661 | 0.70376 | 4.6966 | 1.7795 | 10.3573 | 91.4201 | DNC, LiberoSOC Defined High-Z with weak pull up ON. Connection to VDDI2 through resistor (10K ohm) is allowed. CLAMP=OFF
B10 | GPIO14NB2/DQS | DDR_S_3 | 2 | I/O | GPIO | N/A | N/A | N/A | N/A | N/A | 11.562 | 0.69165 | 4.5493 | 1.7635 | 10.3099 | 89.5685 | DNC, LiberoSOC Defined High-Z with weak pull up ON. Connection to VDDI2 through resistor (10K ohm) is allowed. CLAMP=OFF
C11 | GPIO15PB2/CLKIN_S_6 | DDR_S_3 | 2 | I/O | GPIO | N/A | N/A | N/A | N/A | N/A | 10.1254 | 0.59164 | 4.0526 | 1.6218 | 8.7048 | 81.0708 | DNC, LiberoSOC Defined High-Z with weak pull up ON. Connection to VDDI2 through resistor (10K ohm) is allowed. CLAMP=OFF
C12 | GPIO15NB2 | DDR_S_3 | 2 | I/O | GPIO | N/A | N/A | N/A | N/A | N/A | 10.0375 | 0.58503 | 3.9885 | 1.6075 | 8.5751 | 80.0723 | DNC, LiberoSOC Defined High-Z with weak pull up ON. Connection to VDDI2 through resistor (10K ohm) is allowed. CLAMP=OFF
A10 | GPIO16PB2/LPRB_A | DDR_S_3 | 2 | I/O | GPIO | N/A | N/A | N/A | N/A | N/A | 11.2852 | 0.67449 | 4.4567 | 1.742 | 10.0113 | 88.1108 | DNC, LiberoSOC Defined High-Z with weak pull up ON. Connection to VDDI2 through resistor (10K ohm) is allowed. CLAMP=OFF
A11 | GPIO16NB2/LPRB_B | DDR_S_3 | 2 | I/O | GPIO | N/A | N/A | N/A | N/A | N/A | 11.4056 | 0.68482 | 4.6002 | 1.7462 | 10.0714 | 89.6262 | DNC, LiberoSOC Defined High-Z with weak pull up ON. Connection to VDDI2 through resistor (10K ohm) is allowed. CLAMP=OFF
A12 | GPIO17PB2/CLKIN_S_7 | DDR_S_3 | 2 | I/O | GPIO | N/A | N/A | N/A | N/A | N/A | 10.2101 | 0.59648 | 4.186 | 1.623 | 8.7853 | 82.4252 | DNC, LiberoSOC Defined High-Z with weak pull up ON. Connection to VDDI2 through resistor (10K ohm) is allowed. CLAMP=OFF
A13 | GPIO17NB2 | DDR_S_3 | 2 | I/O | GPIO | N/A | N/A | N/A | N/A | N/A | 10.0915 | 0.58809 | 4.1151 | 1.615 | 8.6596 | 81.5226 | DNC, LiberoSOC Defined High-Z with weak pull up ON. Connection to VDDI2 through resistor (10K ohm) is allowed. CLAMP=OFF
G12 | GPIO24PB2 | DDR_S_5 | 2 | I/O | GPIO | N/A | N/A | N/A | N/A | N/A | 11.5426 | 0.69279 | 4.5235 | 1.7803 | 10.1765 | 89.7386 | DNC, LiberoSOC Defined High-Z with weak pull up ON. Connection to VDDI2 through resistor (10K ohm) is allowed. CLAMP=OFF
G13 | GPIO24NB2 | DDR_S_5 | 2 | I/O | GPIO | N/A | N/A | N/A | N/A | N/A | 11.4167 | 0.68028 | 4.3942 | 1.7676 | 10.1094 | 88.132 | DNC, LiberoSOC Defined High-Z with weak pull up ON. Connection to VDDI2 through resistor (10K ohm) is allowed. CLAMP=OFF
F10 | GPIO25PB2 | DDR_S_5 | 2 | I/O | GPIO | N/A | N/A | N/A | N/A | N/A | 14.2882 | 0.86094 | 5.4736 | 2.0584 | 13.0335 | 106.146 | DNC, LiberoSOC Defined High-Z with weak pull up ON. Connection to VDDI2 through resistor (10K ohm) is allowed. CLAMP=OFF
E10 | GPIO25NB2 | DDR_S_5 | 2 | I/O | GPIO | N/A | N/A | N/A | N/A | N/A | 14.2733 | 0.86089 | 5.5773 | 2.0655 | 13.0571 | 107.331 | DNC, LiberoSOC Defined High-Z with weak pull up ON. Connection to VDDI2 through resistor (10K ohm) is allowed. CLAMP=OFF
D11 | GPIO26PB2/DQS | DDR_S_5 | 2 | I/O | GPIO | N/A | N/A | N/A | N/A | N/A | 12.9548 | 0.81172 | 5.164 | 1.8903 | 12.1609 | 98.8011 | DNC, LiberoSOC Defined High-Z with weak pull up ON. Connection to VDDI2 through resistor (10K ohm) is allowed. CLAMP=OFF
D12 | GPIO26NB2/DQS | DDR_S_5 | 2 | I/O | GPIO | N/A | N/A | N/A | N/A | N/A | 13.0359 | 0.81664 | 5.2433 | 1.9076 | 12.2877 | 100.011 | DNC, LiberoSOC Defined High-Z with weak pull up ON. Connection to VDDI2 through resistor (10K ohm) is allowed. CLAMP=OFF
F13 | GPIO27PB2 | DDR_S_5 | 2 | I/O | GPIO | N/A | N/A | N/A | N/A | N/A | 11.6053 | 0.67874 | 4.382 | 1.7856 | 10.2532 | 88.4562 | DNC, LiberoSOC Defined High-Z with weak pull up ON. Connection to VDDI2 through resistor (10K ohm) is allowed. CLAMP=OFF
F12 | GPIO27NB2 | DDR_S_5 | 2 | I/O | GPIO | N/A | N/A | N/A | N/A | N/A | 11.7109 | 0.688 | 4.4668 | 1.7979 | 10.3792 | 89.6147 | DNC, LiberoSOC Defined High-Z with weak pull up ON. Connection to VDDI2 through resistor (10K ohm) is allowed. CLAMP=OFF
E11 | GPIO28PB2 | DDR_S_5 | 2 | I/O | GPIO | N/A | N/A | N/A | N/A | N/A | 13.3459 | 0.8076 | 5.1456 | 1.9308 | 12.1262 | 99.6755 | DNC, LiberoSOC Defined High-Z with weak pull up ON. Connection to VDDI2 through resistor (10K ohm) is allowed. CLAMP=OFF
F11 | GPIO28NB2 | DDR_S_5 | 2 | I/O | GPIO | N/A | N/A | N/A | N/A | N/A | 13.2413 | 0.79978 | 5.2684 | 1.9235 | 11.8254 | 100.667 | DNC, LiberoSOC Defined High-Z with weak pull up ON. Connection to VDDI2 through resistor (10K ohm) is allowed. CLAMP=OFF
D13 | GPIO29PB2 | DDR_S_5 | 2 | I/O | GPIO | N/A | N/A | N/A | N/A | N/A | 11.5117 | 0.68647 | 4.4764 | 1.7494 | 10.1708 | 88.494 | DNC, LiberoSOC Defined High-Z with weak pull up ON. Connection to VDDI2 through resistor (10K ohm) is allowed. CLAMP=OFF
E13 | GPIO29NB2 | DDR_S_5 | 2 | I/O | GPIO | N/A | N/A | N/A | N/A | N/A | 11.587 | 0.69094 | 4.5259 | 1.757 | 10.2547 | 89.1729 | DNC, LiberoSOC Defined High-Z with weak pull up ON. Connection to VDDI2 through resistor (10K ohm) is allowed. CLAMP=OFF
D14 | GPIO30PB2 | DDR_S_6 | 2 | I/O | GPIO | N/A | N/A | N/A | N/A | N/A | 11.1254 | 0.65824 | 4.5639 | 1.6794 | 9.4619 | 87.5473 | DNC, LiberoSOC Defined High-Z with weak pull up ON. Connection to VDDI2 through resistor (10K ohm) is allowed. CLAMP=OFF
E14 | GPIO30NB2 | DDR_S_6 | 2 | I/O | GPIO | N/A | N/A | N/A | N/A | N/A | 11.1529 | 0.65473 | 4.5233 | 1.6962 | 9.4877 | 87.5937 | DNC, LiberoSOC Defined High-Z with weak pull up ON. Connection to VDDI2 through resistor (10K ohm) is allowed. CLAMP=OFF
C14 | GPIO31PB2 | DDR_S_6 | 2 | I/O | GPIO | N/A | N/A | N/A | N/A | N/A | 9.55 | 0.55242 | 3.8071 | 1.5731 | 8.032 | 77.389 | DNC, LiberoSOC Defined High-Z with weak pull up ON. Connection to VDDI2 through resistor (10K ohm) is allowed. CLAMP=OFF
C15 | GPIO31NB2 | DDR_S_6 | 2 | I/O | GPIO | N/A | N/A | N/A | N/A | N/A | 9.4773 | 0.54555 | 3.8009 | 1.5575 | 7.9404 | 76.9396 | DNC, LiberoSOC Defined High-Z with weak pull up ON. Connection to VDDI2 through resistor (10K ohm) is allowed. CLAMP=OFF
A17 | GPIO32PB2/DQS/CCC_SE_PLL0_OUT0 | DDR_S_6 | 2 | I/O | GPIO | N/A | N/A | N/A | N/A | N/A | 11.1171 | 0.52285 | 4.6799 | 1.4519 | 10.2634 | 82.4307 | DNC, LiberoSOC Defined High-Z with weak pull up ON. Connection to VDDI2 through resistor (10K ohm) is allowed. CLAMP=OFF
B17 | GPIO32NB2/DQS | DDR_S_6 | 2 | I/O | GPIO | N/A | N/A | N/A | N/A | N/A | 11.0866 | 0.51005 | 4.4768 | 1.4404 | 10.2172 | 80.3011 | DNC, LiberoSOC Defined High-Z with weak pull up ON. Connection to VDDI2 through resistor (10K ohm) is allowed. CLAMP=OFF
B14 | GPIO33PB2/CLKIN_S_8/CCC_SE_CLKIN_S_8/CCC_SE_PLL0_OUT0 | DDR_S_6 | 2 | I/O | GPIO | PLL0_SE/PLL1_SE | PLL0_SE/PLL1_SE | N/A | N/A | N/A | 9.6161 | 0.42332 | 3.5881 | 1.2981 | 9.0478 | 68.2469 | DNC, LiberoSOC Defined High-Z with weak pull up ON. Connection to VDDI2 through resistor (10K ohm) is allowed. CLAMP=OFF
B15 | GPIO33NB2 | DDR_S_6 | 2 | I/O | GPIO | N/A | N/A | N/A | N/A | N/A | 9.5063 | 0.4182 | 3.5288 | 1.2954 | 8.905 | 67.6102 | DNC, LiberoSOC Defined High-Z with weak pull up ON. Connection to VDDI2 through resistor (10K ohm) is allowed. CLAMP=OFF
C16 | GPIO34PB2/CCC_SE_PLL0_OUT1 | DDR_S_6 | 2 | I/O | GPIO | N/A | N/A | N/A | N/A | N/A | 9.9264 | 0.57405 | 4.0615 | 1.5732 | 8.1403 | 79.9331 | DNC, LiberoSOC Defined High-Z with weak pull up ON. Connection to VDDI2 through resistor (10K ohm) is allowed. CLAMP=OFF
C17 | GPIO34NB2 | DDR_S_6 | 2 | I/O | GPIO | N/A | N/A | N/A | N/A | N/A | 10.0513 | 0.5883 | 4.3491 | 1.5959 | 8.2316 | 83.3117 | DNC, LiberoSOC Defined High-Z with weak pull up ON. Connection to VDDI2 through resistor (10K ohm) is allowed. CLAMP=OFF
A15 | GPIO35PB2/CLKIN_S_9/CCC_SE_CLKIN_S_9 | DDR_S_6 | 2 | I/O | GPIO | PLL0_SE/PLL1_SE | PLL0_SE/PLL1_SE | N/A | N/A | N/A | 9.649 | 0.55783 | 3.8477 | 1.5693 | 8.1419 | 77.7055 | DNC, LiberoSOC Defined High-Z with weak pull up ON. Connection to VDDI2 through resistor (10K ohm) is allowed. CLAMP=OFF
A16 | GPIO35NB2 | DDR_S_6 | 2 | I/O | GPIO | N/A | N/A | N/A | N/A | N/A | 9.5647 | 0.55287 | 3.8441 | 1.5569 | 8.0679 | 77.3619 | DNC, LiberoSOC Defined High-Z with weak pull up ON. Connection to VDDI2 through resistor (10K ohm) is allowed. CLAMP=OFF
G14 | GPIO36PB2 | DDR_S_7 | 2 | I/O | GPIO | N/A | N/A | N/A | N/A | N/A | 10.8374 | 0.64165 | 4.4938 | 1.6953 | 9.8201 | 87.2841 | DNC, LiberoSOC Defined High-Z with weak pull up ON. Connection to VDDI2 through resistor (10K ohm) is allowed. CLAMP=OFF
H13 | GPIO36NB2 | DDR_S_7 | 2 | I/O | GPIO | N/A | N/A | N/A | N/A | N/A | 10.781 | 0.64665 | 4.4749 | 1.6824 | 9.6705 | 86.766 | DNC, LiberoSOC Defined High-Z with weak pull up ON. Connection to VDDI2 through resistor (10K ohm) is allowed. CLAMP=OFF
H15 | GPIO37PB2 | DDR_S_7 | 2 | I/O | GPIO | N/A | N/A | N/A | N/A | N/A | 13.7114 | 0.82689 | 5.487 | 1.9788 | 12.4779 | 104.199 | DNC, LiberoSOC Defined High-Z with weak pull up ON. Connection to VDDI2 through resistor (10K ohm) is allowed. CLAMP=OFF
G15 | GPIO37NB2 | DDR_S_7 | 2 | I/O | GPIO | N/A | N/A | N/A | N/A | N/A | 13.6015 | 0.82065 | 5.5141 | 1.9754 | 12.3722 | 104.368 | DNC, LiberoSOC Defined High-Z with weak pull up ON. Connection to VDDI2 through resistor (10K ohm) is allowed. CLAMP=OFF
D16 | GPIO38PB2/DQS/CCC_SE_PLL1_OUT0 | DDR_S_7 | 2 | I/O | GPIO | N/A | N/A | N/A | N/A | N/A | 12.1988 | 0.57066 | 4.6077 | 1.6174 | 12.2845 | 86.3268 | DNC, LiberoSOC Defined High-Z with weak pull up ON. Connection to VDDI2 through resistor (10K ohm) is allowed. CLAMP=OFF
D17 | GPIO38NB2/DQS | DDR_S_7 | 2 | I/O | GPIO | N/A | N/A | N/A | N/A | N/A | 12.116 | 0.56588 | 4.7181 | 1.6058 | 12.2326 | 87.0422 | DNC, LiberoSOC Defined High-Z with weak pull up ON. Connection to VDDI2 through resistor (10K ohm) is allowed. CLAMP=OFF
E15 | GPIO39PB2/CCC_SE_CLKIN_S_10/CCC_SE_PLL1_OUT0 | DDR_S_7 | 2 | I/O | GPIO | N/A | N/A | PLL0_SE/PLL1_SE | DLL0_SE/DLL1_SE | DLL0_SE/DLL1_SE | 10.5607 | 0.47155 | 3.9365 | 1.3617 | 9.8906 | 73.2143 | DNC, LiberoSOC Defined High-Z with weak pull up ON. Connection to VDDI2 through resistor (10K ohm) is allowed. CLAMP=OFF
E16 | GPIO39NB2 | DDR_S_7 | 2 | I/O | GPIO | N/A | N/A | N/A | N/A | N/A | 10.6569 | 0.48055 | 4.1586 | 1.3622 | 9.9873 | 75.2659 | DNC, LiberoSOC Defined High-Z with weak pull up ON. Connection to VDDI2 through resistor (10K ohm) is allowed. CLAMP=OFF
G17 | GPIO40PB2/CCC_SE_PLL1_OUT1 | DDR_S_7 | 2 | I/O | GPIO | N/A | N/A | N/A | N/A | N/A | 10.9574 | 0.64167 | 4.4585 | 1.7002 | 9.5587 | 87.0638 | DNC, LiberoSOC Defined High-Z with weak pull up ON. Connection to VDDI2 through resistor (10K ohm) is allowed. CLAMP=OFF
F17 | GPIO40NB2 | DDR_S_7 | 2 | I/O | GPIO | N/A | N/A | N/A | N/A | N/A | 11.0325 | 0.64363 | 4.5165 | 1.722 | 9.5916 | 88.1899 | DNC, LiberoSOC Defined High-Z with weak pull up ON. Connection to VDDI2 through resistor (10K ohm) is allowed. CLAMP=OFF
F15 | GPIO41PB2/CCC_SE_CLKIN_S_11 | DDR_S_7 | 2 | I/O | GPIO | N/A | N/A | PLL0_SE/PLL1_SE | DLL0_SE/DLL1_SE | DLL0_SE/DLL1_SE | 10.9945 | 0.66056 | 4.6342 | 1.6308 | 9.5762 | 86.9338 | DNC, LiberoSOC Defined High-Z with weak pull up ON. Connection to VDDI2 through resistor (10K ohm) is allowed. CLAMP=OFF
F16 | GPIO41NB2 | DDR_S_7 | 2 | I/O | GPIO | N/A | N/A | N/A | N/A | N/A | 11.0439 | 0.65214 | 4.6082 | 1.6459 | 9.6595 | 87.0893 | DNC, LiberoSOC Defined High-Z with weak pull up ON. Connection to VDDI2 through resistor (10K ohm) is allowed. CLAMP=OFF
U17 | HSIO42NB1 | DDR_N_10 | 1 | I/O | HSIO | N/A | N/A | N/A | N/A | N/A | 12.5083 | 0.76315 | 5.1206 | 1.8867 | 11.335 | 98.2911 | DNC, LiberoSOC Defined High-Z with weak pull up ON. Connection to VDD18 through resistor (10K ohm) is allowed. CLAMP=ON
T17 | HSIO42PB1/CCC_NE_CLKIN_N_11 | DDR_N_10 | 1 | I/O | HSIO | N/A | N/A | PLL0_NE/PLL1_NE | DLL0_NE/DLL1_NE | DLL0_NE/DLL1_NE | 12.6251 | 0.76855 | 5.0488 | 1.8791 | 11.407 | 97.4027 | DNC, LiberoSOC Defined High-Z with weak pull up ON. Connection to VDD18 through resistor (10K ohm) is allowed. CLAMP=ON
W16 | HSIO43NB1 | DDR_N_10 | 1 | I/O | HSIO | N/A | N/A | N/A | N/A | N/A | 9.8941 | 0.57264 | 3.8904 | 1.5832 | 8.3905 | 78.482 | DNC, LiberoSOC Defined High-Z with weak pull up ON. Connection to VDD18 through resistor (10K ohm) is allowed. CLAMP=ON
V16 | HSIO43PB1/CCC_NE_PLL0_OUT1 | DDR_N_10 | 1 | I/O | HSIO | N/A | N/A | N/A | N/A | N/A | 10.0039 | 0.58033 | 3.8852 | 1.6045 | 8.5124 | 78.9546 | DNC, LiberoSOC Defined High-Z with weak pull up ON. Connection to VDD18 through resistor (10K ohm) is allowed. CLAMP=ON
V17 | HSIO44NB1 | DDR_N_10 | 1 | I/O | HSIO | N/A | N/A | N/A | N/A | N/A | 9.5753 | 0.42152 | 3.8584 | 1.2322 | 8.7882 | 68.9519 | DNC, LiberoSOC Defined High-Z with weak pull up ON. Connection to VDD18 through resistor (10K ohm) is allowed. CLAMP=ON
W17 | HSIO44PB1/CCC_NE_CLKIN_N_10/CCC_NE_PLL0_OUT0 | DDR_N_10 | 1 | I/O | HSIO | N/A | N/A | PLL0_NE/PLL1_NE | DLL0_NE/DLL1_NE | DLL0_NE/DLL1_NE | 9.4856 | 0.40881 | 3.7277 | 1.1941 | 8.6388 | 66.7189 | DNC, LiberoSOC Defined High-Z with weak pull up ON. Connection to VDD18 through resistor (10K ohm) is allowed. CLAMP=ON
AA17 | HSIO45NB1/DQS | DDR_N_10 | 1 | I/O | HSIO | N/A | N/A | N/A | N/A | N/A | 11.0298 | 0.50411 | 4.1064 | 1.4726 | 10.8463 | 77.7616 | DNC, LiberoSOC Defined High-Z with weak pull up ON. Connection to VDD18 through resistor (10K ohm) is allowed. CLAMP=ON
AB17 | HSIO45PB1/DQS/CCC_NE_PLL0_OUT0 | DDR_N_10 | 1 | I/O | HSIO | N/A | N/A | N/A | N/A | N/A | 11.0741 | 0.51248 | 4.2557 | 1.4779 | 10.8507 | 79.306 | DNC, LiberoSOC Defined High-Z with weak pull up ON. Connection to VDD18 through resistor (10K ohm) is allowed. CLAMP=ON
Y16 | HSIO46NB1 | DDR_N_10 | 1 | I/O | HSIO | N/A | N/A | N/A | N/A | N/A | 9.5087 | 0.53285 | 3.7323 | 1.5159 | 7.7586 | 75.2198 | DNC, LiberoSOC Defined High-Z with weak pull up ON. Connection to VDD18 through resistor (10K ohm) is allowed. CLAMP=ON
AA16 | HSIO46PB1 | DDR_N_10 | 1 | I/O | HSIO | N/A | N/A | N/A | N/A | N/A | 9.6191 | 0.53911 | 3.7481 | 1.5268 | 7.8787 | 75.6485 | DNC, LiberoSOC Defined High-Z with weak pull up ON. Connection to VDD18 through resistor (10K ohm) is allowed. CLAMP=ON
R16 | HSIO47NB1 | DDR_N_10 | 1 | I/O | HSIO | N/A | N/A | N/A | N/A | N/A | 11.3179 | 0.6702 | 4.4732 | 1.743 | 9.9653 | 88.3005 | DNC, LiberoSOC Defined High-Z with weak pull up ON. Connection to VDD18 through resistor (10K ohm) is allowed. CLAMP=ON
T16 | HSIO47PB1 | DDR_N_10 | 1 | I/O | HSIO | N/A | N/A | N/A | N/A | N/A | 11.4196 | 0.68721 | 4.5731 | 1.7676 | 10.0335 | 89.9068 | DNC, LiberoSOC Defined High-Z with weak pull up ON. Connection to VDD18 through resistor (10K ohm) is allowed. CLAMP=ON
AA15 | HSIO48NB1 | DDR_N_9 | 1 | I/O | HSIO | N/A | N/A | N/A | N/A | N/A | 9.8715 | 0.5727 | 3.8741 | 1.5939 | 8.423 | 78.5814 | DNC, LiberoSOC Defined High-Z with weak pull up ON. Connection to VDD18 through resistor (10K ohm) is allowed. CLAMP=ON
Y15 | HSIO48PB1/CLKIN_N_9/CCC_NE_CLKIN_N_9 | DDR_N_9 | 1 | I/O | HSIO | PLL0_NE/PLL1_NE | PLL0_NE/PLL1_NE | N/A | N/A | N/A | 9.8886 | 0.57306 | 3.9448 | 1.5924 | 8.4037 | 79.2575 | DNC, LiberoSOC Defined High-Z with weak pull up ON. Connection to VDD18 through resistor (10K ohm) is allowed. CLAMP=ON
Y14 | HSIO49NB1 | DDR_N_9 | 1 | I/O | HSIO | N/A | N/A | N/A | N/A | N/A | 10.1483 | 0.58478 | 4.0363 | 1.6 | 8.5557 | 80.3617 | DNC, LiberoSOC Defined High-Z with weak pull up ON. Connection to VDD18 through resistor (10K ohm) is allowed. CLAMP=ON
W14 | HSIO49PB1/CCC_NE_PLL1_OUT1 | DDR_N_9 | 1 | I/O | HSIO | N/A | N/A | N/A | N/A | N/A | 10.0388 | 0.57129 | 3.9131 | 1.6081 | 8.456 | 79.3272 | DNC, LiberoSOC Defined High-Z with weak pull up ON. Connection to VDD18 through resistor (10K ohm) is allowed. CLAMP=ON
AB15 | HSIO50NB1 | DDR_N_9 | 1 | I/O | HSIO | N/A | N/A | N/A | N/A | N/A | 10.3097 | 0.46433 | 3.85 | 1.4 | 9.929 | 73.4156 | DNC, LiberoSOC Defined High-Z with weak pull up ON. Connection to VDD18 through resistor (10K ohm) is allowed. CLAMP=ON
AB14 | HSIO50PB1/CLKIN_N_8/CCC_NE_CLKIN_N_8/CCC_NE_PLL1_OUT0 | DDR_N_9 | 1 | I/O | HSIO | PLL0_NE/PLL1_NE | PLL0_NE/PLL1_NE | N/A | N/A | N/A | 10.4058 | 0.47072 | 3.9732 | 1.3956 | 10.0406 | 74.4653 | DNC, LiberoSOC Defined High-Z with weak pull up ON. Connection to VDD18 through resistor (10K ohm) is allowed. CLAMP=ON
AB12 | HSIO51NB1/DQS | DDR_N_9 | 1 | I/O | HSIO | N/A | N/A | N/A | N/A | N/A | 11.2951 | 0.5253 | 4.2844 | 1.4385 | 10.9552 | 78.505 | DNC, LiberoSOC Defined High-Z with weak pull up ON. Connection to VDD18 through resistor (10K ohm) is allowed. CLAMP=ON
AA12 | HSIO51PB1/DQS/CCC_NE_PLL1_OUT0 | DDR_N_9 | 1 | I/O | HSIO | N/A | N/A | N/A | N/A | N/A | 11.2282 | 0.52338 | 4.3378 | 1.4155 | 10.7844 | 78.3596 | DNC, LiberoSOC Defined High-Z with weak pull up ON. Connection to VDD18 through resistor (10K ohm) is allowed. CLAMP=ON
AB13 | HSIO52NB1 | DDR_N_9 | 1 | I/O | HSIO | N/A | N/A | N/A | N/A | N/A | 9.9139 | 0.57805 | 4.0827 | 1.6057 | 8.4613 | 80.9658 | DNC, LiberoSOC Defined High-Z with weak pull up ON. Connection to VDD18 through resistor (10K ohm) is allowed. CLAMP=ON
AA13 | HSIO52PB1 | DDR_N_9 | 1 | I/O | HSIO | N/A | N/A | N/A | N/A | N/A | 9.8411 | 0.5697 | 3.9394 | 1.5948 | 8.3972 | 79.2627 | DNC, LiberoSOC Defined High-Z with weak pull up ON. Connection to VDD18 through resistor (10K ohm) is allowed. CLAMP=ON
Y13 | HSIO53NB1 | DDR_N_9 | 1 | I/O | HSIO | N/A | N/A | N/A | N/A | N/A | 9.809 | 0.56803 | 3.8552 | 1.5713 | 8.3476 | 77.831 | DNC, LiberoSOC Defined High-Z with weak pull up ON. Connection to VDD18 through resistor (10K ohm) is allowed. CLAMP=ON
W13 | HSIO53PB1 | DDR_N_9 | 1 | I/O | HSIO | N/A | N/A | N/A | N/A | N/A | 9.8133 | 0.57064 | 3.9654 | 1.5737 | 8.2989 | 78.9969 | DNC, LiberoSOC Defined High-Z with weak pull up ON. Connection to VDD18 through resistor (10K ohm) is allowed. CLAMP=ON
AB10 | HSIO54NB1 | DDR_N_8 | 1 | I/O | HSIO | N/A | N/A | N/A | N/A | N/A | 11.8455 | 0.71338 | 4.6486 | 1.8062 | 10.639 | 91.6329 | DNC, LiberoSOC Defined High-Z with weak pull up ON. Connection to VDD18 through resistor (10K ohm) is allowed. CLAMP=ON
AA10 | HSIO54PB1 | DDR_N_8 | 1 | I/O | HSIO | N/A | N/A | N/A | N/A | N/A | 11.8544 | 0.71353 | 4.6857 | 1.7998 | 10.6322 | 91.8337 | DNC, LiberoSOC Defined High-Z with weak pull up ON. Connection to VDD18 through resistor (10K ohm) is allowed. CLAMP=ON
AA11 | HSIO55NB1 | DDR_N_8 | 1 | I/O | HSIO | N/A | N/A | N/A | N/A | N/A | 11.39 | 0.68122 | 4.557 | 1.7541 | 10.1089 | 89.4051 | DNC, LiberoSOC Defined High-Z with weak pull up ON. Connection to VDD18 through resistor (10K ohm) is allowed. CLAMP=ON
Y11 | HSIO55PB1 | DDR_N_8 | 1 | I/O | HSIO | N/A | N/A | N/A | N/A | N/A | 11.3989 | 0.68216 | 4.5711 | 1.7479 | 10.0928 | 89.3851 | DNC, LiberoSOC Defined High-Z with weak pull up ON. Connection to VDD18 through resistor (10K ohm) is allowed. CLAMP=ON
W12 | HSIO56NB1 | DDR_N_8 | 1 | I/O | HSIO | N/A | N/A | N/A | N/A | N/A | 11.4285 | 0.68767 | 4.6329 | 1.7425 | 10.0869 | 89.8495 | DNC, LiberoSOC Defined High-Z with weak pull up ON. Connection to VDD18 through resistor (10K ohm) is allowed. CLAMP=ON
V12 | HSIO56PB1 | DDR_N_8 | 1 | I/O | HSIO | N/A | N/A | N/A | N/A | N/A | 11.3383 | 0.67911 | 4.5486 | 1.7234 | 10.0551 | 88.5393 | DNC, LiberoSOC Defined High-Z with weak pull up ON. Connection to VDD18 through resistor (10K ohm) is allowed. CLAMP=ON
AB9 | HSIO57NB1/DQS | DDR_N_8 | 1 | I/O | HSIO | N/A | N/A | N/A | N/A | N/A | 12.9108 | 0.79261 | 5.2541 | 1.9172 | 11.8116 | 100.364 | DNC, LiberoSOC Defined High-Z with weak pull up ON. Connection to VDD18 through resistor (10K ohm) is allowed. CLAMP=ON
AB8 | HSIO57PB1/DQS | DDR_N_8 | 1 | I/O | HSIO | N/A | N/A | N/A | N/A | N/A | 13.0356 | 0.80303 | 5.3477 | 1.9289 | 11.9363 | 101.563 | DNC, LiberoSOC Defined High-Z with weak pull up ON. Connection to VDD18 through resistor (10K ohm) is allowed. CLAMP=ON
Y10 | HSIO58NB1 | DDR_N_8 | 1 | I/O | HSIO | N/A | N/A | N/A | N/A | N/A | 11.4392 | 0.6649 | 4.3007 | 1.7201 | 9.9453 | 86.0093 | DNC, LiberoSOC Defined High-Z with weak pull up ON. Connection to VDD18 through resistor (10K ohm) is allowed. CLAMP=ON
W11 | HSIO58PB1 | DDR_N_8 | 1 | I/O | HSIO | N/A | N/A | N/A | N/A | N/A | 11.3895 | 0.66069 | 4.4148 | 1.7159 | 9.8448 | 87.0359 | DNC, LiberoSOC Defined High-Z with weak pull up ON. Connection to VDD18 through resistor (10K ohm) is allowed. CLAMP=ON
V11 | HSIO59NB1 | DDR_N_8 | 1 | I/O | HSIO | N/A | N/A | N/A | N/A | N/A | 11.4825 | 0.66865 | 4.4952 | 1.7146 | 9.9775 | 87.7911 | DNC, LiberoSOC Defined High-Z with weak pull up ON. Connection to VDD18 through resistor (10K ohm) is allowed. CLAMP=ON
U12 | HSIO59PB1 | DDR_N_8 | 1 | I/O | HSIO | N/A | N/A | N/A | N/A | N/A | 11.3831 | 0.6638 | 4.5395 | 1.7252 | 9.7894 | 88.4948 | DNC, LiberoSOC Defined High-Z with weak pull up ON. Connection to VDD18 through resistor (10K ohm) is allowed. CLAMP=ON
R15 | HSIO66NB1 | DDR_N_6 | 1 | I/O | HSIO | N/A | N/A | N/A | N/A | N/A | 10.3038 | 0.6044 | 4.1732 | 1.6391 | 8.867 | 82.7057 | DNC, LiberoSOC Defined High-Z with weak pull up ON. Connection to VDD18 through resistor (10K ohm) is allowed. CLAMP=ON
T15 | HSIO66PB1/CLKIN_N_7 | DDR_N_6 | 1 | I/O | HSIO | N/A | N/A | N/A | N/A | N/A | 10.3255 | 0.60318 | 4.2069 | 1.6301 | 8.8742 | 82.8106 | DNC, LiberoSOC Defined High-Z with weak pull up ON. Connection to VDD18 through resistor (10K ohm) is allowed. CLAMP=ON
U13 | HSIO67NB1 | DDR_N_6 | 1 | I/O | HSIO | N/A | N/A | N/A | N/A | N/A | 10.0882 | 0.58212 | 4.1162 | 1.6101 | 8.5083 | 81.409 | DNC, LiberoSOC Defined High-Z with weak pull up ON. Connection to VDD18 through resistor (10K ohm) is allowed. CLAMP=ON
T13 | HSIO67PB1 | DDR_N_6 | 1 | I/O | HSIO | N/A | N/A | N/A | N/A | N/A | 10.0869 | 0.5823 | 4.125 | 1.6117 | 8.5381 | 81.5372 | DNC, LiberoSOC Defined High-Z with weak pull up ON. Connection to VDD18 through resistor (10K ohm) is allowed. CLAMP=ON
U15 | HSIO68NB1 | DDR_N_6 | 1 | I/O | HSIO | N/A | N/A | N/A | N/A | N/A | 10.1046 | 0.5848 | 4.1144 | 1.6006 | 8.5802 | 81.1515 | DNC, LiberoSOC Defined High-Z with weak pull up ON. Connection to VDD18 through resistor (10K ohm) is allowed. CLAMP=ON
V15 | HSIO68PB1/CLKIN_N_6 | DDR_N_6 | 1 | I/O | HSIO | N/A | N/A | N/A | N/A | N/A | 10.1005 | 0.58629 | 4.0535 | 1.6225 | 8.6332 | 81.0978 | DNC, LiberoSOC Defined High-Z with weak pull up ON. Connection to VDD18 through resistor (10K ohm) is allowed. CLAMP=ON
T12 | HSIO69NB1/DQS | DDR_N_6 | 1 | I/O | HSIO | N/A | N/A | N/A | N/A | N/A | 11.6322 | 0.69818 | 4.6881 | 1.8024 | 10.3568 | 91.9233 | DNC, LiberoSOC Defined High-Z with weak pull up ON. Connection to VDD18 through resistor (10K ohm) is allowed. CLAMP=ON
R13 | HSIO69PB1/DQS | DDR_N_6 | 1 | I/O | HSIO | N/A | N/A | N/A | N/A | N/A | 11.7276 | 0.704 | 4.6169 | 1.8054 | 10.4674 | 91.2983 | DNC, LiberoSOC Defined High-Z with weak pull up ON. Connection to VDD18 through resistor (10K ohm) is allowed. CLAMP=ON
T11 | HSIO70NB1 | DDR_N_6 | 1 | I/O | HSIO | N/A | N/A | N/A | N/A | N/A | 10.1264 | 0.58988 | 4.1235 | 1.6357 | 8.6554 | 82.1269 | DNC, LiberoSOC Defined High-Z with weak pull up ON. Connection to VDD18 through resistor (10K ohm) is allowed. CLAMP=ON
R12 | HSIO70PB1 | DDR_N_6 | 1 | I/O | HSIO | N/A | N/A | N/A | N/A | N/A | 10.0804 | 0.58533 | 4.102 | 1.621 | 8.5914 | 81.543 | DNC, LiberoSOC Defined High-Z with weak pull up ON. Connection to VDD18 through resistor (10K ohm) is allowed. CLAMP=ON
U14 | HSIO71NB1 | DDR_N_6 | 1 | I/O | HSIO | N/A | N/A | N/A | N/A | N/A | 10.1502 | 0.59367 | 4.126 | 1.6097 | 8.7124 | 81.4953 | DNC, LiberoSOC Defined High-Z with weak pull up ON. Connection to VDD18 through resistor (10K ohm) is allowed. CLAMP=ON
V14 | HSIO71PB1 | DDR_N_6 | 1 | I/O | HSIO | N/A | N/A | N/A | N/A | N/A | 10.2489 | 0.60202 | 4.2211 | 1.6143 | 8.7277 | 82.5485 | DNC, LiberoSOC Defined High-Z with weak pull up ON. Connection to VDD18 through resistor (10K ohm) is allowed. CLAMP=ON
Y9 | HSIO78NB0 | DDR_N_4 | 0 | I/O | HSIO | N/A | N/A | N/A | N/A | N/A | 11.9581 | 0.71245 | 4.7385 | 1.8506 | 10.6174 | 93.6436 | DNC, LiberoSOC Defined High-Z with weak pull up ON. Connection to VDD18 through resistor (10K ohm) is allowed. CLAMP=ON
W9 | HSIO78PB0/CLKIN_N_5 | DDR_N_4 | 0 | I/O | HSIO | N/A | N/A | N/A | N/A | N/A | 12.0524 | 0.71991 | 4.7413 | 1.8512 | 10.6699 | 93.6866 | DNC, LiberoSOC Defined High-Z with weak pull up ON. Connection to VDD18 through resistor (10K ohm) is allowed. CLAMP=ON
V10 | HSIO79NB0 | DDR_N_4 | 0 | I/O | HSIO | N/A | N/A | N/A | N/A | N/A | 12.1755 | 0.73322 | 4.8534 | 1.8581 | 10.9848 | 94.9636 | DNC, LiberoSOC Defined High-Z with weak pull up ON. Connection to VDD18 through resistor (10K ohm) is allowed. CLAMP=ON
V9 | HSIO79PB0 | DDR_N_4 | 0 | I/O | HSIO | N/A | N/A | N/A | N/A | N/A | 12.2551 | 0.73691 | 4.8627 | 1.8666 | 11.0536 | 95.2718 | DNC, LiberoSOC Defined High-Z with weak pull up ON. Connection to VDD18 through resistor (10K ohm) is allowed. CLAMP=ON
R10 | HSIO80NB0 | DDR_N_4 | 0 | I/O | HSIO | N/A | N/A | N/A | N/A | N/A | 12.2222 | 0.73384 | 4.8658 | 1.8299 | 10.781 | 94.3604 | DNC, LiberoSOC Defined High-Z with weak pull up ON. Connection to VDD18 through resistor (10K ohm) is allowed. CLAMP=ON
R9 | HSIO80PB0/CLKIN_N_4 | DDR_N_4 | 0 | I/O | HSIO | N/A | N/A | N/A | N/A | N/A | 12.1233 | 0.72565 | 4.7085 | 1.8214 | 10.7461 | 92.608 | DNC, LiberoSOC Defined High-Z with weak pull up ON. Connection to VDD18 through resistor (10K ohm) is allowed. CLAMP=ON
U10 | HSIO81NB0/DQS | DDR_N_4 | 0 | I/O | HSIO | N/A | N/A | N/A | N/A | N/A | 12.4261 | 0.75247 | 4.8116 | 1.8784 | 11.2465 | 95.0685 | DNC, LiberoSOC Defined High-Z with weak pull up ON. Connection to VDD18 through resistor (10K ohm) is allowed. CLAMP=ON
T10 | HSIO81PB0/DQS | DDR_N_4 | 0 | I/O | HSIO | N/A | N/A | N/A | N/A | N/A | 12.501 | 0.75592 | 4.8721 | 1.8888 | 11.3452 | 95.9301 | DNC, LiberoSOC Defined High-Z with weak pull up ON. Connection to VDD18 through resistor (10K ohm) is allowed. CLAMP=ON
U9 | HSIO82NB0 | DDR_N_4 | 0 | I/O | HSIO | N/A | N/A | N/A | N/A | N/A | 13.5232 | 0.83044 | 5.3789 | 2.0241 | 12.4749 | 104.344 | DNC, LiberoSOC Defined High-Z with weak pull up ON. Connection to VDD18 through resistor (10K ohm) is allowed. CLAMP=ON
U8 | HSIO82PB0 | DDR_N_4 | 0 | I/O | HSIO | N/A | N/A | N/A | N/A | N/A | 13.4665 | 0.82234 | 5.3599 | 2.0068 | 12.3914 | 103.712 | DNC, LiberoSOC Defined High-Z with weak pull up ON. Connection to VDD18 through resistor (10K ohm) is allowed. CLAMP=ON
T8 | HSIO83NB0 | DDR_N_4 | 0 | I/O | HSIO | N/A | N/A | N/A | N/A | N/A | 13.6305 | 0.83791 | 5.2493 | 1.9597 | 12.5366 | 101.425 | DNC, LiberoSOC Defined High-Z with weak pull up ON. Connection to VDD18 through resistor (10K ohm) is allowed. CLAMP=ON
T7 | HSIO83PB0 | DDR_N_4 | 0 | I/O | HSIO | N/A | N/A | N/A | N/A | N/A | 13.7123 | 0.84738 | 5.3012 | 1.9815 | 12.5726 | 102.492 | DNC, LiberoSOC Defined High-Z with weak pull up ON. Connection to VDD18 through resistor (10K ohm) is allowed. CLAMP=ON
Y8 | HSIO90NB0 | DDR_N_2 | 0 | I/O | HSIO | N/A | N/A | N/A | N/A | N/A | 10.6692 | 0.62957 | 4.1893 | 1.6718 | 9.2987 | 83.6885 | DNC, LiberoSOC Defined High-Z with weak pull up ON. Connection to VDD18 through resistor (10K ohm) is allowed. CLAMP=ON
AA8 | HSIO90PB0 | DDR_N_2 | 0 | I/O | HSIO | N/A | N/A | N/A | N/A | N/A | 10.7948 | 0.6388 | 4.3153 | 1.687 | 9.4167 | 85.3221 | DNC, LiberoSOC Defined High-Z with weak pull up ON. Connection to VDD18 through resistor (10K ohm) is allowed. CLAMP=ON
AB7 | HSIO91NB0 | DDR_N_2 | 0 | I/O | HSIO | N/A | N/A | N/A | N/A | N/A | 11.0665 | 0.65939 | 4.466 | 1.7222 | 9.769 | 87.6987 | DNC, LiberoSOC Defined High-Z with weak pull up ON. Connection to VDD18 through resistor (10K ohm) is allowed. CLAMP=ON
AA7 | HSIO91PB0 | DDR_N_2 | 0 | I/O | HSIO | N/A | N/A | N/A | N/A | N/A | 11.0836 | 0.65843 | 4.4595 | 1.7162 | 9.7671 | 87.4841 | DNC, LiberoSOC Defined High-Z with weak pull up ON. Connection to VDD18 through resistor (10K ohm) is allowed. CLAMP=ON
W8 | HSIO92NB0 | DDR_N_2 | 0 | I/O | HSIO | N/A | N/A | N/A | N/A | N/A | 10.6947 | 0.63431 | 4.2901 | 1.6695 | 9.2882 | 84.6313 | DNC, LiberoSOC Defined High-Z with weak pull up ON. Connection to VDD18 through resistor (10K ohm) is allowed. CLAMP=ON
W7 | HSIO92PB0 | DDR_N_2 | 0 | I/O | HSIO | N/A | N/A | N/A | N/A | N/A | 10.5698 | 0.6222 | 4.1405 | 1.6504 | 9.1749 | 82.6649 | DNC, LiberoSOC Defined High-Z with weak pull up ON. Connection to VDD18 through resistor (10K ohm) is allowed. CLAMP=ON
AB5 | HSIO93NB0/DQS | DDR_N_2 | 0 | I/O | HSIO | N/A | N/A | N/A | N/A | N/A | 12.1574 | 0.73647 | 4.8872 | 1.8399 | 10.986 | 94.8269 | DNC, LiberoSOC Defined High-Z with weak pull up ON. Connection to VDD18 through resistor (10K ohm) is allowed. CLAMP=ON
AA5 | HSIO93PB0/DQS | DDR_N_2 | 0 | I/O | HSIO | N/A | N/A | N/A | N/A | N/A | 12.1746 | 0.7359 | 4.8445 | 1.834 | 10.9846 | 94.2598 | DNC, LiberoSOC Defined High-Z with weak pull up ON. Connection to VDD18 through resistor (10K ohm) is allowed. CLAMP=ON
AA6 | HSIO94NB0 | DDR_N_2 | 0 | I/O | HSIO | N/A | N/A | N/A | N/A | N/A | 10.7227 | 0.63323 | 4.288 | 1.6826 | 9.3684 | 84.941 | DNC, LiberoSOC Defined High-Z with weak pull up ON. Connection to VDD18 through resistor (10K ohm) is allowed. CLAMP=ON
Y6 | HSIO94PB0 | DDR_N_2 | 0 | I/O | HSIO | N/A | N/A | N/A | N/A | N/A | 10.7398 | 0.63336 | 4.2802 | 1.6792 | 9.3801 | 84.7772 | DNC, LiberoSOC Defined High-Z with weak pull up ON. Connection to VDD18 through resistor (10K ohm) is allowed. CLAMP=ON
V7 | HSIO95NB0 | DDR_N_2 | 0 | I/O | HSIO | N/A | N/A | N/A | N/A | N/A | 11.6332 | 0.69097 | 4.5482 | 1.7998 | 10.247 | 90.4754 | DNC, LiberoSOC Defined High-Z with weak pull up ON. Connection to VDD18 through resistor (10K ohm) is allowed. CLAMP=ON
U7 | HSIO95PB0 | DDR_N_2 | 0 | I/O | HSIO | N/A | N/A | N/A | N/A | N/A | 11.659 | 0.69233 | 4.6388 | 1.799 | 10.2155 | 91.3524 | DNC, LiberoSOC Defined High-Z with weak pull up ON. Connection to VDD18 through resistor (10K ohm) is allowed. CLAMP=ON
AB4 | HSIO96NB0 | DDR_N_1 | 0 | I/O | HSIO | N/A | N/A | N/A | N/A | N/A | 13.102 | 0.80434 | 5.3374 | 1.9383 | 12.0365 | 101.714 | DNC, LiberoSOC Defined High-Z with weak pull up ON. Connection to VDD18 through resistor (10K ohm) is allowed. CLAMP=ON
AB3 | HSIO96PB0 | DDR_N_1 | 0 | I/O | HSIO | N/A | N/A | N/A | N/A | N/A | 13.1729 | 0.81047 | 5.3987 | 1.9462 | 12.1045 | 102.503 | DNC, LiberoSOC Defined High-Z with weak pull up ON. Connection to VDD18 through resistor (10K ohm) is allowed. CLAMP=ON
W6 | HSIO97NB0 | DDR_N_1 | 0 | I/O | HSIO | N/A | N/A | N/A | N/A | N/A | 11.2825 | 0.67431 | 4.4917 | 1.734 | 9.9026 | 88.254 | DNC, LiberoSOC Defined High-Z with weak pull up ON. Connection to VDD18 through resistor (10K ohm) is allowed. CLAMP=ON
V6 | HSIO97PB0 | DDR_N_1 | 0 | I/O | HSIO | N/A | N/A | N/A | N/A | N/A | 11.1876 | 0.66584 | 4.4073 | 1.7092 | 9.8714 | 86.7912 | DNC, LiberoSOC Defined High-Z with weak pull up ON. Connection to VDD18 through resistor (10K ohm) is allowed. CLAMP=ON
AB2 | HSIO98NB0 | DDR_N_1 | 0 | I/O | HSIO | N/A | N/A | N/A | N/A | N/A | 13.9005 | 0.86144 | 5.6015 | 2.0294 | 12.9273 | 106.62 | DNC, LiberoSOC Defined High-Z with weak pull up ON. Connection to VDD18 through resistor (10K ohm) is allowed. CLAMP=ON
AA2 | HSIO98PB0 | DDR_N_1 | 0 | I/O | HSIO | N/A | N/A | N/A | N/A | N/A | 13.9177 | 0.86029 | 5.5851 | 2.0238 | 12.9282 | 106.315 | DNC, LiberoSOC Defined High-Z with weak pull up ON. Connection to VDD18 through resistor (10K ohm) is allowed. CLAMP=ON
Y5 | HSIO99NB0/DQS | DDR_N_1 | 0 | I/O | HSIO | N/A | N/A | N/A | N/A | N/A | 12.2941 | 0.74447 | 4.8551 | 1.8418 | 11.1244 | 94.5615 | DNC, LiberoSOC Defined High-Z with weak pull up ON. Connection to VDD18 through resistor (10K ohm) is allowed. CLAMP=ON
Y4 | HSIO99PB0/DQS | DDR_N_1 | 0 | I/O | HSIO | N/A | N/A | N/A | N/A | N/A | 12.3979 | 0.75386 | 4.9698 | 1.8577 | 11.1964 | 96.0857 | DNC, LiberoSOC Defined High-Z with weak pull up ON. Connection to VDD18 through resistor (10K ohm) is allowed. CLAMP=ON
AA3 | HSIO100NB0 | DDR_N_1 | 0 | I/O | HSIO | N/A | N/A | N/A | N/A | N/A | 12.2653 | 0.74336 | 4.9007 | 1.8525 | 11.1252 | 95.2806 | DNC, LiberoSOC Defined High-Z with weak pull up ON. Connection to VDD18 through resistor (10K ohm) is allowed. CLAMP=ON
Y3 | HSIO100PB0 | DDR_N_1 | 0 | I/O | HSIO | N/A | N/A | N/A | N/A | N/A | 12.2825 | 0.74275 | 4.8646 | 1.8476 | 11.1216 | 94.8038 | DNC, LiberoSOC Defined High-Z with weak pull up ON. Connection to VDD18 through resistor (10K ohm) is allowed. CLAMP=ON
W4 | HSIO101NB0 | DDR_N_1 | 0 | I/O | HSIO | N/A | N/A | N/A | N/A | N/A | 11.0808 | 0.65933 | 4.347 | 1.7269 | 9.7754 | 86.6423 | DNC, LiberoSOC Defined High-Z with weak pull up ON. Connection to VDD18 through resistor (10K ohm) is allowed. CLAMP=ON
V5 | HSIO101PB0 | DDR_N_1 | 0 | I/O | HSIO | N/A | N/A | N/A | N/A | N/A | 11.0949 | 0.6632 | 4.4349 | 1.7214 | 9.72 | 87.373 | DNC, LiberoSOC Defined High-Z with weak pull up ON. Connection to VDD18 through resistor (10K ohm) is allowed. CLAMP=ON
AA1 | HSIO102NB0 | DDR_N_0 | 0 | I/O | HSIO | N/A | N/A | N/A | N/A | N/A | 14.0552 | 0.87359 | 5.7048 | 2.047 | 13.0934 | 108.064 | DNC, LiberoSOC Defined High-Z with weak pull up ON. Connection to VDD18 through resistor (10K ohm) is allowed. CLAMP=ON
Y1 | HSIO102PB0/CLKIN_N_3/CCC_NW_CLKIN_N_3 | DDR_N_0 | 0 | I/O | HSIO | N/A | N/A | PLL0_NW/PLL1_NW | DLL0_NW/DLL1_NW | DLL0_NW/DLL1_NW | 14.0661 | 0.87301 | 5.7244 | 2.0421 | 13.09 | 108.119 | DNC, LiberoSOC Defined High-Z with weak pull up ON. Connection to VDD18 through resistor (10K ohm) is allowed. CLAMP=ON
W3 | HSIO103NB0 | DDR_N_0 | 0 | I/O | HSIO | N/A | N/A | N/A | N/A | N/A | 11.1382 | 0.66264 | 4.4074 | 1.7484 | 9.8584 | 87.7833 | DNC, LiberoSOC Defined High-Z with weak pull up ON. Connection to VDD18 through resistor (10K ohm) is allowed. CLAMP=ON
V4 | HSIO103PB0/CCC_NW_PLL1_OUT1 | DDR_N_0 | 0 | I/O | HSIO | N/A | N/A | N/A | N/A | N/A | 11.1514 | 0.66275 | 4.3533 | 1.7325 | 9.8325 | 86.8461 | DNC, LiberoSOC Defined High-Z with weak pull up ON. Connection to VDD18 through resistor (10K ohm) is allowed. CLAMP=ON
W1 | HSIO104NB0 | DDR_N_0 | 0 | I/O | HSIO | N/A | N/A | N/A | N/A | N/A | 14.1949 | 0.67872 | 5.5527 | 1.7679 | 14.4162 | 99.0803 | DNC, LiberoSOC Defined High-Z with weak pull up ON. Connection to VDD18 through resistor (10K ohm) is allowed. CLAMP=ON
V1 | HSIO104PB0/CLKIN_N_2/CCC_NW_CLKIN_N_2/CCC_NW_PLL1_OUT0 | DDR_N_0 | 0 | I/O | HSIO | N/A | N/A | PLL0_NW/PLL1_NW | DLL0_NW/DLL1_NW | DLL0_NW/DLL1_NW | 14.1058 | 0.66787 | 5.3657 | 1.7682 | 14.3328 | 97.4055 | DNC, LiberoSOC Defined High-Z with weak pull up ON. Connection to VDD18 through resistor (10K ohm) is allowed. CLAMP=ON
W2 | HSIO105NB0/DQS | DDR_N_0 | 0 | I/O | HSIO | N/A | N/A | N/A | N/A | N/A | 12.6783 | 0.59038 | 4.7066 | 1.6244 | 12.9703 | 87.4392 | DNC, LiberoSOC Defined High-Z with weak pull up ON. Connection to VDD18 through resistor (10K ohm) is allowed. CLAMP=ON
V2 | HSIO105PB0/DQS/CCC_NW_PLL1_OUT0 | DDR_N_0 | 0 | I/O | HSIO | N/A | N/A | N/A | N/A | N/A | 12.6807 | 0.59118 | 4.671 | 1.6373 | 12.9532 | 87.4511 | DNC, LiberoSOC Defined High-Z with weak pull up ON. Connection to VDD18 through resistor (10K ohm) is allowed. CLAMP=ON
U2 | HSIO106NB0 | DDR_N_0 | 0 | I/O | HSIO | N/A | N/A | N/A | N/A | N/A | 11.4276 | 0.68712 | 4.5764 | 1.7494 | 10.1357 | 89.4769 | DNC, LiberoSOC Defined High-Z with weak pull up ON. Connection to VDD18 through resistor (10K ohm) is allowed. CLAMP=ON
U3 | HSIO106PB0/CCC_NW_CLKIN_N_1 | DDR_N_0 | 0 | I/O | HSIO | PLL0_NW/PLL1_NW | PLL0_NW/PLL1_NW | N/A | N/A | N/A | 11.3082 | 0.67904 | 4.6098 | 1.7243 | 9.8977 | 89.1544 | DNC, LiberoSOC Defined High-Z with weak pull up ON. Connection to VDD18 through resistor (10K ohm) is allowed. CLAMP=ON
U4 | HSIO107NB0 | DDR_N_0 | 0 | I/O | HSIO | N/A | N/A | N/A | N/A | N/A | 11.4092 | 0.68355 | 4.5003 | 1.7501 | 10.1318 | 88.746 | DNC, LiberoSOC Defined High-Z with weak pull up ON. Connection to VDD18 through resistor (10K ohm) is allowed. CLAMP=ON
U5 | HSIO107PB0/CCC_NW_CLKIN_N_0 | DDR_N_0 | 0 | I/O | HSIO | PLL0_NW/PLL1_NW | PLL0_NW/PLL1_NW | N/A | N/A | N/A | 11.3791 | 0.68195 | 4.5096 | 1.7474 | 10.0888 | 88.7699 | DNC, LiberoSOC Defined High-Z with weak pull up ON. Connection to VDD18 through resistor (10K ohm) is allowed. CLAMP=ON
T1 | GPIO108NB4 | DDR_W_5 | 4 | I/O | GPIO | N/A | N/A | N/A | N/A | N/A | 13.0214 | 0.60564 | 4.9691 | 1.6392 | 13.1183 | 90.2518 | DNC, LiberoSOC Defined High-Z with weak pull up ON. Connection to VDDI4 through resistor (10K ohm) is allowed. CLAMP=OFF
R1 | GPIO108PB4/CLKIN_W_7/CCC_NW_CLKIN_W_7/CCC_NW_PLL0_OUT0 | DDR_W_5 | 4 | I/O | GPIO | N/A | N/A | PLL0_NW/PLL1_NW | DLL0_NW/DLL1_NW | DLL0_NW/DLL1_NW | 12.9008 | 0.59817 | 4.9286 | 1.6214 | 13.0183 | 89.3927 | DNC, LiberoSOC Defined High-Z with weak pull up ON. Connection to VDDI4 through resistor (10K ohm) is allowed. CLAMP=OFF
P1 | GPIO109NB4/DQS | DDR_W_5 | 4 | I/O | GPIO | N/A | N/A | N/A | N/A | N/A | 11.4304 | 0.68745 | 4.7161 | 1.7719 | 10.1587 | 91.415 | DNC, LiberoSOC Defined High-Z with weak pull up ON. Connection to VDDI4 through resistor (10K ohm) is allowed. CLAMP=OFF
N1 | GPIO109PB4/DQS | DDR_W_5 | 4 | I/O | GPIO | N/A | N/A | N/A | N/A | N/A | 11.5454 | 0.69238 | 4.7103 | 1.773 | 10.2779 | 91.386 | DNC, LiberoSOC Defined High-Z with weak pull up ON. Connection to VDDI4 through resistor (10K ohm) is allowed. CLAMP=OFF
P2 | GPIO112NB4 | DDR_W_4 | 4 | I/O | GPIO | N/A | N/A | N/A | N/A | N/A | 10.8018 | 0.63875 | 4.3517 | 1.704 | 9.4559 | 86.1131 | DNC, LiberoSOC Defined High-Z with weak pull up ON. Connection to VDDI4 through resistor (10K ohm) is allowed. CLAMP=OFF
N2 | GPIO112PB4 | DDR_W_4 | 4 | I/O | GPIO | N/A | N/A | N/A | N/A | N/A | 10.8887 | 0.64356 | 4.3706 | 1.7103 | 9.5597 | 86.4583 | DNC, LiberoSOC Defined High-Z with weak pull up ON. Connection to VDDI4 through resistor (10K ohm) is allowed. CLAMP=OFF
T6 | GPIO113NB4 | DDR_W_4 | 4 | I/O | GPIO | N/A | N/A | N/A | N/A | N/A | 9.6731 | 0.56012 | 3.8761 | 1.5647 | 8.1258 | 77.8783 | DNC, LiberoSOC Defined High-Z with weak pull up ON. Connection to VDDI4 through resistor (10K ohm) is allowed. CLAMP=OFF
T5 | GPIO113PB4 | DDR_W_4 | 4 | I/O | GPIO | N/A | N/A | N/A | N/A | N/A | 9.6502 | 0.55744 | 3.784 | 1.552 | 8.1551 | 76.634 | DNC, LiberoSOC Defined High-Z with weak pull up ON. Connection to VDDI4 through resistor (10K ohm) is allowed. CLAMP=OFF
R3 | GPIO114NB4 | DDR_W_4 | 4 | I/O | GPIO | N/A | N/A | N/A | N/A | N/A | 9.6949 | 0.56268 | 3.875 | 1.5909 | 8.2242 | 78.5148 | DNC, LiberoSOC Defined High-Z with weak pull up ON. Connection to VDDI4 through resistor (10K ohm) is allowed. CLAMP=OFF
P4 | GPIO114PB4/CLKIN_W_6/CCC_NW_CLKIN_W_6/CCC_NW_PLL0_OUT1 | DDR_W_4 | 4 | I/O | GPIO | N/A | N/A | PLL0_NW/PLL1_NW | DLL0_NW/DLL1_NW | DLL0_NW/DLL1_NW | 9.6332 | 0.55661 | 3.8494 | 1.5765 | 8.1512 | 77.9007 | DNC, LiberoSOC Defined High-Z with weak pull up ON. Connection to VDDI4 through resistor (10K ohm) is allowed. CLAMP=OFF
T3 | GPIO115NB4/DQS | DDR_W_4 | 4 | I/O | GPIO | N/A | N/A | N/A | N/A | N/A | 11.1477 | 0.50596 | 4.238 | 1.4533 | 10.6116 | 78.4799 | DNC, LiberoSOC Defined High-Z with weak pull up ON. Connection to VDDI4 through resistor (10K ohm) is allowed. CLAMP=OFF
T2 | GPIO115PB4/DQS/CCC_NW_PLL0_OUT0 | DDR_W_4 | 4 | I/O | GPIO | N/A | N/A | N/A | N/A | N/A | 11.2741 | 0.52506 | 4.3116 | 1.4894 | 10.8815 | 80.1358 | DNC, LiberoSOC Defined High-Z with weak pull up ON. Connection to VDDI4 through resistor (10K ohm) is allowed. CLAMP=OFF
P3 | GPIO116NB4 | DDR_W_4 | 4 | I/O | GPIO | N/A | N/A | N/A | N/A | N/A | 9.5385 | 0.55104 | 3.7541 | 1.5939 | 8.0568 | 77.3543 | DNC, LiberoSOC Defined High-Z with weak pull up ON. Connection to VDDI4 through resistor (10K ohm) is allowed. CLAMP=OFF
N4 | GPIO116PB4 | DDR_W_4 | 4 | I/O | GPIO | N/A | N/A | N/A | N/A | N/A | 9.6054 | 0.55362 | 3.6911 | 1.5706 | 8.1132 | 76.1398 | DNC, LiberoSOC Defined High-Z with weak pull up ON. Connection to VDDI4 through resistor (10K ohm) is allowed. CLAMP=OFF
R4 | GPIO117NB4 | DDR_W_4 | 4 | I/O | GPIO | N/A | N/A | N/A | N/A | N/A | 9.8214 | 0.57057 | 3.906 | 1.5727 | 8.3444 | 78.3777 | DNC, LiberoSOC Defined High-Z with weak pull up ON. Connection to VDDI4 through resistor (10K ohm) is allowed. CLAMP=OFF
R5 | GPIO117PB4 | DDR_W_4 | 4 | I/O | GPIO | N/A | N/A | N/A | N/A | N/A | 9.7348 | 0.56491 | 3.8726 | 1.5755 | 8.2522 | 78.1096 | DNC, LiberoSOC Defined High-Z with weak pull up ON. Connection to VDDI4 through resistor (10K ohm) is allowed. CLAMP=OFF
R8 | GPIO118NB4 | DDR_W_3 | 4 | I/O | GPIO | N/A | N/A | N/A | N/A | N/A | 12.9338 | 0.7895 | 5.0073 | 1.9306 | 11.8377 | 98.3224 | DNC, LiberoSOC Defined High-Z with weak pull up ON. Connection to VDDI4 through resistor (10K ohm) is allowed. CLAMP=OFF
P9 | GPIO118PB4 | DDR_W_3 | 4 | I/O | GPIO | N/A | N/A | N/A | N/A | N/A | 13.0516 | 0.79808 | 5.1393 | 1.9478 | 11.9786 | 100.052 | DNC, LiberoSOC Defined High-Z with weak pull up ON. Connection to VDDI4 through resistor (10K ohm) is allowed. CLAMP=OFF
R6 | GPIO119NB4 | DDR_W_3 | 4 | I/O | GPIO | N/A | N/A | N/A | N/A | N/A | 11.2274 | 0.66672 | 4.4337 | 1.7412 | 9.9538 | 87.8634 | DNC, LiberoSOC Defined High-Z with weak pull up ON. Connection to VDDI4 through resistor (10K ohm) is allowed. CLAMP=OFF
P6 | GPIO119PB4 | DDR_W_3 | 4 | I/O | GPIO | N/A | N/A | N/A | N/A | N/A | 11.141 | 0.66341 | 4.4103 | 1.747 | 9.8322 | 87.7767 | DNC, LiberoSOC Defined High-Z with weak pull up ON. Connection to VDDI4 through resistor (10K ohm) is allowed. CLAMP=OFF
P8 | GPIO120NB4 | DDR_W_3 | 4 | I/O | GPIO | N/A | N/A | N/A | N/A | N/A | 11.4148 | 0.68759 | 4.649 | 1.7507 | 10.0757 | 90.2153 | DNC, LiberoSOC Defined High-Z with weak pull up ON. Connection to VDDI4 through resistor (10K ohm) is allowed. CLAMP=OFF
P7 | GPIO120PB4 | DDR_W_3 | 4 | I/O | GPIO | N/A | N/A | N/A | N/A | N/A | 11.3967 | 0.68391 | 4.564 | 1.7384 | 10.1065 | 89.0719 | DNC, LiberoSOC Defined High-Z with weak pull up ON. Connection to VDDI4 through resistor (10K ohm) is allowed. CLAMP=OFF
N8 | GPIO121NB4/DQS | DDR_W_3 | 4 | I/O | GPIO | N/A | N/A | N/A | N/A | N/A | 12.1405 | 0.72326 | 4.8339 | 1.8495 | 10.8418 | 94.5521 | DNC, LiberoSOC Defined High-Z with weak pull up ON. Connection to VDDI4 through resistor (10K ohm) is allowed. CLAMP=OFF
N7 | GPIO121PB4/DQS | DDR_W_3 | 4 | I/O | GPIO | N/A | N/A | N/A | N/A | N/A | 12.0373 | 0.71411 | 4.8208 | 1.8306 | 10.6965 | 93.942 | DNC, LiberoSOC Defined High-Z with weak pull up ON. Connection to VDDI4 through resistor (10K ohm) is allowed. CLAMP=OFF
N5 | GPIO122NB4 | DDR_W_3 | 4 | I/O | GPIO | N/A | N/A | N/A | N/A | N/A | 10.618 | 0.62296 | 4.2476 | 1.6958 | 9.1765 | 84.8697 | DNC, LiberoSOC Defined High-Z with weak pull up ON. Connection to VDDI4 through resistor (10K ohm) is allowed. CLAMP=OFF
N6 | GPIO122PB4 | DDR_W_3 | 4 | I/O | GPIO | N/A | N/A | N/A | N/A | N/A | 10.7359 | 0.62867 | 4.2528 | 1.7084 | 9.3047 | 85.2381 | DNC, LiberoSOC Defined High-Z with weak pull up ON. Connection to VDDI4 through resistor (10K ohm) is allowed. CLAMP=OFF
M9 | GPIO123NB4 | DDR_W_3 | 4 | I/O | GPIO | N/A | N/A | N/A | N/A | N/A | 10.5117 | 0.61086 | 4.1319 | 1.6746 | 9.0388 | 83.1824 | DNC, LiberoSOC Defined High-Z with weak pull up ON. Connection to VDDI4 through resistor (10K ohm) is allowed. CLAMP=OFF
M8 | GPIO123PB4 | DDR_W_3 | 4 | I/O | GPIO | N/A | N/A | N/A | N/A | N/A | 10.6223 | 0.62242 | 4.3265 | 1.6941 | 9.1384 | 85.6115 | DNC, LiberoSOC Defined High-Z with weak pull up ON. Connection to VDDI4 through resistor (10K ohm) is allowed. CLAMP=OFF
M2 | GPIO124NB4 | DDR_W_2 | 4 | I/O | GPIO | N/A | N/A | N/A | N/A | N/A | 9.4659 | 0.54475 | 3.7588 | 1.5592 | 7.9656 | 76.5551 | DNC, LiberoSOC Defined High-Z with weak pull up ON. Connection to VDDI4 through resistor (10K ohm) is allowed. CLAMP=OFF
M3 | GPIO124PB4 | DDR_W_2 | 4 | I/O | GPIO | N/A | N/A | N/A | N/A | N/A | 9.4635 | 0.5421 | 3.7522 | 1.5664 | 7.9718 | 76.6658 | DNC, LiberoSOC Defined High-Z with weak pull up ON. Connection to VDDI4 through resistor (10K ohm) is allowed. CLAMP=OFF
L8 | GPIO125NB4 | DDR_W_2 | 4 | I/O | GPIO | N/A | N/A | N/A | N/A | N/A | 7.682 | 0.40673 | 3.0518 | 1.3595 | 5.7584 | 64.4125 | DNC, LiberoSOC Defined High-Z with weak pull up ON. Connection to VDDI4 through resistor (10K ohm) is allowed. CLAMP=OFF
L7 | GPIO125PB4 | DDR_W_2 | 4 | I/O | GPIO | N/A | N/A | N/A | N/A | N/A | 7.6651 | 0.40577 | 3.0137 | 1.3597 | 5.7736 | 64.0126 | DNC, LiberoSOC Defined High-Z with weak pull up ON. Connection to VDDI4 through resistor (10K ohm) is allowed. CLAMP=OFF
M7 | GPIO126NB4 | DDR_W_2 | 4 | I/O | GPIO | N/A | N/A | N/A | N/A | N/A | 10.5162 | 0.61016 | 4.1422 | 1.7008 | 9.0158 | 83.9363 | DNC, LiberoSOC Defined High-Z with weak pull up ON. Connection to VDDI4 through resistor (10K ohm) is allowed. CLAMP=OFF
L6 | GPIO126PB4 | DDR_W_2 | 4 | I/O | GPIO | N/A | N/A | N/A | N/A | N/A | 10.5961 | 0.61201 | 4.0969 | 1.6967 | 9.0892 | 83.3747 | DNC, LiberoSOC Defined High-Z with weak pull up ON. Connection to VDDI4 through resistor (10K ohm) is allowed. CLAMP=OFF
K4 | GPIO127NB4/DQS | DDR_W_2 | 4 | I/O | GPIO | N/A | N/A | N/A | N/A | N/A | 9.1717 | 0.52127 | 3.6434 | 1.5045 | 7.6209 | 74.0369 | DNC, LiberoSOC Defined High-Z with weak pull up ON. Connection to VDDI4 through resistor (10K ohm) is allowed. CLAMP=OFF
K5 | GPIO127PB4/DQS | DDR_W_2 | 4 | I/O | GPIO | N/A | N/A | N/A | N/A | N/A | 9.1897 | 0.52659 | 3.7155 | 1.5086 | 7.5982 | 74.867 | DNC, LiberoSOC Defined High-Z with weak pull up ON. Connection to VDDI4 through resistor (10K ohm) is allowed. CLAMP=OFF
M4 | GPIO128NB4 | DDR_W_2 | 4 | I/O | GPIO | N/A | N/A | N/A | N/A | N/A | 8.1988 | 0.45464 | 3.2561 | 1.4272 | 6.5237 | 68.1693 | DNC, LiberoSOC Defined High-Z with weak pull up ON. Connection to VDDI4 through resistor (10K ohm) is allowed. CLAMP=OFF
L3 | GPIO128PB4 | DDR_W_2 | 4 | I/O | GPIO | N/A | N/A | N/A | N/A | N/A | 8.3208 | 0.4618 | 3.3082 | 1.4397 | 6.6482 | 69.0132 | DNC, LiberoSOC Defined High-Z with weak pull up ON. Connection to VDDI4 through resistor (10K ohm) is allowed. CLAMP=OFF
M5 | GPIO129NB4 | DDR_W_2 | 4 | I/O | GPIO | N/A | N/A | N/A | N/A | N/A | 8.4361 | 0.46986 | 3.3607 | 1.4322 | 6.7869 | 69.3776 | DNC, LiberoSOC Defined High-Z with weak pull up ON. Connection to VDDI4 through resistor (10K ohm) is allowed. CLAMP=OFF
L5 | GPIO129PB4 | DDR_W_2 | 4 | I/O | GPIO | N/A | N/A | N/A | N/A | N/A | 8.5622 | 0.48078 | 3.4569 | 1.4501 | 6.897 | 70.8016 | DNC, LiberoSOC Defined High-Z with weak pull up ON. Connection to VDDI4 through resistor (10K ohm) is allowed. CLAMP=OFF
L1 | GPIO130NB4 | DDR_W_1 | 4 | I/O | GPIO | N/A | N/A | N/A | N/A | N/A | 10.7306 | 0.63655 | 4.3425 | 1.69 | 9.3835 | 85.6678 | DNC, LiberoSOC Defined High-Z with weak pull up ON. Connection to VDDI4 through resistor (10K ohm) is allowed. CLAMP=OFF
K1 | GPIO130PB4 | DDR_W_1 | 4 | I/O | GPIO | N/A | N/A | N/A | N/A | N/A | 10.8468 | 0.6426 | 4.4274 | 1.6896 | 9.4955 | 86.4903 | DNC, LiberoSOC Defined High-Z with weak pull up ON. Connection to VDDI4 through resistor (10K ohm) is allowed. CLAMP=OFF
J2 | GPIO131NB4 | DDR_W_1 | 4 | I/O | GPIO | N/A | N/A | N/A | N/A | N/A | 10.1976 | 0.59554 | 4.0682 | 1.6281 | 8.7845 | 81.3856 | DNC, LiberoSOC Defined High-Z with weak pull up ON. Connection to VDDI4 through resistor (10K ohm) is allowed. CLAMP=OFF
J3 | GPIO131PB4/CLKIN_W_5/CCC_NW_CLKIN_W_5 | DDR_W_1 | 4 | I/O | GPIO | PLL0_NW/PLL1_NW | PLL0_NW/PLL1_NW | N/A | N/A | N/A | 10.2147 | 0.59537 | 4.0195 | 1.6304 | 8.8076 | 80.952 | DNC, LiberoSOC Defined High-Z with weak pull up ON. Connection to VDDI4 through resistor (10K ohm) is allowed. CLAMP=OFF
L2 | GPIO132NB4 | DDR_W_1 | 4 | I/O | GPIO | N/A | N/A | N/A | N/A | N/A | 10.494 | 0.62003 | 4.2105 | 1.6624 | 9.0506 | 83.664 | DNC, LiberoSOC Defined High-Z with weak pull up ON. Connection to VDDI4 through resistor (10K ohm) is allowed. CLAMP=OFF
K3 | GPIO132PB4/CLKIN_W_4/CCC_NW_CLKIN_W_4 | DDR_W_1 | 4 | I/O | GPIO | PLL0_NW/PLL1_NW | PLL0_NW/PLL1_NW | N/A | N/A | N/A | 10.3779 | 0.6116 | 3.9861 | 1.6416 | 8.9809 | 80.8922 | DNC, LiberoSOC Defined High-Z with weak pull up ON. Connection to VDDI4 through resistor (10K ohm) is allowed. CLAMP=OFF
J1 | GPIO133NB4/DQS | DDR_W_1 | 4 | I/O | GPIO | N/A | N/A | N/A | N/A | N/A | 11.4006 | 0.6859 | 4.6895 | 1.7676 | 10.1562 | 91.0436 | DNC, LiberoSOC Defined High-Z with weak pull up ON. Connection to VDDI4 through resistor (10K ohm) is allowed. CLAMP=OFF
H1 | GPIO133PB4/DQS | DDR_W_1 | 4 | I/O | GPIO | N/A | N/A | N/A | N/A | N/A | 11.5181 | 0.69177 | 4.6443 | 1.7842 | 10.2602 | 91.0297 | DNC, LiberoSOC Defined High-Z with weak pull up ON. Connection to VDDI4 through resistor (10K ohm) is allowed. CLAMP=OFF
F1 | GPIO134NB4 | DDR_W_1 | 4 | I/O | GPIO | N/A | N/A | N/A | N/A | N/A | 12.6214 | 0.7724 | 5.0595 | 1.9065 | 11.4985 | 98.2127 | DNC, LiberoSOC Defined High-Z with weak pull up ON. Connection to VDDI4 through resistor (10K ohm) is allowed. CLAMP=OFF
F2 | GPIO134PB4 | DDR_W_1 | 4 | I/O | GPIO | N/A | N/A | N/A | N/A | N/A | 12.6303 | 0.77033 | 5.0316 | 1.9047 | 11.4988 | 97.8976 | DNC, LiberoSOC Defined High-Z with weak pull up ON. Connection to VDDI4 through resistor (10K ohm) is allowed. CLAMP=OFF
H2 | GPIO135NB4 | DDR_W_1 | 4 | I/O | GPIO | N/A | N/A | N/A | N/A | N/A | 12.1306 | 0.73555 | 4.8013 | 1.8312 | 10.9499 | 93.7651 | DNC, LiberoSOC Defined High-Z with weak pull up ON. Connection to VDDI4 through resistor (10K ohm) is allowed. CLAMP=OFF
G2 | GPIO135PB4/CLKIN_W_3/CCC_SW_CLKIN_W_3 | DDR_W_1 | 4 | I/O | GPIO | N/A | N/A | PLL0_SW/PLL1_SW | DLL0_SW/DLL1_SW | DLL0_SW/DLL1_SW | 12.2545 | 0.74562 | 4.9186 | 1.8435 | 11.0309 | 95.2221 | DNC, LiberoSOC Defined High-Z with weak pull up ON. Connection to VDDI4 through resistor (10K ohm) is allowed. CLAMP=OFF
K6 | GPIO136NB4 | DDR_W_0 | 4 | I/O | GPIO | N/A | N/A | N/A | N/A | N/A | 8.3341 | 0.44661 | 3.2512 | 1.4575 | 6.6204 | 68.8373 | DNC, LiberoSOC Defined High-Z with weak pull up ON. Connection to VDDI4 through resistor (10K ohm) is allowed. CLAMP=OFF
J6 | GPIO136PB4/CCC_SW_PLL0_OUT1 | DDR_W_0 | 4 | I/O | GPIO | N/A | N/A | N/A | N/A | N/A | 8.4472 | 0.44704 | 3.1552 | 1.4404 | 6.6606 | 67.4153 | DNC, LiberoSOC Defined High-Z with weak pull up ON. Connection to VDDI4 through resistor (10K ohm) is allowed. CLAMP=OFF
J7 | GPIO137NB4 | DDR_W_0 | 4 | I/O | GPIO | N/A | N/A | N/A | N/A | N/A | 8.2779 | 0.34503 | 2.9383 | 1.1544 | 7.4424 | 58.2419 | DNC, LiberoSOC Defined High-Z with weak pull up ON. Connection to VDDI4 through resistor (10K ohm) is allowed. CLAMP=OFF
H7 | GPIO137PB4/CLKIN_W_2/CCC_SW_CLKIN_W_2/CCC_SW_PLL0_OUT0 | DDR_W_0 | 4 | I/O | GPIO | N/A | N/A | PLL0_SW/PLL1_SW | DLL0_SW/DLL1_SW | DLL0_SW/DLL1_SW | 8.1799 | 0.34165 | 2.934 | 1.0985 | 7.2745 | 56.7706 | DNC, LiberoSOC Defined High-Z with weak pull up ON. Connection to VDDI4 through resistor (10K ohm) is allowed. CLAMP=OFF
K8 | GPIO138NB4 | DDR_W_0 | 4 | I/O | GPIO | N/A | N/A | N/A | N/A | N/A | 8.8996 | 0.49348 | 3.5252 | 1.501 | 7.1457 | 72.7425 | DNC, LiberoSOC Defined High-Z with weak pull up ON. Connection to VDDI4 through resistor (10K ohm) is allowed. CLAMP=OFF
J8 | GPIO138PB4/CLKIN_W_1/CCC_SW_CLKIN_W_1 | DDR_W_0 | 4 | I/O | GPIO | PLL0_SW/PLL1_SW | PLL0_SW/PLL1_SW | N/A | N/A | N/A | 8.7877 | 0.48614 | 3.445 | 1.4821 | 7.0748 | 71.4541 | DNC, LiberoSOC Defined High-Z with weak pull up ON. Connection to VDDI4 through resistor (10K ohm) is allowed. CLAMP=OFF
J4 | GPIO139NB4/DQS | DDR_W_0 | 4 | I/O | GPIO | N/A | N/A | N/A | N/A | N/A | 9.1384 | 0.39979 | 3.4235 | 1.198 | 8.4491 | 64.0419 | DNC, LiberoSOC Defined High-Z with weak pull up ON. Connection to VDDI4 through resistor (10K ohm) is allowed. CLAMP=OFF
H4 | GPIO139PB4/DQS/CCC_SW_PLL0_OUT0 | DDR_W_0 | 4 | I/O | GPIO | N/A | N/A | N/A | N/A | N/A | 9.2244 | 0.40544 | 3.4158 | 1.2211 | 8.4894 | 64.583 | DNC, LiberoSOC Defined High-Z with weak pull up ON. Connection to VDDI4 through resistor (10K ohm) is allowed. CLAMP=OFF
H5 | GPIO140NB4 | DDR_W_0 | 4 | I/O | GPIO | N/A | N/A | N/A | N/A | N/A | 9.8831 | 0.56085 | 3.9637 | 1.6136 | 8.308 | 79.974 | DNC, LiberoSOC Defined High-Z with weak pull up ON. Connection to VDDI4 through resistor (10K ohm) is allowed. CLAMP=OFF
H6 | GPIO140PB4 | DDR_W_0 | 4 | I/O | GPIO | N/A | N/A | N/A | N/A | N/A | 9.7975 | 0.55195 | 3.9185 | 1.6019 | 8.2103 | 79.2265 | DNC, LiberoSOC Defined High-Z with weak pull up ON. Connection to VDDI4 through resistor (10K ohm) is allowed. CLAMP=OFF
K9 | GPIO141NB4 | DDR_W_0 | 4 | I/O | GPIO | N/A | N/A | N/A | N/A | N/A | 8.2784 | 0.4492 | 3.2424 | 1.4414 | 6.4825 | 68.3647 | DNC, LiberoSOC Defined High-Z with weak pull up ON. Connection to VDDI4 through resistor (10K ohm) is allowed. CLAMP=OFF
J9 | GPIO141PB4/CLKIN_W_0/CCC_SW_CLKIN_W_0 | DDR_W_0 | 4 | I/O | GPIO | PLL0_SW/PLL1_SW | PLL0_SW/PLL1_SW | N/A | N/A | N/A | 8.3262 | 0.45249 | 3.3201 | 1.4433 | 6.6347 | 69.2238 | DNC, LiberoSOC Defined High-Z with weak pull up ON. Connection to VDDI4 through resistor (10K ohm) is allowed. CLAMP=OFF
E1 | GPIO142PB2/CCC_SW_CLKIN_S_0 | DDR_S_0 | 2 | I/O | GPIO | PLL0_SW/PLL1_SW | PLL0_SW/PLL1_SW | N/A | N/A | N/A | 13.2326 | 0.81864 | 5.3999 | 1.9524 | 12.127 | 102.677 | DNC, LiberoSOC Defined High-Z with weak pull up ON. Connection to VDDI2 through resistor (10K ohm) is allowed. CLAMP=OFF
D1 | GPIO142NB2 | DDR_S_0 | 2 | I/O | GPIO | N/A | N/A | N/A | N/A | N/A | 13.2243 | 0.81603 | 5.4191 | 1.9501 | 12.1371 | 102.801 | DNC, LiberoSOC Defined High-Z with weak pull up ON. Connection to VDDI2 through resistor (10K ohm) is allowed. CLAMP=OFF
D2 | GPIO143PB2/CCC_SW_CLKIN_S_1 | DDR_S_0 | 2 | I/O | GPIO | PLL0_SW/PLL1_SW | PLL0_SW/PLL1_SW | N/A | N/A | N/A | 13.1094 | 0.80056 | 5.2493 | 1.9487 | 12.0156 | 101.139 | DNC, LiberoSOC Defined High-Z with weak pull up ON. Connection to VDDI2 through resistor (10K ohm) is allowed. CLAMP=OFF
C2 | GPIO143NB2 | DDR_S_0 | 2 | I/O | GPIO | N/A | N/A | N/A | N/A | N/A | 13.1432 | 0.80545 | 5.2942 | 1.9492 | 12.0596 | 101.586 | DNC, LiberoSOC Defined High-Z with weak pull up ON. Connection to VDDI2 through resistor (10K ohm) is allowed. CLAMP=OFF
C1 | GPIO144PB2/DQS/CCC_SW_PLL1_OUT0 | DDR_S_0 | 2 | I/O | GPIO | N/A | N/A | N/A | N/A | N/A | 14.611 | 0.69928 | 5.5422 | 1.9067 | 15.3878 | 102.798 | DNC, LiberoSOC Defined High-Z with weak pull up ON. Connection to VDDI2 through resistor (10K ohm) is allowed. CLAMP=OFF
B1 | GPIO144NB2/DQS | DDR_S_0 | 2 | I/O | GPIO | N/A | N/A | N/A | N/A | N/A | 14.6572 | 0.69987 | 5.4353 | 1.9172 | 15.4889 | 102.081 | DNC, LiberoSOC Defined High-Z with weak pull up ON. Connection to VDDI2 through resistor (10K ohm) is allowed. CLAMP=OFF
A2 | GPIO145PB2/CLKIN_S_2/CCC_SW_CLKIN_S_2/CCC_SW_PLL1_OUT0 | DDR_S_0 | 2 | I/O | GPIO | N/A | N/A | PLL0_SW/PLL1_SW | DLL0_SW/DLL1_SW | DLL0_SW/DLL1_SW | 15.2676 | 0.74569 | 5.6835 | 1.9873 | 15.9542 | 106.279 | DNC, LiberoSOC Defined High-Z with weak pull up ON. Connection to VDDI2 through resistor (10K ohm) is allowed. CLAMP=OFF
A3 | GPIO145NB2 | DDR_S_0 | 2 | I/O | GPIO | N/A | N/A | N/A | N/A | N/A | 15.3382 | 0.75038 | 5.7704 | 1.9846 | 16.0086 | 107.015 | DNC, LiberoSOC Defined High-Z with weak pull up ON. Connection to VDDI2 through resistor (10K ohm) is allowed. CLAMP=OFF
E3 | GPIO146PB2/CCC_SW_PLL1_OUT1 | DDR_S_0 | 2 | I/O | GPIO | N/A | N/A | N/A | N/A | N/A | 13.1616 | 0.79423 | 5.1643 | 1.9435 | 11.9464 | 100.184 | DNC, LiberoSOC Defined High-Z with weak pull up ON. Connection to VDDI2 through resistor (10K ohm) is allowed. CLAMP=OFF
D3 | GPIO146NB2 | DDR_S_0 | 2 | I/O | GPIO | N/A | N/A | N/A | N/A | N/A | 13.1444 | 0.7928 | 5.095 | 1.9474 | 11.9854 | 99.6101 | DNC, LiberoSOC Defined High-Z with weak pull up ON. Connection to VDDI2 through resistor (10K ohm) is allowed. CLAMP=OFF
B2 | GPIO147PB2/CLKIN_S_3/CCC_SW_CLKIN_S_3 | DDR_S_0 | 2 | I/O | GPIO | N/A | N/A | PLL0_SW/PLL1_SW | DLL0_SW/DLL1_SW | DLL0_SW/DLL1_SW | 13.8861 | 0.8573 | 5.6025 | 2.0289 | 12.9015 | 106.617 | DNC, LiberoSOC Defined High-Z with weak pull up ON. Connection to VDDI2 through resistor (10K ohm) is allowed. CLAMP=OFF
B3 | GPIO147NB2 | DDR_S_0 | 2 | I/O | GPIO | N/A | N/A | N/A | N/A | N/A | 13.7701 | 0.85007 | 5.5064 | 2.0164 | 12.7504 | 105.37 | DNC, LiberoSOC Defined High-Z with weak pull up ON. Connection to VDDI2 through resistor (10K ohm) is allowed. CLAMP=OFF
F5 | GPIO0PB2 | DDR_S_1 | 2 | I/O | GPIO | N/A | N/A | N/A | N/A | N/A | 13.7087 | 0.84765 | 5.496 | 1.9949 | 12.6282 | 104.709 | DNC, LiberoSOC Defined High-Z with weak pull up ON. Connection to VDDI2 through resistor (10K ohm) is allowed. CLAMP=OFF
E5 | GPIO0NB2 | DDR_S_1 | 2 | I/O | GPIO | N/A | N/A | N/A | N/A | N/A | 13.7003 | 0.84727 | 5.4488 | 1.9905 | 12.6773 | 104.143 | DNC, LiberoSOC Defined High-Z with weak pull up ON. Connection to VDDI2 through resistor (10K ohm) is allowed. CLAMP=OFF
D4 | GPIO1PB2 | DDR_S_1 | 2 | I/O | GPIO | N/A | N/A | N/A | N/A | N/A | 14.5376 | 0.89957 | 5.7297 | 2.1049 | 13.5948 | 109.82 | DNC, LiberoSOC Defined High-Z with weak pull up ON. Connection to VDDI2 through resistor (10K ohm) is allowed. CLAMP=OFF
C4 | GPIO1NB2 | DDR_S_1 | 2 | I/O | GPIO | N/A | N/A | N/A | N/A | N/A | 14.5288 | 0.90042 | 5.7772 | 2.104 | 13.6558 | 110.252 | DNC, LiberoSOC Defined High-Z with weak pull up ON. Connection to VDDI2 through resistor (10K ohm) is allowed. CLAMP=OFF
F3 | GPIO2PB2/DQS | DDR_S_1 | 2 | I/O | GPIO | N/A | N/A | N/A | N/A | N/A | 15.2984 | 0.95978 | 6.0896 | 2.1823 | 14.3911 | 115.28 | DNC, LiberoSOC Defined High-Z with weak pull up ON. Connection to VDDI2 through resistor (10K ohm) is allowed. CLAMP=OFF
E4 | GPIO2NB2/DQS | DDR_S_1 | 2 | I/O | GPIO | N/A | N/A | N/A | N/A | N/A | 15.2453 | 0.95392 | 5.9414 | 2.1572 | 14.4066 | 113.211 | DNC, LiberoSOC Defined High-Z with weak pull up ON. Connection to VDDI2 through resistor (10K ohm) is allowed. CLAMP=OFF
B4 | GPIO3PB2 | DDR_S_1 | 2 | I/O | GPIO | N/A | N/A | N/A | N/A | N/A | 14.1559 | 0.87698 | 5.6084 | 2.0751 | 13.2124 | 107.879 | DNC, LiberoSOC Defined High-Z with weak pull up ON. Connection to VDDI2 through resistor (10K ohm) is allowed. CLAMP=OFF
A5 | GPIO3NB2 | DDR_S_1 | 2 | I/O | GPIO | N/A | N/A | N/A | N/A | N/A | 14.1203 | 0.87519 | 5.5336 | 2.0655 | 13.1732 | 106.911 | DNC, LiberoSOC Defined High-Z with weak pull up ON. Connection to VDDI2 through resistor (10K ohm) is allowed. CLAMP=OFF
E6 | GPIO4PB2 | DDR_S_1 | 2 | I/O | GPIO | N/A | N/A | N/A | N/A | N/A | 13.8264 | 0.84257 | 5.4319 | 2.0331 | 13.1569 | 105.089 | DNC, LiberoSOC Defined High-Z with weak pull up ON. Connection to VDDI2 through resistor (10K ohm) is allowed. CLAMP=OFF
D6 | GPIO4NB2 | DDR_S_1 | 2 | I/O | GPIO | N/A | N/A | N/A | N/A | N/A | 13.9286 | 0.85192 | 5.4807 | 2.0422 | 13.2076 | 105.796 | DNC, LiberoSOC Defined High-Z with weak pull up ON. Connection to VDDI2 through resistor (10K ohm) is allowed. CLAMP=OFF
C5 | GPIO5PB2 | DDR_S_1 | 2 | I/O | GPIO | N/A | N/A | N/A | N/A | N/A | 13.7668 | 0.84951 | 5.4691 | 2.0202 | 12.7732 | 105.113 | DNC, LiberoSOC Defined High-Z with weak pull up ON. Connection to VDDI2 through resistor (10K ohm) is allowed. CLAMP=OFF
B5 | GPIO5NB2 | DDR_S_1 | 2 | I/O | GPIO | N/A | N/A | N/A | N/A | N/A | 13.7496 | 0.84838 | 5.4883 | 2.0124 | 12.7342 | 105.093 | DNC, LiberoSOC Defined High-Z with weak pull up ON. Connection to VDDI2 through resistor (10K ohm) is allowed. CLAMP=OFF
U19 | XCVR_0B_REFCLK_P | N/A | N/A | HSI | XCVR | N/A | N/A | N/A | N/A | N/A | 6.9605 | 0.29387 | 2.2424 | 1.2645 | 5.876 | 53.2503 | DNC, LiberoSOC Defined. Connection to VSS through resistor (100K ohm) for higher noise immunity is allowed. CLAMP=OFF
U20 | XCVR_0B_REFCLK_N | N/A | N/A | HSI | XCVR | N/A | N/A | N/A | N/A | N/A | 6.9634 | 0.29035 | 2.0396 | 1.2273 | 5.883 | 50.0316 | DNC, LiberoSOC Defined. Connection to VSS through resistor (100K ohm) for higher noise immunity is allowed. CLAMP=OFF
AB22 | XCVR_0_TX3_P | N/A | N/A | HSO | XCVR | N/A | N/A | N/A | N/A | N/A | 13.2325 | 0.62277 | 4.8428 | 1.6966 | 14.3817 | 90.6427 | Safety Critical Applications: DNC, LiberoSOC Defined. Connect to VSS through resistor (10K ohm) for higher noise immunity is allowed. All other applications:DNC, LiberoSOC Defined
AB21 | XCVR_0_TX3_N | N/A | N/A | HSO | XCVR | N/A | N/A | N/A | N/A | N/A | 13.2444 | 0.62114 | 4.75 | 1.6983 | 14.3918 | 89.8164 | Safety Critical Applications: DNC, LiberoSOC Defined. Connect to VSS through resistor (10K ohm) for higher noise immunity is allowed. All other applications:DNC, LiberoSOC Defined
AA20 | XCVR_0_RX3_P | N/A | N/A | HSI | XCVR | N/A | N/A | N/A | N/A | N/A | 11.4507 | 0.52372 | 4.0292 | 1.4587 | 11.9768 | 76.6637 | Safety Critical Applications: DNC, LiberoSOC Defined. Connect to VSS through resistor (100K ohm) for higher noise immunity is allowed. All other applications:DNC, LiberoSOC Defined
AA19 | XCVR_0_RX3_N | N/A | N/A | HSI | XCVR | N/A | N/A | N/A | N/A | N/A | 11.4662 | 0.52403 | 4.0081 | 1.4533 | 11.896 | 76.3222 | Safety Critical Applications: DNC, LiberoSOC Defined. Connect to VSS through resistor (100K ohm) for higher noise immunity is allowed. All other applications:DNC, LiberoSOC Defined
W20 | XCVR_0_RX2_P | N/A | N/A | HSI | XCVR | N/A | N/A | N/A | N/A | N/A | 9.9215 | 0.43847 | 3.4867 | 1.2346 | 9.9319 | 65.6093 | Safety Critical Applications: DNC, LiberoSOC Defined. Connect to VSS through resistor (100K ohm) for higher noise immunity is allowed. All other applications:DNC, LiberoSOC Defined
W19 | XCVR_0_RX2_N | N/A | N/A | HSI | XCVR | N/A | N/A | N/A | N/A | N/A | 9.9367 | 0.43967 | 3.494 | 1.2288 | 9.9579 | 65.5256 | Safety Critical Applications: DNC, LiberoSOC Defined. Connect to VSS through resistor (100K ohm) for higher noise immunity is allowed. All other applications:DNC, LiberoSOC Defined
Y22 | XCVR_0_TX2_P | N/A | N/A | HSO | XCVR | N/A | N/A | N/A | N/A | N/A | 11.6322 | 0.53448 | 4.0962 | 1.4979 | 12.3002 | 78.3314 | Safety Critical Applications: DNC, LiberoSOC Defined. Connect to VSS through resistor (10K ohm) for higher noise immunity is allowed. All other applications:DNC, LiberoSOC Defined
Y21 | XCVR_0_TX2_N | N/A | N/A | HSO | XCVR | N/A | N/A | N/A | N/A | N/A | 11.6474 | 0.53113 | 4.0706 | 1.4944 | 12.2558 | 77.9932 | Safety Critical Applications: DNC, LiberoSOC Defined. Connect to VSS through resistor (10K ohm) for higher noise immunity is allowed. All other applications:DNC, LiberoSOC Defined
R19 | XCVR_0A_REFCLK_P | N/A | N/A | HSI | XCVR | N/A | N/A | N/A | N/A | N/A | 6.2738 | 0.25065 | 1.9255 | 1.1705 | 4.9879 | 47.4747 | DNC, LiberoSOC Defined. Connection to VSS through resistor (100K ohm) for higher noise immunity is allowed. CLAMP=OFF
R20 | XCVR_0A_REFCLK_N | N/A | N/A | HSI | XCVR | N/A | N/A | N/A | N/A | N/A | 6.3011 | 0.25016 | 1.8655 | 1.1177 | 5.0305 | 45.6622 | DNC, LiberoSOC Defined. Connection to VSS through resistor (100K ohm) for higher noise immunity is allowed. CLAMP=OFF
V22 | XCVR_0_TX1_P | N/A | N/A | HSO | XCVR | N/A | N/A | N/A | N/A | N/A | 10.3854 | 0.46605 | 3.6662 | 1.3406 | 10.6511 | 70.1055 | Safety Critical Applications: DNC, LiberoSOC Defined. Connect to VSS through resistor (10K ohm) for higher noise immunity is allowed. All other applications:DNC, LiberoSOC Defined
V21 | XCVR_0_TX1_N | N/A | N/A | HSO | XCVR | N/A | N/A | N/A | N/A | N/A | 10.3997 | 0.46186 | 3.6313 | 1.3352 | 10.5865 | 69.6319 | Safety Critical Applications: DNC, LiberoSOC Defined. Connect to VSS through resistor (10K ohm) for higher noise immunity is allowed. All other applications:DNC, LiberoSOC Defined
T22 | XCVR_0_RX1_P | N/A | N/A | HSI | XCVR | N/A | N/A | N/A | N/A | N/A | 8.5802 | 0.3674 | 3.0505 | 1.0659 | 8.1457 | 57.0221 | Safety Critical Applications: DNC, LiberoSOC Defined. Connect to VSS through resistor (100K ohm) for higher noise immunity is allowed. All other applications:DNC, LiberoSOC Defined
T21 | XCVR_0_RX1_N | N/A | N/A | HSI | XCVR | N/A | N/A | N/A | N/A | N/A | 8.5952 | 0.36713 | 3.0157 | 1.0609 | 8.067 | 56.5633 | Safety Critical Applications: DNC, LiberoSOC Defined. Connect to VSS through resistor (100K ohm) for higher noise immunity is allowed. All other applications:DNC, LiberoSOC Defined
M22 | XCVR_0_RX0_P | N/A | N/A | HSI | XCVR | N/A | N/A | N/A | N/A | N/A | 7.9082 | 0.32898 | 2.8086 | 0.98461 | 7.2188 | 52.5868 | Safety Critical Applications: DNC, LiberoSOC Defined. Connect to VSS through resistor (100K ohm) for higher noise immunity is allowed. All other applications:DNC, LiberoSOC Defined
M21 | XCVR_0_RX0_N | N/A | N/A | HSI | XCVR | N/A | N/A | N/A | N/A | N/A | 7.9193 | 0.32984 | 2.7991 | 0.98439 | 7.2324 | 52.4919 | Safety Critical Applications: DNC, LiberoSOC Defined. Connect to VSS through resistor (100K ohm) for higher noise immunity is allowed. All other applications:DNC, LiberoSOC Defined
P22 | XCVR_0_TX0_P | N/A | N/A | HSO | XCVR | N/A | N/A | N/A | N/A | N/A | 8.5807 | 0.36529 | 3.0197 | 1.1152 | 8.1923 | 58.0309 | Safety Critical Applications: DNC, LiberoSOC Defined. Connect to VSS through resistor (10K ohm) for higher noise immunity is allowed. All other applications:DNC, LiberoSOC Defined
P21 | XCVR_0_TX0_N | N/A | N/A | HSO | XCVR | N/A | N/A | N/A | N/A | N/A | 8.5923 | 0.36494 | 3.0017 | 1.1106 | 8.2129 | 57.7393 | Safety Critical Applications: DNC, LiberoSOC Defined. Connect to VSS through resistor (10K ohm) for higher noise immunity is allowed. All other applications:DNC, LiberoSOC Defined
N19 | XCVR_0C_REFCLK_P | N/A | N/A | HSI | XCVR | N/A | N/A | N/A | N/A | N/A | 5.5312 | 0.21503 | 1.6297 | 1.0737 | 4.0223 | 41.8306 | DNC, LiberoSOC Defined. Connection to VSS through resistor (100K ohm) for higher noise immunity is allowed. CLAMP=OFF
N20 | XCVR_0C_REFCLK_N | N/A | N/A | HSI | XCVR | N/A | N/A | N/A | N/A | N/A | 5.5635 | 0.20718 | 1.4356 | 0.99178 | 4.0631 | 37.7332 | DNC, LiberoSOC Defined. Connection to VSS through resistor (100K ohm) for higher noise immunity is allowed. CLAMP=OFF
J19 | XCVR_1B_REFCLK_P | N/A | N/A | HSI | XCVR | N/A | N/A | N/A | N/A | N/A | 6.0839 | 0.24404 | 1.8827 | 1.1517 | 4.7253 | 46.5654 | DNC, LiberoSOC Defined. Connection to VSS through resistor (100K ohm) for higher noise immunity is allowed. CLAMP=OFF
J20 | XCVR_1B_REFCLK_N | N/A | N/A | HSI | XCVR | N/A | N/A | N/A | N/A | N/A | 6.0238 | 0.23999 | 1.8011 | 1.1392 | 4.6379 | 45.2971 | DNC, LiberoSOC Defined. Connection to VSS through resistor (100K ohm) for higher noise immunity is allowed. CLAMP=OFF
K22 | XCVR_1_TX3_P | N/A | N/A | HSO | XCVR | N/A | N/A | N/A | N/A | N/A | 7.0924 | 0.28539 | 2.5107 | 0.93046 | 6.2332 | 48.3331 | Safety Critical Applications: DNC, LiberoSOC Defined. Connect to VSS through resistor (10K ohm) for higher noise immunity is allowed. All other applications:DNC, LiberoSOC Defined
K21 | XCVR_1_TX3_N | N/A | N/A | HSO | XCVR | N/A | N/A | N/A | N/A | N/A | 7.1043 | 0.28204 | 2.4737 | 0.94327 | 6.1749 | 48.3043 | Safety Critical Applications: DNC, LiberoSOC Defined. Connect to VSS through resistor (10K ohm) for higher noise immunity is allowed. All other applications:DNC, LiberoSOC Defined
L20 | XCVR_1_RX3_P | N/A | N/A | HSI | XCVR | N/A | N/A | N/A | N/A | N/A | 5.6769 | 0.20591 | 2.0062 | 0.70329 | 4.229 | 37.5627 | Safety Critical Applications: DNC, LiberoSOC Defined. Connect to VSS through resistor (100K ohm) for higher noise immunity is allowed. All other applications:DNC, LiberoSOC Defined
L19 | XCVR_1_RX3_N | N/A | N/A | HSI | XCVR | N/A | N/A | N/A | N/A | N/A | 5.6877 | 0.20424 | 2.0149 | 0.6971 | 4.1788 | 37.4779 | Safety Critical Applications: DNC, LiberoSOC Defined. Connect to VSS through resistor (100K ohm) for higher noise immunity is allowed. All other applications:DNC, LiberoSOC Defined
F22 | XCVR_1_RX2_P | N/A | N/A | HSI | XCVR | N/A | N/A | N/A | N/A | N/A | 8.7275 | 0.37411 | 3.0972 | 1.0894 | 8.3283 | 58.0867 | Safety Critical Applications: DNC, LiberoSOC Defined. Connect to VSS through resistor (100K ohm) for higher noise immunity is allowed. All other applications:DNC, LiberoSOC Defined
F21 | XCVR_1_RX2_N | N/A | N/A | HSI | XCVR | N/A | N/A | N/A | N/A | N/A | 8.7387 | 0.37083 | 3.0824 | 1.0819 | 8.2678 | 57.7491 | Safety Critical Applications: DNC, LiberoSOC Defined. Connect to VSS through resistor (100K ohm) for higher noise immunity is allowed. All other applications:DNC, LiberoSOC Defined
H22 | XCVR_1_TX2_P | N/A | N/A | HSO | XCVR | N/A | N/A | N/A | N/A | N/A | 7.686 | 0.31589 | 2.7062 | 1.0021 | 6.9905 | 52.0759 | Safety Critical Applications: DNC, LiberoSOC Defined. Connect to VSS through resistor (10K ohm) for higher noise immunity is allowed. All other applications:DNC, LiberoSOC Defined
H21 | XCVR_1_TX2_N | N/A | N/A | HSO | XCVR | N/A | N/A | N/A | N/A | N/A | 7.6997 | 0.31612 | 2.6924 | 0.99862 | 7.0271 | 51.8522 | Safety Critical Applications: DNC, LiberoSOC Defined. Connect to VSS through resistor (10K ohm) for higher noise immunity is allowed. All other applications:DNC, LiberoSOC Defined
G19 | XCVR_1A_REFCLK_P | N/A | N/A | HSI | XCVR | N/A | N/A | N/A | N/A | N/A | 6.9623 | 0.28956 | 2.1964 | 1.2469 | 5.8601 | 52.3331 | DNC, LiberoSOC Defined. Connection to VSS through resistor (100K ohm) for higher noise immunity is allowed. CLAMP=OFF
G20 | XCVR_1A_REFCLK_N | N/A | N/A | HSI | XCVR | N/A | N/A | N/A | N/A | N/A | 6.9298 | 0.28589 | 2.0957 | 1.1982 | 5.8038 | 50.11 | DNC, LiberoSOC Defined. Connection to VSS through resistor (100K ohm) for higher noise immunity is allowed. CLAMP=OFF
D22 | XCVR_1_TX1_P | N/A | N/A | HSO | XCVR | N/A | N/A | N/A | N/A | N/A | 10.0326 | 0.44534 | 3.5405 | 1.3019 | 10.1661 | 67.8919 | Safety Critical Applications: DNC, LiberoSOC Defined. Connect to VSS through resistor (10K ohm) for higher noise immunity is allowed. All other applications:DNC, LiberoSOC Defined
D21 | XCVR_1_TX1_N | N/A | N/A | HSO | XCVR | N/A | N/A | N/A | N/A | N/A | 10.0467 | 0.44385 | 3.4991 | 1.2973 | 10.1344 | 67.3754 | Safety Critical Applications: DNC, LiberoSOC Defined. Connect to VSS through resistor (10K ohm) for higher noise immunity is allowed. All other applications:DNC, LiberoSOC Defined
C20 | XCVR_1_RX1_P | N/A | N/A | HSI | XCVR | N/A | N/A | N/A | N/A | N/A | 10.1512 | 0.45058 | 3.5619 | 1.2699 | 10.2294 | 67.2558 | Safety Critical Applications: DNC, LiberoSOC Defined. Connect to VSS through resistor (100K ohm) for higher noise immunity is allowed. All other applications:DNC, LiberoSOC Defined
C19 | XCVR_1_RX1_N | N/A | N/A | HSI | XCVR | N/A | N/A | N/A | N/A | N/A | 10.164 | 0.45524 | 3.5894 | 1.2752 | 10.2631 | 67.6555 | Safety Critical Applications: DNC, LiberoSOC Defined. Connect to VSS through resistor (100K ohm) for higher noise immunity is allowed. All other applications:DNC, LiberoSOC Defined
A20 | XCVR_1_RX0_P | N/A | N/A | HSI | XCVR | N/A | N/A | N/A | N/A | N/A | 11.5659 | 0.53082 | 4.1432 | 1.4433 | 12.1288 | 77.3309 | Safety Critical Applications: DNC, LiberoSOC Defined. Connect to VSS through resistor (100K ohm) for higher noise immunity is allowed. All other applications:DNC, LiberoSOC Defined
A19 | XCVR_1_RX0_N | N/A | N/A | HSI | XCVR | N/A | N/A | N/A | N/A | N/A | 11.5819 | 0.53231 | 4.1366 | 1.4399 | 12.0664 | 77.1763 | Safety Critical Applications: DNC, LiberoSOC Defined. Connect to VSS through resistor (100K ohm) for higher noise immunity is allowed. All other applications:DNC, LiberoSOC Defined
B22 | XCVR_1_TX0_P | N/A | N/A | HSO | XCVR | N/A | N/A | N/A | N/A | N/A | 11.3098 | 0.51614 | 3.9851 | 1.4567 | 11.8673 | 76.19 | Safety Critical Applications: DNC, LiberoSOC Defined. Connect to VSS through resistor (10K ohm) for higher noise immunity is allowed. All other applications:DNC, LiberoSOC Defined
B21 | XCVR_1_TX0_N | N/A | N/A | HSO | XCVR | N/A | N/A | N/A | N/A | N/A | 11.3248 | 0.51379 | 3.9514 | 1.4543 | 11.8355 | 75.8062 | Safety Critical Applications: DNC, LiberoSOC Defined. Connect to VSS through resistor (10K ohm) for higher noise immunity is allowed. All other applications:DNC, LiberoSOC Defined
E19 | XCVR_1C_REFCLK_P | N/A | N/A | HSI | XCVR | N/A | N/A | N/A | N/A | N/A | 7.7786 | 0.33814 | 2.4954 | 1.3544 | 6.9356 | 58.136 | DNC, LiberoSOC Defined. Connection to VSS through resistor (100K ohm) for higher noise immunity is allowed. CLAMP=OFF
E20 | XCVR_1C_REFCLK_N | N/A | N/A | HSI | XCVR | N/A | N/A | N/A | N/A | N/A | 7.7396 | 0.33413 | 2.3741 | 1.2926 | 6.8782 | 55.397 | DNC, LiberoSOC Defined. Connection to VSS through resistor (100K ohm) for higher noise immunity is allowed. CLAMP=OFF
D19 | XCVR_VREF | N/A | N/A | N/A | XCVR_VREF | N/A | N/A | N/A | N/A | N/A | 0 | 0.11551 | 1.8499 | 3.2465 | 21.8609 | 77.4972 | Must connect to VSS through resistor (10K ohm)
F19 | XCVR_VREF | N/A | N/A | N/A | XCVR_VREF | N/A | N/A | N/A | N/A | N/A | 0 | 0 | 0 | 0 | 0 | 0 | Must connect to VSS through resistor (10K ohm)
J18 | VDD_XCVR_CLK | N/A | N/A | N/A | VDD_XCVR_CLK | N/A | N/A | N/A | N/A | N/A | 0 | 0.026704 | 0.35991 | 7.9478 | 63.829 | 53.4833 | Must connect VDD_XCVR_CLK directly to 2.5v/3.3v when VDDA is connected to 1.0V/1.05V. If VDDA is connected to VSS, VDD_XCVR_CLK must connect to VSS through resistor (10K ohm). For PolarFire CORE devices: Must connect VDD_XCVR_CLK to VSS through resistor (10k ohm)
N18 | VDD_XCVR_CLK | N/A | N/A | N/A | VDD_XCVR_CLK | N/A | N/A | N/A | N/A | N/A | 0 | 0 | 0 | 0 | 0 | 0 | Must connect VDD_XCVR_CLK directly to 2.5v/3.3v when VDDA is connected to 1.0V/1.05V. If VDDA is connected to VSS, VDD_XCVR_CLK must connect to VSS through resistor (10K ohm). For PolarFire CORE devices: Must connect VDD_XCVR_CLK to VSS through resistor (10k ohm)
B19 | VDDA | N/A | N/A | N/A | VDDA | N/A | N/A | N/A | N/A | N/A | 0 | 0 | 0 | 0 | 0 | 0 | Must connect VDDA directly to 1.0v/1.05v, or to VSS through resistor (10K ohm). For PolarFire CORE devices: Must connect VDDA to VSS through resistor (10K ohm)
G18 | VDDA25 | N/A | N/A | N/A | VDDA25 | N/A | N/A | N/A | N/A | N/A | 0 | 0.022878 | 0.36728 | 13.2758 | 108.954 | 69.8279 | Must connect VDDA25 directly to 2.5v or to VSS through resistor (10K ohm). For PolarFire CORE devices: Must connect VDD25A to VSS through resistor (10K ohm)
L18 | VDDA25 | N/A | N/A | N/A | VDDA25 | N/A | N/A | N/A | N/A | N/A | 0 | 0 | 0 | 0 | 0 | 0 | Must connect VDDA25 directly to 2.5v or to VSS through resistor (10K ohm). For PolarFire CORE devices: Must connect VDD25A to VSS through resistor (10K ohm)
R18 | VDDA25 | N/A | N/A | N/A | VDDA25 | N/A | N/A | N/A | N/A | N/A | 0 | 0 | 0 | 0 | 0 | 0 | Must connect VDDA25 directly to 2.5v or to VSS through resistor (10K ohm). For PolarFire CORE devices: Must connect VDD25A to VSS through resistor (10K ohm)
V19 | VDDA25 | N/A | N/A | N/A | VDDA25 | N/A | N/A | N/A | N/A | N/A | 0 | 0 | 0 | 0 | 0 | 0 | Must connect VDDA25 directly to 2.5v or to VSS through resistor (10K ohm). For PolarFire CORE devices: Must connect VDD25A to VSS through resistor (10K ohm)
C21 | VDDA | N/A | N/A | N/A | VDDA | N/A | N/A | N/A | N/A | N/A | 0 | 0.0059071 | 0.082928 | 258.977 | 2373.95 | 146.549 | Must connect VDDA directly to 1.0v/1.05v, or to VSS through resistor (10K ohm). For PolarFire CORE devices: Must connect VDDA to VSS through resistor (10K ohm)
E21 | VDDA | N/A | N/A | N/A | VDDA | N/A | N/A | N/A | N/A | N/A | 0 | 0 | 0 | 0 | 0 | 0 | Must connect VDDA directly to 1.0v/1.05v, or to VSS through resistor (10K ohm). For PolarFire CORE devices: Must connect VDDA to VSS through resistor (10K ohm)
G21 | VDDA | N/A | N/A | N/A | VDDA | N/A | N/A | N/A | N/A | N/A | 0 | 0 | 0 | 0 | 0 | 0 | Must connect VDDA directly to 1.0v/1.05v, or to VSS through resistor (10K ohm). For PolarFire CORE devices: Must connect VDDA to VSS through resistor (10K ohm)
H19 | VDDA | N/A | N/A | N/A | VDDA | N/A | N/A | N/A | N/A | N/A | 0 | 0 | 0 | 0 | 0 | 0 | Must connect VDDA directly to 1.0v/1.05v, or to VSS through resistor (10K ohm). For PolarFire CORE devices: Must connect VDDA to VSS through resistor (10K ohm)
J21 | VDDA | N/A | N/A | N/A | VDDA | N/A | N/A | N/A | N/A | N/A | 0 | 0 | 0 | 0 | 0 | 0 | Must connect VDDA directly to 1.0v/1.05v, or to VSS through resistor (10K ohm). For PolarFire CORE devices: Must connect VDDA to VSS through resistor (10K ohm)
K19 | VDDA | N/A | N/A | N/A | VDDA | N/A | N/A | N/A | N/A | N/A | 0 | 0 | 0 | 0 | 0 | 0 | Must connect VDDA directly to 1.0v/1.05v, or to VSS through resistor (10K ohm). For PolarFire CORE devices: Must connect VDDA to VSS through resistor (10K ohm)
L21 | VDDA | N/A | N/A | N/A | VDDA | N/A | N/A | N/A | N/A | N/A | 0 | 0 | 0 | 0 | 0 | 0 | Must connect VDDA directly to 1.0v/1.05v, or to VSS through resistor (10K ohm). For PolarFire CORE devices: Must connect VDDA to VSS through resistor (10K ohm)
M19 | VDDA | N/A | N/A | N/A | VDDA | N/A | N/A | N/A | N/A | N/A | 0 | 0 | 0 | 0 | 0 | 0 | Must connect VDDA directly to 1.0v/1.05v, or to VSS through resistor (10K ohm). For PolarFire CORE devices: Must connect VDDA to VSS through resistor (10K ohm)
N21 | VDDA | N/A | N/A | N/A | VDDA | N/A | N/A | N/A | N/A | N/A | 0 | 0 | 0 | 0 | 0 | 0 | Must connect VDDA directly to 1.0v/1.05v, or to VSS through resistor (10K ohm). For PolarFire CORE devices: Must connect VDDA to VSS through resistor (10K ohm)
P19 | VDDA | N/A | N/A | N/A | VDDA | N/A | N/A | N/A | N/A | N/A | 0 | 0 | 0 | 0 | 0 | 0 | Must connect VDDA directly to 1.0v/1.05v, or to VSS through resistor (10K ohm). For PolarFire CORE devices: Must connect VDDA to VSS through resistor (10K ohm)
R21 | VDDA | N/A | N/A | N/A | VDDA | N/A | N/A | N/A | N/A | N/A | 0 | 0 | 0 | 0 | 0 | 0 | Must connect VDDA directly to 1.0v/1.05v, or to VSS through resistor (10K ohm). For PolarFire CORE devices: Must connect VDDA to VSS through resistor (10K ohm)
T19 | VDDA | N/A | N/A | N/A | VDDA | N/A | N/A | N/A | N/A | N/A | 0 | 0 | 0 | 0 | 0 | 0 | Must connect VDDA directly to 1.0v/1.05v, or to VSS through resistor (10K ohm). For PolarFire CORE devices: Must connect VDDA to VSS through resistor (10K ohm)
U21 | VDDA | N/A | N/A | N/A | VDDA | N/A | N/A | N/A | N/A | N/A | 0 | 0 | 0 | 0 | 0 | 0 | Must connect VDDA directly to 1.0v/1.05v, or to VSS through resistor (10K ohm). For PolarFire CORE devices: Must connect VDDA to VSS through resistor (10K ohm)
W21 | VDDA | N/A | N/A | N/A | VDDA | N/A | N/A | N/A | N/A | N/A | 0 | 0 | 0 | 0 | 0 | 0 | Must connect VDDA directly to 1.0v/1.05v, or to VSS through resistor (10K ohm). For PolarFire CORE devices: Must connect VDDA to VSS through resistor (10K ohm)
P12 | VDD18 | N/A | N/A | N/A | VDD18 | N/A | N/A | N/A | N/A | N/A | 0 | 0.0052134 | 0.095404 | 61.0314 | 533.623 | 76.3062 | Must connect VDD18 to 1.8v
P14 | VDD18 | N/A | N/A | N/A | VDD18 | N/A | N/A | N/A | N/A | N/A | 0 | 0 | 0 | 0 | 0 | 0 | Must connect VDD18 to 1.8v
P16 | VDD18 | N/A | N/A | N/A | VDD18 | N/A | N/A | N/A | N/A | N/A | 0 | 0 | 0 | 0 | 0 | 0 | Must connect VDD18 to 1.8v
R14 | VDD18 | N/A | N/A | N/A | VDD18 | N/A | N/A | N/A | N/A | N/A | 0 | 0 | 0 | 0 | 0 | 0 | Must connect VDD18 to 1.8v
H14 | VDDAUX2 | N/A | 2 | N/A | VDDAUX2 | N/A | N/A | N/A | N/A | N/A | 0 | 0.0067682 | 0.11613 | 27.167 | 213.259 | 56.1693 | Must connect VDDAUX2 directly to 2.5v/3.3v, or to VSS through resistor (10K ohm)
H16 | VDDAUX2 | N/A | 2 | N/A | VDDAUX2 | N/A | N/A | N/A | N/A | N/A | 0 | 0 | 0 | 0 | 0 | 0 | Must connect VDDAUX2 directly to 2.5v/3.3v, or to VSS through resistor (10K ohm)
J11 | VDDAUX2 | N/A | 2 | N/A | VDDAUX2 | N/A | N/A | N/A | N/A | N/A | 0 | 0 | 0 | 0 | 0 | 0 | Must connect VDDAUX2 directly to 2.5v/3.3v, or to VSS through resistor (10K ohm)
J13 | VDDAUX2 | N/A | 2 | N/A | VDDAUX2 | N/A | N/A | N/A | N/A | N/A | 0 | 0 | 0 | 0 | 0 | 0 | Must connect VDDAUX2 directly to 2.5v/3.3v, or to VSS through resistor (10K ohm)
K10 | VDDAUX4 | N/A | 4 | N/A | VDDAUX4 | N/A | N/A | N/A | N/A | N/A | 0 | 0.0073703 | 0.13589 | 26.5168 | 227.388 | 60.0289 | Must connect VDDAUX4 directly to 2.5v/3.3v, or to VSS through resistor (10K ohm)
M10 | VDDAUX4 | N/A | 4 | N/A | VDDAUX4 | N/A | N/A | N/A | N/A | N/A | 0 | 0 | 0 | 0 | 0 | 0 | Must connect VDDAUX4 directly to 2.5v/3.3v, or to VSS through resistor (10K ohm)
AB6 | VDDI0 | N/A | 0 | N/A | VDDI0 | N/A | N/A | N/A | N/A | N/A | 0 | 0.0057862 | 0.1038 | 280.918 | 2654.29 | 170.76 | Must connect VDDI0 directly to 1.2v/1.5v/1.8v, or to VSS through resistor (10K ohm)
R11 | VDDI0 | N/A | 0 | N/A | VDDI0 | N/A | N/A | N/A | N/A | N/A | 0 | 0 | 0 | 0 | 0 | 0 | Must connect VDDI0 directly to 1.2v/1.5v/1.8v, or to VSS through resistor (10K ohm)
U1 | VDDI0 | N/A | 0 | N/A | VDDI0 | N/A | N/A | N/A | N/A | N/A | 0 | 0 | 0 | 0 | 0 | 0 | Must connect VDDI0 directly to 1.2v/1.5v/1.8v, or to VSS through resistor (10K ohm)
V8 | VDDI0 | N/A | 0 | N/A | VDDI0 | N/A | N/A | N/A | N/A | N/A | 0 | 0 | 0 | 0 | 0 | 0 | Must connect VDDI0 directly to 1.2v/1.5v/1.8v, or to VSS through resistor (10K ohm)
W5 | VDDI0 | N/A | 0 | N/A | VDDI0 | N/A | N/A | N/A | N/A | N/A | 0 | 0 | 0 | 0 | 0 | 0 | Must connect VDDI0 directly to 1.2v/1.5v/1.8v, or to VSS through resistor (10K ohm)
Y2 | VDDI0 | N/A | 0 | N/A | VDDI0 | N/A | N/A | N/A | N/A | N/A | 0 | 0 | 0 | 0 | 0 | 0 | Must connect VDDI0 directly to 1.2v/1.5v/1.8v, or to VSS through resistor (10K ohm)
AA9 | VDDI1 | N/A | 1 | N/A | VDDI1 | N/A | N/A | N/A | N/A | N/A | 0 | 0.006279 | 0.11166 | 200.508 | 1840.61 | 149.63 | Must connect VDDI1 directly to 1.2v/1.5v/1.8v, or to VSS through resistor (10K ohm)
AB16 | VDDI1 | N/A | 1 | N/A | VDDI1 | N/A | N/A | N/A | N/A | N/A | 0 | 0 | 0 | 0 | 0 | 0 | Must connect VDDI1 directly to 1.2v/1.5v/1.8v, or to VSS through resistor (10K ohm)
T14 | VDDI1 | N/A | 1 | N/A | VDDI1 | N/A | N/A | N/A | N/A | N/A | 0 | 0 | 0 | 0 | 0 | 0 | Must connect VDDI1 directly to 1.2v/1.5v/1.8v, or to VSS through resistor (10K ohm)
U11 | VDDI1 | N/A | 1 | N/A | VDDI1 | N/A | N/A | N/A | N/A | N/A | 0 | 0 | 0 | 0 | 0 | 0 | Must connect VDDI1 directly to 1.2v/1.5v/1.8v, or to VSS through resistor (10K ohm)
W15 | VDDI1 | N/A | 1 | N/A | VDDI1 | N/A | N/A | N/A | N/A | N/A | 0 | 0 | 0 | 0 | 0 | 0 | Must connect VDDI1 directly to 1.2v/1.5v/1.8v, or to VSS through resistor (10K ohm)
Y12 | VDDI1 | N/A | 1 | N/A | VDDI1 | N/A | N/A | N/A | N/A | N/A | 0 | 0 | 0 | 0 | 0 | 0 | Must connect VDDI1 directly to 1.2v/1.5v/1.8v, or to VSS through resistor (10K ohm)
A9 | VDDI2 | N/A | 2 | N/A | VDDI2 | N/A | N/A | N/A | N/A | N/A | 0 | 0.0037736 | 0.064728 | 479.79 | 4490.97 | 176.227 | Must connect VDDI2 directly to 1.2v/1.5v/1.8v/2.5v/3.3v, or to VSS through resistor (10K ohm)
B16 | VDDI2 | N/A | 2 | N/A | VDDI2 | N/A | N/A | N/A | N/A | N/A | 0 | 0 | 0 | 0 | 0 | 0 | Must connect VDDI2 directly to 1.2v/1.5v/1.8v/2.5v/3.3v, or to VSS through resistor (10K ohm)
B6 | VDDI2 | N/A | 2 | N/A | VDDI2 | N/A | N/A | N/A | N/A | N/A | 0 | 0 | 0 | 0 | 0 | 0 | Must connect VDDI2 directly to 1.2v/1.5v/1.8v/2.5v/3.3v, or to VSS through resistor (10K ohm)
C13 | VDDI2 | N/A | 2 | N/A | VDDI2 | N/A | N/A | N/A | N/A | N/A | 0 | 0 | 0 | 0 | 0 | 0 | Must connect VDDI2 directly to 1.2v/1.5v/1.8v/2.5v/3.3v, or to VSS through resistor (10K ohm)
C3 | VDDI2 | N/A | 2 | N/A | VDDI2 | N/A | N/A | N/A | N/A | N/A | 0 | 0 | 0 | 0 | 0 | 0 | Must connect VDDI2 directly to 1.2v/1.5v/1.8v/2.5v/3.3v, or to VSS through resistor (10K ohm)
D10 | VDDI2 | N/A | 2 | N/A | VDDI2 | N/A | N/A | N/A | N/A | N/A | 0 | 0 | 0 | 0 | 0 | 0 | Must connect VDDI2 directly to 1.2v/1.5v/1.8v/2.5v/3.3v, or to VSS through resistor (10K ohm)
E17 | VDDI2 | N/A | 2 | N/A | VDDI2 | N/A | N/A | N/A | N/A | N/A | 0 | 0 | 0 | 0 | 0 | 0 | Must connect VDDI2 directly to 1.2v/1.5v/1.8v/2.5v/3.3v, or to VSS through resistor (10K ohm)
E7 | VDDI2 | N/A | 2 | N/A | VDDI2 | N/A | N/A | N/A | N/A | N/A | 0 | 0 | 0 | 0 | 0 | 0 | Must connect VDDI2 directly to 1.2v/1.5v/1.8v/2.5v/3.3v, or to VSS through resistor (10K ohm)
F14 | VDDI2 | N/A | 2 | N/A | VDDI2 | N/A | N/A | N/A | N/A | N/A | 0 | 0 | 0 | 0 | 0 | 0 | Must connect VDDI2 directly to 1.2v/1.5v/1.8v/2.5v/3.3v, or to VSS through resistor (10K ohm)
F4 | VDDI2 | N/A | 2 | N/A | VDDI2 | N/A | N/A | N/A | N/A | N/A | 0 | 0 | 0 | 0 | 0 | 0 | Must connect VDDI2 directly to 1.2v/1.5v/1.8v/2.5v/3.3v, or to VSS through resistor (10K ohm)
G11 | VDDI2 | N/A | 2 | N/A | VDDI2 | N/A | N/A | N/A | N/A | N/A | 0 | 0 | 0 | 0 | 0 | 0 | Must connect VDDI2 directly to 1.2v/1.5v/1.8v/2.5v/3.3v, or to VSS through resistor (10K ohm)
H17 | VDDI2 | N/A | 2 | N/A | VDDI2 | N/A | N/A | N/A | N/A | N/A | 0 | 0 | 0 | 0 | 0 | 0 | Must connect VDDI2 directly to 1.2v/1.5v/1.8v/2.5v/3.3v, or to VSS through resistor (10K ohm)
N9 | VDDAUX4 | N/A | 4 | N/A | VDDAUX4 | N/A | N/A | N/A | N/A | N/A | 0 | 0 | 0 | 0 | 0 | 0 | Must connect VDDAUX4 directly to 2.5v/3.3v, or to VSS through resistor (10K ohm)
H12 | VDDI3 | N/A | 3 | N/A | VDDI3 | N/A | N/A | N/A | N/A | N/A | 0 | 0.031183 | 0.71016 | 7.4313 | 56.8854 | 72.646 | Must connect VDDI3 to 1.8v/2.5v/3.3v
H8 | VDDI3 | N/A | 3 | N/A | VDDI3 | N/A | N/A | N/A | N/A | N/A | 0 | 0 | 0 | 0 | 0 | 0 | Must connect VDDI3 to 1.8v/2.5v/3.3v
G1 | VDDI4 | N/A | 4 | N/A | VDDI4 | N/A | N/A | N/A | N/A | N/A | 0 | 0.0040502 | 0.076432 | 366.199 | 3456.4 | 167.3 | Must connect VDDI4 directly to 1.2v/1.5v/1.8v/2.5v/3.3v, or to VSS through resistor (10K ohm)
J5 | VDDI4 | N/A | 4 | N/A | VDDI4 | N/A | N/A | N/A | N/A | N/A | 0 | 0 | 0 | 0 | 0 | 0 | Must connect VDDI4 directly to 1.2v/1.5v/1.8v/2.5v/3.3v, or to VSS through resistor (10K ohm)
K2 | VDDI4 | N/A | 4 | N/A | VDDI4 | N/A | N/A | N/A | N/A | N/A | 0 | 0 | 0 | 0 | 0 | 0 | Must connect VDDI4 directly to 1.2v/1.5v/1.8v/2.5v/3.3v, or to VSS through resistor (10K ohm)
L9 | VDDI4 | N/A | 4 | N/A | VDDI4 | N/A | N/A | N/A | N/A | N/A | 0 | 0 | 0 | 0 | 0 | 0 | Must connect VDDI4 directly to 1.2v/1.5v/1.8v/2.5v/3.3v, or to VSS through resistor (10K ohm)
M6 | VDDI4 | N/A | 4 | N/A | VDDI4 | N/A | N/A | N/A | N/A | N/A | 0 | 0 | 0 | 0 | 0 | 0 | Must connect VDDI4 directly to 1.2v/1.5v/1.8v/2.5v/3.3v, or to VSS through resistor (10K ohm)
N3 | VDDI4 | N/A | 4 | N/A | VDDI4 | N/A | N/A | N/A | N/A | N/A | 0 | 0 | 0 | 0 | 0 | 0 | Must connect VDDI4 directly to 1.2v/1.5v/1.8v/2.5v/3.3v, or to VSS through resistor (10K ohm)
R7 | VDDI4 | N/A | 4 | N/A | VDDI4 | N/A | N/A | N/A | N/A | N/A | 0 | 0 | 0 | 0 | 0 | 0 | Must connect VDDI4 directly to 1.2v/1.5v/1.8v/2.5v/3.3v, or to VSS through resistor (10K ohm)
T4 | VDDI4 | N/A | 4 | N/A | VDDI4 | N/A | N/A | N/A | N/A | N/A | 0 | 0 | 0 | 0 | 0 | 0 | Must connect VDDI4 directly to 1.2v/1.5v/1.8v/2.5v/3.3v, or to VSS through resistor (10K ohm)
Y19 | VDDA | N/A | N/A | N/A | VDDA | N/A | N/A | N/A | N/A | N/A | 0 | 0 | 0 | 0 | 0 | 0 | Must connect VDDA directly to 1.0v/1.05v, or to VSS through resistor (10K ohm). For PolarFire CORE devices: Must connect VDDA to VSS through resistor (10K ohm)
J10 | VDD25 | N/A | N/A | N/A | VDD25 | N/A | N/A | N/A | N/A | N/A | 0 | 0.0073694 | 0.13601 | 38.795 | 330.681 | 72.6402 | Must connect VDD25 to 2.5v
J17 | VDD25 | N/A | N/A | N/A | VDD25 | N/A | N/A | N/A | N/A | N/A | 0 | 0 | 0 | 0 | 0 | 0 | Must connect VDD25 to 2.5v
L13 | VDD25 | N/A | N/A | N/A | VDD25 | N/A | N/A | N/A | N/A | N/A | 0 | 0 | 0 | 0 | 0 | 0 | Must connect VDD25 to 2.5v
P10 | VDD25 | N/A | N/A | N/A | VDD25 | N/A | N/A | N/A | N/A | N/A | 0 | 0 | 0 | 0 | 0 | 0 | Must connect VDD25 to 2.5v
R17 | VDD25 | N/A | N/A | N/A | VDD25 | N/A | N/A | N/A | N/A | N/A | 0 | 0 | 0 | 0 | 0 | 0 | Must connect VDD25 to 2.5v
J15 | VDD | N/A | N/A | N/A | VDD | N/A | N/A | N/A | N/A | N/A | 0 | 0 | 0 | 0 | 0 | 0 | Must connect VDD to 1.0v/1.05v
K12 | VDD | N/A | N/A | N/A | VDD | N/A | N/A | N/A | N/A | N/A | 0 | 0 | 0 | 0 | 0 | 0 | Must connect VDD to 1.0v/1.05v
K14 | VDD | N/A | N/A | N/A | VDD | N/A | N/A | N/A | N/A | N/A | 0 | 0 | 0 | 0 | 0 | 0 | Must connect VDD to 1.0v/1.05v
K16 | VDD | N/A | N/A | N/A | VDD | N/A | N/A | N/A | N/A | N/A | 0 | 0 | 0 | 0 | 0 | 0 | Must connect VDD to 1.0v/1.05v
L11 | VDD | N/A | N/A | N/A | VDD | N/A | N/A | N/A | N/A | N/A | 0 | 0 | 0 | 0 | 0 | 0 | Must connect VDD to 1.0v/1.05v
L15 | VDD | N/A | N/A | N/A | VDD | N/A | N/A | N/A | N/A | N/A | 0 | 0 | 0 | 0 | 0 | 0 | Must connect VDD to 1.0v/1.05v
L17 | VDD | N/A | N/A | N/A | VDD | N/A | N/A | N/A | N/A | N/A | 0 | 0.0011975 | 0.023612 | 146.259 | 1245.82 | 58.7663 | Must connect VDD to 1.0v/1.05v
M12 | VDD | N/A | N/A | N/A | VDD | N/A | N/A | N/A | N/A | N/A | 0 | 0 | 0 | 0 | 0 | 0 | Must connect VDD to 1.0v/1.05v
M14 | VDD | N/A | N/A | N/A | VDD | N/A | N/A | N/A | N/A | N/A | 0 | 0 | 0 | 0 | 0 | 0 | Must connect VDD to 1.0v/1.05v
M16 | VDD | N/A | N/A | N/A | VDD | N/A | N/A | N/A | N/A | N/A | 0 | 0 | 0 | 0 | 0 | 0 | Must connect VDD to 1.0v/1.05v
N11 | VDD | N/A | N/A | N/A | VDD | N/A | N/A | N/A | N/A | N/A | 0 | 0 | 0 | 0 | 0 | 0 | Must connect VDD to 1.0v/1.05v
N13 | VDD | N/A | N/A | N/A | VDD | N/A | N/A | N/A | N/A | N/A | 0 | 0 | 0 | 0 | 0 | 0 | Must connect VDD to 1.0v/1.05v
N15 | VDD | N/A | N/A | N/A | VDD | N/A | N/A | N/A | N/A | N/A | 0 | 0 | 0 | 0 | 0 | 0 | Must connect VDD to 1.0v/1.05v
N17 | VDD | N/A | N/A | N/A | VDD | N/A | N/A | N/A | N/A | N/A | 0 | 0 | 0 | 0 | 0 | 0 | Must connect VDD to 1.0v/1.05v
A18 | VSS | N/A | N/A | N/A | VSS | N/A | N/A | N/A | N/A | N/A | 0 | 0 | 0 | 0 | 0 | 0 | VSS
A21 | VSS | N/A | N/A | N/A | VSS | N/A | N/A | N/A | N/A | N/A | 0 | 0 | 0 | 0 | 0 | 0 | VSS
A22 | VSS | N/A | N/A | N/A | VSS | N/A | N/A | N/A | N/A | N/A | 0 | 0 | 0 | 0 | 0 | 0 | VSS
AA18 | VSS | N/A | N/A | N/A | VSS | N/A | N/A | N/A | N/A | N/A | 0 | 0 | 0 | 0 | 0 | 0 | VSS
AA21 | VSS | N/A | N/A | N/A | VSS | N/A | N/A | N/A | N/A | N/A | 0 | 0 | 0 | 0 | 0 | 0 | VSS
AA22 | VSS | N/A | N/A | N/A | VSS | N/A | N/A | N/A | N/A | N/A | 0 | 0 | 0 | 0 | 0 | 0 | VSS
AB18 | VSS | N/A | N/A | N/A | VSS | N/A | N/A | N/A | N/A | N/A | 0 | 0 | 0 | 0 | 0 | 0 | VSS
AB19 | VSS | N/A | N/A | N/A | VSS | N/A | N/A | N/A | N/A | N/A | 0 | 0 | 0 | 0 | 0 | 0 | VSS
AB20 | VSS | N/A | N/A | N/A | VSS | N/A | N/A | N/A | N/A | N/A | 0 | 0 | 0 | 0 | 0 | 0 | VSS
B18 | VSS | N/A | N/A | N/A | VSS | N/A | N/A | N/A | N/A | N/A | 0 | 0 | 0 | 0 | 0 | 0 | VSS
B20 | VSS | N/A | N/A | N/A | VSS | N/A | N/A | N/A | N/A | N/A | 0 | 0 | 0 | 0 | 0 | 0 | VSS
C18 | VSS | N/A | N/A | N/A | VSS | N/A | N/A | N/A | N/A | N/A | 0 | 0 | 0 | 0 | 0 | 0 | VSS
C22 | VSS | N/A | N/A | N/A | VSS | N/A | N/A | N/A | N/A | N/A | 0 | 0 | 0 | 0 | 0 | 0 | VSS
D18 | VSS | N/A | N/A | N/A | VSS | N/A | N/A | N/A | N/A | N/A | 0 | 0 | 0 | 0 | 0 | 0 | VSS
D20 | VSS | N/A | N/A | N/A | VSS | N/A | N/A | N/A | N/A | N/A | 0 | 0 | 0 | 0 | 0 | 0 | VSS
E18 | VSS | N/A | N/A | N/A | VSS | N/A | N/A | N/A | N/A | N/A | 0 | 0 | 0 | 0 | 0 | 0 | VSS
E22 | VSS | N/A | N/A | N/A | VSS | N/A | N/A | N/A | N/A | N/A | 0 | 0 | 0 | 0 | 0 | 0 | VSS
F18 | VSS | N/A | N/A | N/A | VSS | N/A | N/A | N/A | N/A | N/A | 0 | 0 | 0 | 0 | 0 | 0 | VSS
F20 | VSS | N/A | N/A | N/A | VSS | N/A | N/A | N/A | N/A | N/A | 0 | 0 | 0 | 0 | 0 | 0 | VSS
G22 | VSS | N/A | N/A | N/A | VSS | N/A | N/A | N/A | N/A | N/A | 0 | 0 | 0 | 0 | 0 | 0 | VSS
H18 | VSS | N/A | N/A | N/A | VSS | N/A | N/A | N/A | N/A | N/A | 0 | 0 | 0 | 0 | 0 | 0 | VSS
H20 | VSS | N/A | N/A | N/A | VSS | N/A | N/A | N/A | N/A | N/A | 0 | 0 | 0 | 0 | 0 | 0 | VSS
J22 | VSS | N/A | N/A | N/A | VSS | N/A | N/A | N/A | N/A | N/A | 0 | 0 | 0 | 0 | 0 | 0 | VSS
K18 | VSS | N/A | N/A | N/A | VSS | N/A | N/A | N/A | N/A | N/A | 0 | 0 | 0 | 0 | 0 | 0 | VSS
K20 | VSS | N/A | N/A | N/A | VSS | N/A | N/A | N/A | N/A | N/A | 0 | 0 | 0 | 0 | 0 | 0 | VSS
L22 | VSS | N/A | N/A | N/A | VSS | N/A | N/A | N/A | N/A | N/A | 0 | 0 | 0 | 0 | 0 | 0 | VSS
M18 | VSS | N/A | N/A | N/A | VSS | N/A | N/A | N/A | N/A | N/A | 0 | 0 | 0 | 0 | 0 | 0 | VSS
M20 | VSS | N/A | N/A | N/A | VSS | N/A | N/A | N/A | N/A | N/A | 0 | 0 | 0 | 0 | 0 | 0 | VSS
N22 | VSS | N/A | N/A | N/A | VSS | N/A | N/A | N/A | N/A | N/A | 0 | 0 | 0 | 0 | 0 | 0 | VSS
P18 | VSS | N/A | N/A | N/A | VSS | N/A | N/A | N/A | N/A | N/A | 0 | 0 | 0 | 0 | 0 | 0 | VSS
P20 | VSS | N/A | N/A | N/A | VSS | N/A | N/A | N/A | N/A | N/A | 0 | 0 | 0 | 0 | 0 | 0 | VSS
R22 | VSS | N/A | N/A | N/A | VSS | N/A | N/A | N/A | N/A | N/A | 0 | 0 | 0 | 0 | 0 | 0 | VSS
T18 | VSS | N/A | N/A | N/A | VSS | N/A | N/A | N/A | N/A | N/A | 0 | 0 | 0 | 0 | 0 | 0 | VSS
T20 | VSS | N/A | N/A | N/A | VSS | N/A | N/A | N/A | N/A | N/A | 0 | 0 | 0 | 0 | 0 | 0 | VSS
U18 | VSS | N/A | N/A | N/A | VSS | N/A | N/A | N/A | N/A | N/A | 0 | 0 | 0 | 0 | 0 | 0 | VSS
U22 | VSS | N/A | N/A | N/A | VSS | N/A | N/A | N/A | N/A | N/A | 0 | 0 | 0 | 0 | 0 | 0 | VSS
V18 | VSS | N/A | N/A | N/A | VSS | N/A | N/A | N/A | N/A | N/A | 0 | 0 | 0 | 0 | 0 | 0 | VSS
V20 | VSS | N/A | N/A | N/A | VSS | N/A | N/A | N/A | N/A | N/A | 0 | 0 | 0 | 0 | 0 | 0 | VSS
W18 | VSS | N/A | N/A | N/A | VSS | N/A | N/A | N/A | N/A | N/A | 0 | 0 | 0 | 0 | 0 | 0 | VSS
W22 | VSS | N/A | N/A | N/A | VSS | N/A | N/A | N/A | N/A | N/A | 0 | 0 | 0 | 0 | 0 | 0 | VSS
Y18 | VSS | N/A | N/A | N/A | VSS | N/A | N/A | N/A | N/A | N/A | 0 | 0 | 0 | 0 | 0 | 0 | VSS
Y20 | VSS | N/A | N/A | N/A | VSS | N/A | N/A | N/A | N/A | N/A | 0 | 0 | 0 | 0 | 0 | 0 | VSS
A1 | VSS | N/A | N/A | N/A | VSS | N/A | N/A | N/A | N/A | N/A | 0 | 0 | 0 | 0 | 0 | 0 | VSS
A14 | VSS | N/A | N/A | N/A | VSS | N/A | N/A | N/A | N/A | N/A | 0 | 0 | 0 | 0 | 0 | 0 | VSS
A4 | VSS | N/A | N/A | N/A | VSS | N/A | N/A | N/A | N/A | N/A | 0 | 0 | 0 | 0 | 0 | 0 | VSS
AA14 | VSS | N/A | N/A | N/A | VSS | N/A | N/A | N/A | N/A | N/A | 0 | 0 | 0 | 0 | 0 | 0 | VSS
AA4 | VSS | N/A | N/A | N/A | VSS | N/A | N/A | N/A | N/A | N/A | 0 | 0 | 0 | 0 | 0 | 0 | VSS
AB1 | VSS | N/A | N/A | N/A | VSS | N/A | N/A | N/A | N/A | N/A | 0 | 0 | 0 | 0 | 0 | 0 | VSS
AB11 | VSS | N/A | N/A | N/A | VSS | N/A | N/A | N/A | N/A | N/A | 0 | 0 | 0 | 0 | 0 | 0 | VSS
B11 | VSS | N/A | N/A | N/A | VSS | N/A | N/A | N/A | N/A | N/A | 0 | 0 | 0 | 0 | 0 | 0 | VSS
C8 | VSS | N/A | N/A | N/A | VSS | N/A | N/A | N/A | N/A | N/A | 0 | 0 | 0 | 0 | 0 | 0 | VSS
D15 | VSS | N/A | N/A | N/A | VSS | N/A | N/A | N/A | N/A | N/A | 0 | 0 | 0 | 0 | 0 | 0 | VSS
D5 | VSS | N/A | N/A | N/A | VSS | N/A | N/A | N/A | N/A | N/A | 0 | 0 | 0 | 0 | 0 | 0 | VSS
E12 | VSS | N/A | N/A | N/A | VSS | N/A | N/A | N/A | N/A | N/A | 0 | 0 | 0 | 0 | 0 | 0 | VSS
E2 | VSS | N/A | N/A | N/A | VSS | N/A | N/A | N/A | N/A | N/A | 0 | 0 | 0 | 0 | 0 | 0 | VSS
F9 | VSS | N/A | N/A | N/A | VSS | N/A | N/A | N/A | N/A | N/A | 0 | 0 | 0 | 0 | 0 | 0 | VSS
G16 | VSS | N/A | N/A | N/A | VSS | N/A | N/A | N/A | N/A | N/A | 0 | 0 | 0 | 0 | 0 | 0 | VSS
G6 | VSS | N/A | N/A | N/A | VSS | N/A | N/A | N/A | N/A | N/A | 0 | 0 | 0 | 0 | 0 | 0 | VSS
H3 | VSS | N/A | N/A | N/A | VSS | N/A | N/A | N/A | N/A | N/A | 0 | 0 | 0 | 0 | 0 | 0 | VSS
J12 | VSS | N/A | N/A | N/A | VSS | N/A | N/A | N/A | N/A | N/A | 0 | 0 | 0 | 0 | 0 | 0 | VSS
J14 | VSS | N/A | N/A | N/A | VSS | N/A | N/A | N/A | N/A | N/A | 0 | 0 | 0 | 0 | 0 | 0 | VSS
J16 | VSS | N/A | N/A | N/A | VSS | N/A | N/A | N/A | N/A | N/A | 0 | 0 | 0 | 0 | 0 | 0 | VSS
K11 | VSS | N/A | N/A | N/A | VSS | N/A | N/A | N/A | N/A | N/A | 0 | 0 | 0 | 0 | 0 | 0 | VSS
K13 | VSS | N/A | N/A | N/A | VSS | N/A | N/A | N/A | N/A | N/A | 0 | 0 | 0 | 0 | 0 | 0 | VSS
K15 | VSS | N/A | N/A | N/A | VSS | N/A | N/A | N/A | N/A | N/A | 0 | 0 | 0 | 0 | 0 | 0 | VSS
K17 | VSS | N/A | N/A | N/A | VSS | N/A | N/A | N/A | N/A | N/A | 0 | 0 | 0 | 0 | 0 | 0 | VSS
K7 | VSS | N/A | N/A | N/A | VSS | N/A | N/A | N/A | N/A | N/A | 0 | 0 | 0 | 0 | 0 | 0 | VSS
L10 | VSS | N/A | N/A | N/A | VSS | N/A | N/A | N/A | N/A | N/A | 0 | 0 | 0 | 0 | 0 | 0 | VSS
L12 | VSS | N/A | N/A | N/A | VSS | N/A | N/A | N/A | N/A | N/A | 0 | 0 | 0 | 0 | 0 | 0 | VSS
L14 | VSS | N/A | N/A | N/A | VSS | N/A | N/A | N/A | N/A | N/A | 0 | 0 | 0 | 0 | 0 | 0 | VSS
L16 | VSS | N/A | N/A | N/A | VSS | N/A | N/A | N/A | N/A | N/A | 0 | 0 | 0 | 0 | 0 | 0 | VSS
L4 | VSS | N/A | N/A | N/A | VSS | N/A | N/A | N/A | N/A | N/A | 0 | 0 | 0 | 0 | 0 | 0 | VSS
M1 | VSS | N/A | N/A | N/A | VSS | N/A | N/A | N/A | N/A | N/A | 0 | 0 | 0 | 0 | 0 | 0 | VSS
M11 | VSS | N/A | N/A | N/A | VSS | N/A | N/A | N/A | N/A | N/A | 0 | 0 | 0 | 0 | 0 | 0 | VSS
M13 | VSS | N/A | N/A | N/A | VSS | N/A | N/A | N/A | N/A | N/A | 0 | 0 | 0 | 0 | 0 | 0 | VSS
M15 | VSS | N/A | N/A | N/A | VSS | N/A | N/A | N/A | N/A | N/A | 0 | 0 | 0 | 0 | 0 | 0 | VSS
M17 | VSS | N/A | N/A | N/A | VSS | N/A | N/A | N/A | N/A | N/A | 0 | 0 | 0 | 0 | 0 | 0 | VSS
N10 | VSS | N/A | N/A | N/A | VSS | N/A | N/A | N/A | N/A | N/A | 0 | 0 | 0 | 0 | 0 | 0 | VSS
N12 | VSS | N/A | N/A | N/A | VSS | N/A | N/A | N/A | N/A | N/A | 0 | 0 | 0 | 0 | 0 | 0 | VSS
N14 | VSS | N/A | N/A | N/A | VSS | N/A | N/A | N/A | N/A | N/A | 0 | 0 | 0 | 0 | 0 | 0 | VSS
N16 | VSS | N/A | N/A | N/A | VSS | N/A | N/A | N/A | N/A | N/A | 0 | 0 | 0 | 0 | 0 | 0 | VSS
P11 | VSS | N/A | N/A | N/A | VSS | N/A | N/A | N/A | N/A | N/A | 0 | 0 | 0 | 0 | 0 | 0 | VSS
P13 | VSS | N/A | N/A | N/A | VSS | N/A | N/A | N/A | N/A | N/A | 0 | 0 | 0 | 0 | 0 | 0 | VSS
P15 | VSS | N/A | N/A | N/A | VSS | N/A | N/A | N/A | N/A | N/A | 0 | 0 | 0 | 0 | 0 | 0 | VSS
P17 | VSS | N/A | N/A | N/A | VSS | N/A | N/A | N/A | N/A | N/A | 0 | 0 | 0 | 0 | 0 | 0 | VSS
P5 | VSS | N/A | N/A | N/A | VSS | N/A | N/A | N/A | N/A | N/A | 0 | 0 | 0 | 0 | 0 | 0 | VSS
R2 | VSS | N/A | N/A | N/A | VSS | N/A | N/A | N/A | N/A | N/A | 0 | 0 | 0 | 0 | 0 | 0 | VSS
T9 | VSS | N/A | N/A | N/A | VSS | N/A | N/A | N/A | N/A | N/A | 0 | 0 | 0 | 0 | 0 | 0 | VSS
U16 | VSS | N/A | N/A | N/A | VSS | N/A | N/A | N/A | N/A | N/A | 0 | 0 | 0 | 0 | 0 | 0 | VSS
U6 | VSS | N/A | N/A | N/A | VSS | N/A | N/A | N/A | N/A | N/A | 0 | 0 | 0 | 0 | 0 | 0 | VSS
V13 | VSS | N/A | N/A | N/A | VSS | N/A | N/A | N/A | N/A | N/A | 0 | 0 | 0 | 0 | 0 | 0 | VSS
V3 | VSS | N/A | N/A | N/A | VSS | N/A | N/A | N/A | N/A | N/A | 0 | 0 | 0 | 0 | 0 | 0 | VSS
W10 | VSS | N/A | N/A | N/A | VSS | N/A | N/A | N/A | N/A | N/A | 0 | 0 | 0 | 0 | 0 | 0 | VSS
Y17 | VSS | N/A | N/A | N/A | VSS | N/A | N/A | N/A | N/A | N/A | 0 | 0 | 0 | 0 | 0 | 0 | VSS
Y7 | VSS | N/A | N/A | N/A | VSS | N/A | N/A | N/A | N/A | N/A | 0 | 0 | 0 | 0 | 0 | 0 | VSS

## DDR4
DDR4 Interface Name | Package Ball
INTERFACE_PIN | NORTH_NE | NORTH_NW
A[0] | U17 | U5
A[1] | T17 | U4
CK | AB17 | V1
CK_N | AA17 | W1
A[2] | W16 | V4
A[3] | V16 | W3
TEN/EVENT_N | Y15 | Y1
ALERT_N/A17 | AA15 | AA1
A[4] | Y16 | V5
A[5] | AA16 | W4
A[6] | R16 | Y3
A[7] | T16 | AA3
A[8] | Y14 | Y4
A[9] | W14 | Y5
A[10] | AB12 | AA2
A[11] | AA12 | AB2
A[12] | AB13 | V6
A[13] | AA13 | W6
WE_N | Y13 | AB3
CAS_N | W13 | AB4
RAS_N | AB10 | U7
BA[0] | AA10 | V7
BA[1] | AA11 | Y6
ACT_N | Y11 | AA6
BG[0] | W12 | AA5
BG[1] | V12 | AB5
CS_N | AB9 | W7
CKE | AB8 | W8
ODT | Y10 | AA7
RESET_N | W11 | AB7
PAR_IN | V11 | AA8
DQ[0] | R15 | T7
DQ[1] | U13 | T8
DQ[2] | T13 | U8
DQ[3] | U15 | U9
DQS[0] | R13 | T10
DQS_N[0] | T12 | U10
DQ[4] | V15 | R10
DQ[5] | T11 | V9
DQ[6] | R12 | V10
DQ[7] | U14 | W9
DM_N[0] | V14 | Y9
DQ[8] | Y9 | V14
DQ[9] | V10 | U14
DQ[10] | V9 | R12
DQ[11] | R10 | T11
DQS[1] | T10 | R13
DQS_N[1] | U10 | T12
DQ[12] | R9 | U15
DQ[13] | U9 | T13
DQ[14] | U8 | U13
DQ[15] | T8 | T15
DM_N[1] | T7 | R15
DQ[16] | Y8 | U12
DQ[17] | AA8 | V11
DQ[18] | AB7 | W11
DQ[19] | AA7 | Y10
DQS[2] | AA5 | AB8
DQS_N[2] | AB5 | AB9
DQ[20] | W8 | V12
DQ[21] | W7 | W12
DQ[22] | AA6 | Y11
DQ[23] | Y6 | AA11
DM_N[2] | V7 | AA10
DQ[24] | AB4 | W13
DQ[25] | AB3 | Y13
DQ[26] | W6 | AA13
DQ[27] | V6 | AB13
DQS[3] | Y4 | AA12
DQS_N[3] | Y5 | AB12
DQ[28] | AB2 | AB15
DQ[29] | AA2 | W14
DQ[30] | AA3 | Y14
DQ[31] | Y3 | Y15
DM_N[3] | W4 | AA15
DQ[32] | AA1 | T16
DQ[33] | W3 | R16
DQ[34] | V4 | AA16
DQ[35] | W1 | Y16
DQS[4] | V2 | AB17
DQS_N[4] | W2 | AA17
DQ[36] | V1 | V17
DQ[37] | U2 | V16
DQ[38] | U3 | W16
DQ[39] | U4 | T17
DM_N[4] | U5 | U17
DQ[40] | NA | NA
DQ[41] | NA | NA
DQ[42] | NA | NA
DQ[43] | NA | NA
DQS[5] | NA | NA
DQS_N[5] | NA | NA
DQ[44] | NA | NA
DQ[45] | NA | NA
DQ[46] | NA | NA
DQ[47] | NA | NA
DM_N[5] | NA | NA
DQ[48] | NA | NA
DQ[49] | NA | NA
DQ[50] | NA | NA
DQ[51] | NA | NA
DQS[6] | NA | NA
DQS_N[6] | NA | NA
DQ[52] | NA | NA
DQ[53] | NA | NA
DQ[54] | NA | NA
DQ[55] | NA | NA
DM_N[6] | NA | NA
DQ[56] | NA | NA
DQ[57] | NA | NA
DQ[58] | NA | NA
DQ[59] | NA | NA
DQS[7] | NA | NA
DQS_N[7] | NA | NA
DQ[60] | NA | NA
DQ[61] | NA | NA
DQ[62] | NA | NA
DQ[63] | NA | NA
DM_N[7] | NA | NA
DQ[64] | NA | NA
DQ[65] | NA | NA
DQ[66] | NA | NA
DQ[67] | NA | NA
DQS[8] | NA | NA
DQS_N[8] | NA | NA
DQ[68] | NA | NA
DQ[69] | NA | NA
DQ[70] | NA | NA
DQ[71] | NA | NA
DM_N[8] | NA | NA
SHIELD0 | T15 | R9
SHIELD1 | W9 | V15
SHIELD2 | U7 | AB10
SHIELD3 | V5 | AB14
SHIELD4 | Y1 | W17
SHIELD5 | NA | NA
SHIELD6 | NA | NA
SHIELD7 | NA | NA
SHIELD8 | NA | NA

## DDR3
DDR3 Interface Name | Package Ball
INTERFACE_PIN | NORTH_NE | NORTH_NW | SOUTH_SW
A[0] | U17 | U5 | B12
A[1] | T17 | U4 | B13
CK | AB17 | V2 | C1
CK_N | AA17 | W2 | B1
A[2] | W16 | V4 | C9
A[3] | V16 | W3 | C10
ERR_OUT_N | NA | NA | NA | ----> | NOTE: ERR_OUT_N and ALERT_N are equivalent signals and this pin is a no connect unless connecting to an RDIMM or LRDIMM.
A[4] | Y16 | V5 | B9
A[5] | AA16 | W4 | B10
A[6] | R16 | Y3 | C11
A[7] | T16 | AA3 | C12
A[8] | Y14 | Y4 | A12
A[9] | W14 | Y5 | A13
A[10] | AB12 | AA2 | D2
A[11] | AA12 | AB2 | C2
A[12] | AB13 | V6 | E3
A[13] | AA13 | W6 | D3
A[14] | Y13 | AB3 | F5
A[15] | W13 | AB4 | E5
BA[2] | AB10 | U7 | D4
BA[0] | AA10 | V7 | C4
BA[1] | AA11 | Y6 | F3
RAS_N | Y11 | AA6 | E4
CAS_N | W12 | AA5 | B4
WE_N | V12 | AB5 | A5
CS_N | AB9 | W7 | E6
CKE | AB8 | W8 | D6
ODT | Y10 | AA7 | C5
RESET_N | W11 | AB7 | B5
PAR_IN | NA | NA | NA
DQ[0] | R15 | T7 | D7
DQ[1] | U13 | T8 | C7
DQ[2] | T13 | U8 | C6
DQ[3] | U15 | U9 | B7
DQS[0] | R13 | T10 | E8
DQS_N[0] | T12 | U10 | D8
DQ[4] | V15 | R10 | A6
DQ[5] | T11 | V9 | A7
DQ[6] | R12 | V10 | E9
DQ[7] | U14 | W9 | D9
DM[0] | V14 | Y9 | B8
DQ[8] | Y9 | V14 | G12
DQ[9] | V10 | U14 | G13
DQ[10] | V9 | R12 | F10
DQ[11] | R10 | T11 | E10
DQS[1] | T10 | R13 | D11
DQS_N[1] | U10 | T12 | D12
DQ[12] | R9 | U15 | F13
DQ[13] | U9 | T13 | F12
DQ[14] | U8 | U13 | E11
DQ[15] | T8 | T15 | F11
DM[1] | T7 | R15 | D13
DQ[16] | Y8 | U12 | D14
DQ[17] | AA8 | V11 | E14
DQ[18] | AB7 | W11 | C14
DQ[19] | AA7 | Y10 | C15
DQS[2] | AA5 | AB8 | A17
DQS_N[2] | AB5 | AB9 | B17
DQ[20] | W8 | V12 | B15
DQ[21] | W7 | W12 | C16
DQ[22] | AA6 | Y11 | C17
DQ[23] | Y6 | AA11 | A15
DM[2] | V7 | AA10 | A16
DQ[24] | AB4 | W13 | G14
DQ[25] | AB3 | Y13 | H13
DQ[26] | W6 | AA13 | H15
DQ[27] | V6 | AB13 | G15
DQS[3] | Y4 | AA12 | D16
DQS_N[3] | Y5 | AB12 | D17
DQ[28] | AB2 | AB15 | E16
DQ[29] | AA2 | W14 | G17
DQ[30] | AA3 | Y14 | F17
DQ[31] | Y3 | Y15 | F15
DM[3] | W4 | AA15 | F16
DQ[32] | AA1 | T16 | NA
DQ[33] | W3 | R16 | NA
DQ[34] | V4 | AA16 | NA
DQ[35] | W1 | Y16 | NA
DQS[4] | V2 | AB17 | NA
DQS_N[4] | W2 | AA17 | NA
DQ[36] | V1 | V17 | NA
DQ[37] | U2 | V16 | NA
DQ[38] | U3 | W16 | NA
DQ[39] | U4 | T17 | NA
DM[4] | U5 | U17 | NA
DQ[40] | NA | NA | NA
DQ[41] | NA | NA | NA
DQ[42] | NA | NA | NA
DQ[43] | NA | NA | NA
DQS[5] | NA | NA | NA
DQS_N[5] | NA | NA | NA
DQ[44] | NA | NA | NA
DQ[45] | NA | NA | NA
DQ[46] | NA | NA | NA
DQ[47] | NA | NA | NA
DM[5] | NA | NA | NA
DQ[48] | NA | NA | NA
DQ[49] | NA | NA | NA
DQ[50] | NA | NA | NA
DQ[51] | NA | NA | NA
DQS[6] | NA | NA | NA
DQS_N[6] | NA | NA | NA
DQ[52] | NA | NA | NA
DQ[53] | NA | NA | NA
DQ[54] | NA | NA | NA
DQ[55] | NA | NA | NA
DM[6] | NA | NA | NA
DQ[56] | NA | NA | NA
DQ[57] | NA | NA | NA
DQ[58] | NA | NA | NA
DQ[59] | NA | NA | NA
DQS[7] | NA | NA | NA
DQS_N[7] | NA | NA | NA
DQ[60] | NA | NA | NA
DQ[61] | NA | NA | NA
DQ[62] | NA | NA | NA
DQ[63] | NA | NA | NA
DM[7] | NA | NA | NA
DQ[64] | NA | NA | NA
DQ[65] | NA | NA | NA
DQ[66] | NA | NA | NA
DQ[67] | NA | NA | NA
DQS[8] | NA | NA | NA
DQS_N[8] | NA | NA | NA
DQ[68] | NA | NA | NA
DQ[69] | NA | NA | NA
DQ[70] | NA | NA | NA
DQ[71] | NA | NA | NA
DM[8] | NA | NA | NA
SHIELD0 | T15 | R9 | A8
SHIELD1 | W9 | V15 | E13
SHIELD2 | U7 | AB10 | B14
SHIELD3 | V5 | AB14 | E15
SHIELD4 | Y1 | W17 | NA
SHIELD5 | NA | NA | NA
SHIELD6 | NA | NA | NA
SHIELD7 | NA | NA | NA
SHIELD8 | NA | NA | NA

## QDR_X9
QDR X9 Interface Name | Package Ball
INTERFACE_PIN | NORTH_NE | NORTH_NW | SOUTH_SW
CQP | Y15 | Y1 | B2
CQN | AB14 | T15 | B12
KP | AB17 | V1 | C1
KN | AA17 | W1 | B1
A[0] | U17 | U5 | B3
A[1] | T17 | U4 | B13
A[2] | W16 | V4 | C9
A[3] | V16 | W3 | C10
A[4] | Y16 | V5 | B9
A[5] | AA16 | W4 | B10
A[6] | R16 | Y3 | C11
A[7] | T16 | AA3 | C12
A[8] | Y14 | Y4 | A12
A[9] | W14 | Y5 | A13
A[10] | AB12 | AA2 | D2
A[11] | AA12 | AB2 | C2
A[12] | AB13 | V6 | E3
A[13] | AA13 | W6 | D3
A[14] | Y13 | AB3 | F5
A[15] | W13 | AB4 | E5
A[16] | AB10 | U7 | D4
A[17] | AA10 | V7 | C4
A[18] | AA11 | Y6 | F3
A[19] | Y11 | AA6 | E4
A[20] | AB8 | W8 | D6
A[21] | Y10 | AA7 | C5
DOFF_N | W12 | AA5 | B4
RPS_N | V12 | AB5 | A5
WPS_N | AB9 | W7 | E6
Q[0] | R13 | T10 | E8
Q[1] | T12 | U10 | D8
Q[2] | R15 | T7 | D7
Q[3] | U13 | T8 | C7
Q[4] | T13 | U8 | C6
Q[5] | U15 | U9 | B7
Q[6] | V15 | R10 | A6
Q[7] | T11 | V9 | A7
Q[8] | R12 | V10 | E9
QVLD | U14 | W9 | D9
BWS0_N | U8 | U13 | E11
D[0] | T10 | R13 | D11
D[1] | U10 | T12 | D12
D[2] | Y9 | V14 | G12
D[3] | V10 | U14 | G13
D[4] | V9 | R12 | F10
D[5] | R10 | T11 | E10
D[6] | R9 | U15 | F13
D[7] | U9 | T13 | F12
D[8] | T8 | R15 | F11

## QDR_X18
QDR X18 Interface Name | Package Ball
INTERFACE_PIN | NORTH_NE | NORTH_NW | SOUTH_SW
CQP | Y15 | Y1 | B2
CQN | AB14 | T15 | B12
KP | AB17 | V1 | C1
KN | AA17 | W1 | B1
A[0] | U17 | U5 | B3
A[1] | T17 | U4 | B13
A[2] | W16 | V4 | C9
A[3] | V16 | W3 | C10
A[4] | Y16 | V5 | B9
A[5] | AA16 | W4 | B10
A[6] | R16 | Y3 | C11
A[7] | T16 | AA3 | C12
A[8] | Y14 | Y4 | A12
A[9] | W14 | Y5 | A13
A[10] | AB12 | AA2 | D2
A[11] | AA12 | AB2 | C2
A[12] | AB13 | V6 | E3
A[13] | AA13 | W6 | D3
A[14] | Y13 | AB3 | F5
A[15] | W13 | AB4 | E5
A[16] | AB10 | U7 | D4
A[17] | AA10 | V7 | C4
A[18] | AA11 | Y6 | F3
A[19] | Y11 | AA6 | E4
A[20] | AB8 | W8 | D6
A[21] | Y10 | AA7 | C5
DOFF_N | W12 | AA5 | B4
RPS_N | V12 | AB5 | A5
WPS_N | AB9 | W7 | E6
Q[0] | R13 | T10 | E8
Q[1] | T12 | U10 | D8
Q[2] | R15 | T7 | D7
Q[3] | U13 | T8 | C7
Q[4] | T13 | U8 | C6
Q[5] | U15 | U9 | B7
Q[6] | V15 | R10 | A6
Q[7] | T11 | V9 | A7
Q[8] | R12 | V10 | E9
Q[9] | T10 | R13 | D11
Q[10] | U10 | T12 | D12
Q[11] | Y9 | V14 | G12
Q[12] | V10 | U14 | G13
Q[13] | V9 | R12 | F10
Q[14] | R10 | T11 | E10
Q[15] | R9 | U15 | F13
Q[16] | U9 | T13 | F12
Q[17] | U8 | U13 | E11
QVLD | T8 | R15 | F11
BWS0_N | AA6 | Y11 | C17
BWS1_N | Y3 | Y15 | F15
D[0] | AA5 | AB8 | A17
D[1] | AB5 | AB9 | B17
D[2] | Y8 | U12 | D14
D[3] | AA8 | V11 | E14
D[4] | AB7 | W11 | C14
D[5] | AA7 | Y10 | C15
D[6] | W8 | V12 | B15
D[7] | W7 | W12 | C16
D[8] | Y6 | AA11 | A15
D[9] | Y4 | AA12 | D16
D[10] | Y5 | AB12 | D17
D[11] | AB4 | W13 | G14
D[12] | AB3 | Y13 | H13
D[13] | W6 | AA13 | H15
D[14] | V6 | AB13 | G15
D[15] | AB2 | AB15 | E16
D[16] | AA2 | W14 | G17
D[17] | AA3 | Y14 | F17

## LPDDR4
LPDDR4 Interface Name | Package Ball
INTERFACE_PIN | NORTH_NE | NORTH_NW
CK | W17 | V2
CK_N | V17 | W2
A[0] | U17 | U5
A[1] | T17 | U4
A[2] | W16 | U3
A[3] | V16 | U2
A[4] | AA17 | V4
A[5] | AB17 | W3
CKE | AB12 | AA2
ODT | AB13 | V6
DQS[0] | AB8 | AA5
DQS_N[0] | AB9 | AB5
DQ[0] | AB10 | U7
DQ[1] | AA10 | V7
DQ[2] | AA11 | Y6
DQ[3] | Y11 | AA6
DQ[4] | W12 | W7
DQ[5] | V12 | W8
DQ[6] | Y10 | AA7
DQ[7] | W11 | AB7
DM[0] | V11 | AA8
DQS[1] | R13 | T10
DQS_N[1] | T12 | U10
DQ[8] | R15 | T7
DQ[9] | U13 | T8
DQ[10] | T13 | U8
DQ[11] | U15 | U9
DQ[12] | V15 | R10
DQ[13] | T11 | V9
DQ[14] | R12 | V10
DQ[15] | U14 | W9
DM[1] | V14 | Y9
DQS[2] | T10 | R13
DQS_N[2] | U10 | T12
DQ[16] | Y9 | V14
DQ[17] | V10 | U14
DQ[18] | V9 | R12
DQ[19] | R10 | T11
DQ[20] | R9 | U15
DQ[21] | U9 | T13
DQ[22] | U8 | U13
DQ[23] | T8 | T15
DM[2] | T7 | R15
DQS[3] | AA5 | AB8
DQS_N[3] | AB5 | AB9
DQ[24] | Y8 | U12
DQ[25] | AA8 | V11
DQ[26] | AB7 | W11
DQ[27] | AA7 | Y10
DQ[28] | W8 | V12
DQ[29] | W7 | W12
DQ[30] | AA6 | Y11
DQ[31] | Y6 | AA11
DM[3] | V7 | AA10
SHIELD0 | U12 | Y8
SHIELD1 | T15 | R9
SHIELD2 | W9 | V15
SHIELD3 | U7 | AB10

## LPDDR3
LPDDR3 Interface Name | Package Ball
INTERFACE_PIN | NORTH_NE | NORTH_NW
CK | W17 | V2
CK_N | V17 | W2
A[0] | U17 | U5
A[1] | T17 | U4
A[2] | W16 | U3
A[3] | V16 | U2
A[4] | AA17 | V4
A[5] | AB17 | W3
A[6] | Y16 | V5
A[7] | AA16 | W4
A[8] | R16 | Y3
A[9] | T16 | AA3
CS_N | Y14 | Y4
CKE | AB12 | AA2
ODT | AB13 | V6
DQS[0] | AB8 | AA5
DQS_N[0] | AB9 | AB5
DQ[0] | AB10 | U7
DQ[1] | AA10 | V7
DQ[2] | AA11 | Y6
DQ[3] | Y11 | AA6
DQ[4] | W12 | W7
DQ[5] | V12 | W8
DQ[6] | Y10 | AA7
DQ[7] | W11 | AB7
DM[0] | V11 | AA8
DQS[1] | R13 | T10
DQS_N[1] | T12 | U10
DQ[8] | R15 | T7
DQ[9] | U13 | T8
DQ[10] | T13 | U8
DQ[11] | U15 | U9
DQ[12] | V15 | R10
DQ[13] | T11 | V9
DQ[14] | R12 | V10
DQ[15] | U14 | W9
DM[1] | V14 | Y9
DQS[2] | T10 | R13
DQS_N[2] | U10 | T12
DQ[16] | Y9 | V14
DQ[17] | V10 | U14
DQ[18] | V9 | R12
DQ[19] | R10 | T11
DQ[20] | R9 | U15
DQ[21] | U9 | T13
DQ[22] | U8 | U13
DQ[23] | T8 | T15
DM[2] | T7 | R15
DQS[3] | AA5 | AB8
DQS_N[3] | AB5 | AB9
DQ[24] | Y8 | U12
DQ[25] | AA8 | V11
DQ[26] | AB7 | W11
DQ[27] | AA7 | Y10
DQ[28] | W8 | V12
DQ[29] | W7 | W12
DQ[30] | AA6 | Y11
DQ[31] | Y6 | AA11
DM[3] | V7 | AA10
SHIELD0 | U12 | Y8
SHIELD1 | T15 | R9
SHIELD2 | W9 | V15
SHIELD3 | U7 | AB10

## Migration Restriction
MPF100T/MPF100TS Migration Restriction
There is a lane restriction for IOCDR and any IOD generic Rx interfaces using regional clock. This implies a design cannot migrate to the other devices if the impacted lanes are being used.
The lane that cannot migrate from tab "MPF100T-FCG484" of column "DDR Lane" is DDR_S_3.

## ECN History
MPF100T/MPF100TS-FCG484 Package Pin Assignment Table (Public)
PolarFire / PolarFire Core
Doc. # 5-22-12011
Rev | ECN # | Description of Change | Date | Originator | Doc Con
0 | 20180276 | First Release based on Spec# 1-22-12011/ECN#20170492. Added content tab & Created separate tabs for DDR Memory Pinouts migratable along with notes describing these tabs. Updated DDR memory Pinouts names to match PFStudio software. Updated Pin Names on E15 & F15 removed CLKIN_S_10 & CLKIN_S_11 respectively. Changed QDR to QDR_X9, QDR_X18 and QDR_X36. (SAR 95706) | 2018-03-12 | David Onimus | SM-Y
1 | 20180694 | Renamed package pin H11 from FF_EXIT_N to RESERVED. (SAR 100223) | 2018-08-15 | David Onimus | MS
2 | 20190497 | Adding columns to the PolarFire PPAT public files identifying the Preferred Clock Inputs Connectivity in CCCs (Polarfire -UG0684 - Section 3.4.2), (SAR 107780). Added "Migration Restriction" tab (SAR105136). | 2019-10-09 | David Onimus | SM-Y
3 | 20200394 | Adding a Pin Counts Pivot table Tab at request of Marketing. | 2020-10-07 | David Onimus | SE
4 | 20210212 | SAR 118352 -- Add specifics of High-Z or weak pullup of UNUSED pins. | 2021-05-03 | David Onimus | MR
5 | 20210250 | SAR 119398 -- Add A21 to all QDR pinouts. Supported in 2021.1 software. | 2021-05-18 | David Onimus | MR
6 | 20210423 | SAR 120010 -- Updated and added GPIO and HSIO clamp diode defaults to unused condition and updated the SerDes XCVR RX & REFCLK unused condition. Added note for unused condition for XCVR RX at bottom. SAR 120830 -- Added note to all DDR3 tabs that ERR_OUT_N and ALERT_N are equivalent signals. | 2021-09-03 | David Onimus | MR
7 | 20210581 | SAR 121417 --Updated all Unused Condition column "LiberoSOC Defined High-Z with weak pull up OFF" to "LiberoSOC Defined High-Z with weak pull up ON". Included in LiberoSOC software release 2021.3. | 2021-10-15 | David Onimus | MR
8 | 20220108 | SAR 123094 - Updated Notes at bottom of tab "MPF100T-FCG484" to remove UserGuide numbers to match User Guide web document names. | 2022-03-24 | David Onimus | MR
9 | 20230290 | SAR 130032 - Expanded Parasitic note (5) on tab "MPF100T-FCG484". SAR 131056 - Added Fabric LPDDR4 pinouts from tag DDR_1.0.123_PF | 2023-06-22 | David Onimus | DH
10 | 20240369 | FD-1361 - Updated Unused Conditions wording for clarification. Moved Package Notes to it's own tab - "NOTES". Changed Libero to PFStudio in all locations. | 2024-12-04 | David Onimus | DH
11 | 20250161 | FD-1707 - Changed PFStudio to LiberoSOC in all locations. FD-1807 - Updated Unused condition column for Safety Critical Appilcations and for "PolarFire Core" device products. | 2025-04-30 | David Onimus | DH