## A3P1000-FG484 Pin Assignment Tb
A3P1000-FG484 Pin Assignment Table
is8x8m2
Pin # | Function | MKTG Name
E6 | GNDQ | GNDQ
F6 | VMV3 | VMV3
E5 | GL | GAA2/IO225PDB3
F5 | I/O | IO225NDB3
E4 | GL | GAB2/IO224PDB3
F4 | I/O | IO224NDB3
G6 | GL | GAC2/IO223PDB3
G7 | I/O | IO223NDB3
G5 | I/O | IO222PDB3
G4 | I/O | IO222NDB3
H7 | I/O | IO221PDB3
H6 | I/O | IO221NDB3
C2 | I/O | IO220PDB3
D2 | I/O | IO220NDB3
D1 | I/O | IO219PDB3
E1 | I/O | IO219NDB3
H5 | I/O | IO218PDB3
J5 | I/O | IO218NDB3
H4 | I/O | IO217PDB3
J4 | I/O | IO217NDB3
J6 | I/O | IO216PDB3
J7 | I/O | IO216NDB3
F2 | I/O | IO215PDB3
F3 | I/O | IO215NDB3
G2 | I/O | IO214PDB3
G1 | I/O | IO214NDB3
K6 | I/O | IO213PDB3
K5 | I/O | IO213NDB3
J2 | I/O | IO212PDB3
J1 | I/O | IO212NDB3
K1 | I/O | IO211PDB3
K2 | I/O | IO211NDB3
K4 | I/O | IO210PPB3
L3 | I/O | IO210NPB3
K7 | GL | GFC1/IO209PPB3
L8 | GL | GFC0/IO209NPB3
L6 | GL | GFB1/IO208PPB3
L4 | GL | GFB0/IO208NPB3
L7 | VCOMPLF | VCOMPLF
L5 | GL | GFA0/IO207NDB3
M6 | VCCPLF | VCCPLF
M5 | GL | GFA1/IO207PDB3
M4 | GL | GFA2/IO206PDB3
M3 | I/O | IO206NDB3
M8 | GL | GFB2/IO205PDB3
M7 | I/O | IO205NDB3
N4 | GL | GFC2/IO204PDB3
N5 | I/O | IO204NDB3
N7 | I/O | IO203PDB3
N6 | I/O | IO203NDB3
P5 | I/O | IO202PDB3
P4 | I/O | IO202NDB3
N2 | I/O | IO201PDB3
N1 | I/O | IO201NDB3
L2 | I/O | IO200PDB3
M2 | I/O | IO200NDB3
P2 | I/O | IO199PDB3
P3 | I/O | IO199NDB3
T1 | I/O | IO198PDB3
T2 | I/O | IO198NDB3
R2 | I/O | IO197PPB3
R4 | I/O | IO197NPB3
P6 | I/O | IO196PPB3
R5 | I/O | IO196NPB3
U1 | I/O | IO195PDB3
U2 | I/O | IO195NDB3
T4 | I/O | IO194PPB3
U3 | I/O | IO194NPB3
P7 | I/O | IO193PPB3
R6 | I/O | IO193NPB3
T5 | I/O | IO192PPB3
T7 | I/O | IO192NPB3
W2 | I/O | IO191PDB3
Y2 | I/O | IO191NDB3
T6 | GL | GEC1/IO190PPB3
R7 | GL | GEC0/IO190NPB3
U4 | GL | GEB1/IO189PDB3
U5 | GL | GEB0/IO189NDB3
V4 | GL | GEA1/IO188PDB3
V5 | GL | GEA0/IO188NDB3
R8 | VMV3 | VMV3
T8 | GNDQ | GNDQ
U6 | VMV2 | VMV2
T9 | GL | GEA2/IO187RSB2
W6 | GL | GEB2/IO186RSB2
V7 | GL | GEC2/IO185RSB2
V6 | I/O | IO184RSB2
W5 | I/O | IO183RSB2
Y4 | I/O | IO182RSB2
AA4 | I/O | IO181RSB2
AB4 | I/O | IO180RSB2
U7 | I/O | IO179RSB2
AA5 | I/O | IO178RSB2
Y6 | I/O | IO177RSB2
AB5 | I/O | IO176RSB2
AA6 | I/O | IO175RSB2
Y7 | I/O | IO174RSB2
AB6 | I/O | IO173RSB2
W7 | I/O | IO172RSB2
U8 | I/O | IO171RSB2
W8 | I/O | IO170RSB2
AA7 | I/O | IO169RSB2
V8 | I/O | IO168RSB2
AB7 | I/O | IO167RSB2
AA8 | I/O | IO166RSB2
U9 | I/O | IO165RSB2
W9 | I/O | IO164RSB2
V9 | I/O | IO163RSB2
AB8 | I/O | IO162RSB2
T10 | I/O | IO161RSB2
AA9 | I/O | IO160RSB2
U10 | I/O | IO159RSB2
W10 | I/O | IO158RSB2
V10 | I/O | IO157RSB2
AB9 | I/O | IO156RSB2
T11 | I/O | IO155RSB2
Y10 | I/O | IO154RSB2
W11 | I/O | IO153RSB2
AA10 | I/O | IO152RSB2
U11 | I/O | IO151RSB2
AB10 | I/O | IO150RSB2
V11 | I/O | IO149RSB2
Y11 | I/O | IO148RSB2
R11 | I/O | IO147RSB2
AA11 | I/O | IO146RSB2
AB11 | I/O | IO145RSB2
AB12 | I/O | IO144RSB2
V12 | I/O | IO143RSB2
W12 | I/O | IO142RSB2
T12 | I/O | IO141RSB2
Y12 | I/O | IO140RSB2
AA12 | I/O | IO139RSB2
V13 | I/O | IO138RSB2
U12 | I/O | IO137RSB2
R12 | I/O | IO136RSB2
W13 | I/O | IO135RSB2
U13 | I/O | IO134RSB2
AA13 | I/O | IO133RSB2
AB13 | I/O | IO132RSB2
V14 | I/O | IO131RSB2
W14 | I/O | IO130RSB2
T13 | I/O | IO129RSB2
U14 | I/O | IO128RSB2
AB14 | I/O | IO127RSB2
AB15 | I/O | IO126RSB2
V15 | I/O | IO125RSB2
T14 | I/O | IO124RSB2
AB16 | I/O | IO123RSB2
AA16 | I/O | IO122RSB2
AB17 | I/O | IO121RSB2
W16 | I/O | IO120RSB2
AA17 | I/O | IO119RSB2
AB18 | I/O | IO118RSB2
AA18 | I/O | IO117RSB2
W15 | GL | GDC2/IO116RSB2
V16 | GL | GDB2/IO115RSB2
W17 | GL | GDA2/IO114RSB2
T15 | GNDQ | GNDQ
U16 | TCK | TCK
V17 | TDI | TDI
W18 | TMS | TMS
R15 | VMV2 | VMV2
U17 | VPP | VPUMP
V18 | GNDQ | GNDQ
V19 | TDO | TDO
U18 | TRSTB | TRST
T17 | VJTAG | VJTAG
U15 | VMV1 | VMV1
U19 | GL | GDA0/IO113NDB1
T19 | GL | GDA1/IO113PDB1
P16 | GL | GDB0/IO112NPB1
R17 | GL | GDB1/IO112PPB1
T18 | GL | GDC0/IO111NDB1
R18 | GL | GDC1/IO111PDB1
R16 | I/O | IO110NDB1
T16 | I/O | IO110PDB1
V22 | I/O | IO109NDB1
U22 | I/O | IO109PDB1
U21 | I/O | IO108NDB1
T21 | I/O | IO108PDB1
R19 | I/O | IO107NDB1
P19 | I/O | IO107PDB1
P17 | I/O | IO106NDB1
P18 | I/O | IO106PDB1
T22 | I/O | IO105NDB1
R22 | I/O | IO105PDB1
R21 | I/O | IO104NDB1
P21 | I/O | IO104PDB1
P22 | I/O | IO103NDB1
N22 | I/O | IO103PDB1
N18 | I/O | IO102NDB1
N19 | I/O | IO102PDB1
N21 | I/O | IO101NPB1
M20 | I/O | IO101PPB1
N17 | I/O | IO100NPB1
M18 | I/O | IO100PPB1
L22 | I/O | IO99NPB1
M21 | I/O | IO99PPB1
K21 | I/O | IO98NDB1
K22 | I/O | IO98PDB1
L21 | I/O | IO97NDB1
L20 | I/O | IO97PDB1
L18 | I/O | IO96NPB1
M17 | GL | GCC2/IO96PPB1
N16 | I/O | IO95NPB1
M15 | GL | GCB2/IO95PPB1
K20 | I/O | IO94NPB1
M19 | GL | GCA2/IO94PPB1
M16 | GL | GCA1/IO93PPB1
L17 | GL | GCA0/IO93NPB1
L19 | GL | GCB0/IO92NPB1
L16 | GL | GCB1/IO92PPB1
L15 | GL | GCC0/IO91NPB1
K16 | GL | GCC1/IO91PPB1
K17 | I/O | IO90NPB1
J18 | I/O | IO90PPB1
J22 | I/O | IO89NDB1
J21 | I/O | IO89PDB1
K19 | I/O | IO88NDB1
K18 | I/O | IO88PDB1
J19 | I/O | IO87NDB1
H19 | I/O | IO87PDB1
J17 | I/O | IO86NPB1
H18 | I/O | IO86PPB1
G21 | I/O | IO85NDB1
G20 | I/O | IO85PDB1
F22 | I/O | IO84NDB1
E22 | I/O | IO84PDB1
J16 | I/O | IO83NPB1
H17 | I/O | IO83PPB1
G19 | I/O | IO82NPB1
F20 | I/O | IO82PPB1
F19 | I/O | IO81NDB1
E19 | I/O | IO81PDB1
G16 | I/O | IO80NDB1
H16 | GL | GBC2/IO80PDB1
G18 | I/O | IO79NDB1
G17 | GL | GBB2/IO79PDB1
F18 | I/O | IO78NDB1
E18 | GL | GBA2/IO78PDB1
H15 | VMV1 | VMV1
G15 | GNDQ | GNDQ
F17 | VMV0 | VMV0
D18 | GL | GBA1/IO77RSB0
D17 | GL | GBA0/IO76RSB0
D16 | GL | GBB1/IO75RSB0
E16 | GL | GBB0/IO74RSB0
E15 | GL | GBC1/IO73RSB0
F15 | GL | GBC0/IO72RSB0
E17 | I/O | IO71RSB0
B18 | I/O | IO70RSB0
A18 | I/O | IO69RSB0
B17 | I/O | IO68RSB0
A17 | I/O | IO67RSB0
B16 | I/O | IO66RSB0
A16 | I/O | IO65RSB0
A15 | I/O | IO64RSB0
B15 | I/O | IO63RSB0
F16 | I/O | IO62RSB0
D15 | I/O | IO61RSB0
G14 | I/O | IO60RSB0
A14 | I/O | IO59RSB0
B14 | I/O | IO58RSB0
E14 | I/O | IO57RSB0
F14 | I/O | IO56RSB0
D14 | I/O | IO55RSB0
B13 | I/O | IO54RSB0
A13 | I/O | IO53RSB0
G13 | I/O | IO52RSB0
E13 | I/O | IO51RSB0
D13 | I/O | IO50RSB0
F13 | I/O | IO49RSB0
B12 | I/O | IO48RSB0
H12 | I/O | IO47RSB0
G12 | I/O | IO46RSB0
D12 | I/O | IO45RSB0
E12 | I/O | IO44RSB0
C12 | I/O | IO43RSB0
F12 | I/O | IO42RSB0
A12 | I/O | IO41RSB0
A11 | I/O | IO40RSB0
B11 | I/O | IO39RSB0
H11 | I/O | IO38RSB0
C11 | I/O | IO37RSB0
F11 | I/O | IO36RSB0
D11 | I/O | IO35RSB0
E11 | I/O | IO34RSB0
G11 | I/O | IO33RSB0
A10 | I/O | IO32RSB0
B10 | I/O | IO31RSB0
C10 | I/O | IO30RSB0
G10 | I/O | IO29RSB0
D10 | I/O | IO28RSB0
E10 | I/O | IO27RSB0
A9 | I/O | IO26RSB0
F10 | I/O | IO25RSB0
B9 | I/O | IO24RSB0
G9 | I/O | IO23RSB0
D9 | I/O | IO22RSB0
E9 | I/O | IO21RSB0
A8 | I/O | IO20RSB0
B8 | I/O | IO19RSB0
A7 | I/O | IO18RSB0
E8 | I/O | IO17RSB0
D8 | I/O | IO16RSB0
B7 | I/O | IO15RSB0
C7 | I/O | IO14RSB0
A6 | I/O | IO13RSB0
B6 | I/O | IO12RSB0
F7 | I/O | IO11RSB0
C6 | I/O | IO10RSB0
A5 | I/O | IO09RSB0
B5 | I/O | IO08RSB0
A4 | I/O | IO07RSB0
B4 | I/O | IO06RSB0
F9 | GL | GAC1/IO05RSB0
F8 | GL | GAC0/IO04RSB0
E7 | GL | GAB1/IO03RSB0
D7 | GL | GAB0/IO02RSB0
D6 | GL | GAA1/IO01RSB0
D5 | GL | GAA0/IO00RSB0
G8 | GNDQ | GNDQ
H8 | VMV0 | VMV0
A1 | GND | GND
A2 | GND | GND
A21 | GND | GND
A22 | GND | GND
AA1 | GND | GND
AA22 | GND | GND
AB1 | GND | GND
AB2 | GND | GND
AB21 | GND | GND
AB22 | GND | GND
B1 | GND | GND
B22 | GND | GND
C5 | GND | GND
C18 | GND | GND
D4 | GND | GND
D19 | GND | GND
E3 | GND | GND
E20 | GND | GND
J9 | GND | GND
J14 | GND | GND
K10 | GND | GND
K11 | GND | GND
K12 | GND | GND
K13 | GND | GND
L10 | GND | GND
L11 | GND | GND
L12 | GND | GND
L13 | GND | GND
M10 | GND | GND
M11 | GND | GND
M12 | GND | GND
M13 | GND | GND
N10 | GND | GND
N11 | GND | GND
N12 | GND | GND
N13 | GND | GND
P9 | GND | GND
P14 | GND | GND
V3 | GND | GND
V20 | GND | GND
W4 | GND | GND
W19 | GND | GND
Y5 | GND | GND
Y18 | GND | GND
A19 | NC1 | NC
C19 | NC10 | NC
C20 | NC11 | NC
C21 | NC12 | NC
D3 | NC13 | NC
D20 | NC14 | NC
D21 | NC15 | NC
D22 | NC16 | NC
E2 | NC17 | NC
E21 | NC18 | NC
F1 | NC19 | NC
B3 | NC2 | NC
F21 | NC20 | NC
G3 | NC21 | NC
G22 | NC22 | NC
H1 | NC23 | NC
H2 | NC24 | NC
H21 | NC25 | NC
H22 | NC26 | NC
J3 | NC27 | NC
J20 | NC28 | NC
K3 | NC29 | NC
B19 | NC3 | NC
L1 | NC30 | NC
M1 | NC31 | NC
M22 | NC32 | NC
N3 | NC33 | NC
N20 | NC34 | NC
P1 | NC35 | NC
P20 | NC36 | NC
R1 | NC37 | NC
T3 | NC38 | NC
T20 | NC39 | NC
B20 | NC4 | NC
U20 | NC40 | NC
V1 | NC41 | NC
V2 | NC42 | NC
V21 | NC43 | NC
W1 | NC44 | NC
W3 | NC45 | NC
W20 | NC46 | NC
W21 | NC47 | NC
W22 | NC48 | NC
Y3 | NC49 | NC
C3 | NC5 | NC
Y13 | NC50 | NC
Y16 | NC51 | NC
Y17 | NC52 | NC
Y19 | NC53 | NC
Y20 | NC54 | NC
Y21 | NC55 | NC
AA3 | NC56 | NC
AA14 | NC57 | NC
AA15 | NC58 | NC
AA19 | NC59 | NC
C4 | NC6 | NC
AA20 | NC60 | NC
AB19 | NC61 | NC
C13 | NC7 | NC
C16 | NC8 | NC
C17 | NC9 | NC
C8 | VCC | VCC
C9 | VCC | VCC
C14 | VCC | VCC
C15 | VCC | VCC
H3 | VCC | VCC
H20 | VCC | VCC
J10 | VCC | VCC
J11 | VCC | VCC
J12 | VCC | VCC
J13 | VCC | VCC
K9 | VCC | VCC
K14 | VCC | VCC
L9 | VCC | VCC
L14 | VCC | VCC
M9 | VCC | VCC
M14 | VCC | VCC
N9 | VCC | VCC
N14 | VCC | VCC
P10 | VCC | VCC
P11 | VCC | VCC
P12 | VCC | VCC
P13 | VCC | VCC
R3 | VCC | VCC
R20 | VCC | VCC
Y8 | VCC | VCC
Y9 | VCC | VCC
Y14 | VCC | VCC
Y15 | VCC | VCC
A3 | VCCI0 | VCCIB0
A20 | VCCI0 | VCCIB0
H9 | VCCI0 | VCCIB0
H10 | VCCI0 | VCCIB0
H13 | VCCI0 | VCCIB0
H14 | VCCI0 | VCCIB0
J15 | VCCI1 | VCCIB1
AA21 | VCCI1 | VCCIB1
B21 | VCCI1 | VCCIB1
C22 | VCCI1 | VCCIB1
K15 | VCCI1 | VCCIB1
N15 | VCCI1 | VCCIB1
P15 | VCCI1 | VCCIB1
Y22 | VCCI1 | VCCIB1
R10 | VCCI2 | VCCIB2
AB3 | VCCI2 | VCCIB2
AB20 | VCCI2 | VCCIB2
R9 | VCCI2 | VCCIB2
R13 | VCCI2 | VCCIB2
R14 | VCCI2 | VCCIB2
N8 | VCCI3 | VCCIB3
AA2 | VCCI3 | VCCIB3
B2 | VCCI3 | VCCIB3
C1 | VCCI3 | VCCIB3
J8 | VCCI3 | VCCIB3
K8 | VCCI3 | VCCIB3
P8 | VCCI3 | VCCIB3
Y1 | VCCI3 | VCCIB3
HISTORY
Revision 0
ECN #: 2004374
Description: Initial Release
Originator: Walter A. Bush Jr.
Effective Date:8/9/2004
Revision 1
ECN #: 2005495
Description: Added 12 I/O, 2 VMV & Increased Die Size.
Originator: Walter A. Bush Jr.
Effective Date:8/2/2005