## AGL600-A3P600L-FG256 PATl
AGL600/A3P600L-FG256 Pin Assignment Table |  | 1-22-11621 Rev 3
us6x6m2
Pin # | Function | MKTG Name
B3 | GNDQ | GNDQ
C3 | VCCI3 | VMV3
B2 | GL | GAA2/IO174PDB3
C2 | I/O | IO174NDB3
B1 | GL | GAB2/IO173PDB3
C1 | I/O | IO173NDB3
D3 | GL | GAC2/IO172PDB3
E3 | I/O | IO172NDB3
D2 | I/O | IO171PDB3
D1 | I/O | IO171NDB3
F4 | I/O | IO169PDB3
E4 | I/O | IO169NDB3
G3 | I/O | IO168PPB3
F2 | I/O | IO168NPB3
F3 | I/O | IO167PPB3
E2 | I/O | IO167NPB3
E1 | I/O | IO166PDB3
F1 | I/O | IO166NDB3
G2 | I/O | IO165PDB3
G1 | I/O | IO165NDB3
G4 | GL | GFC1/IO164PPB3
H5 | GL | GFC0/IO164NPB3
H3 | GL | GFB1/IO163PPB3
H1 | GL | GFB0/IO163NPB3
H4 | VCOMPLF | VCOMPLF
H2 | GL | GFA0/IO162NDB3
J3 | VCCPLF | VCCPLF
J2 | GL | GFA1/IO162PDB3
J1 | GL | GFA2/IO161PPB3
K2 | I/O | IO161NPB3
J5 | GL | GFB2/IO160PDB3
J4 | I/O | IO160NDB3
K1 | GL | GFC2/IO159PDB3
L1 | I/O | IO159NDB3
L4 | I/O | IO158PSB3
K3 | I/O | IO156PPB3
L2 | I/O | IO156NPB3
L3 | I/O | IO151PPB3
M2 | I/O | IO151NPB3
M1 | I/O | IO150PDB3
N1 | I/O | IO150NDB3
N2 | I/O | IO147PPB3
M3 | I/O | IO147NPB3
N3 | GL | GEC1/IO146PPB3
M4 | GL | GEC0/IO146NPB3
P1 | GL | GEB1/IO145PDB3
P2 | GL | GEB0/IO145NDB3
R1 | GL | GEA1/IO144PDB3
R2 | GL | GEA0/IO144NDB3
M5 | VCCI3 | VMV3
N5 | GNDQ | GNDQ
P3 | VCCI2 | VMV2
N6 | GL | GEA2/IO143RSB2
T3 | GL | FF/GEB2/IO142RSB2
R4 | GL | GEC2/IO141RSB2
N4 | I/O | IO140RSB2
R3 | I/O | IO139RSB2
P4 | I/O | IO138RSB2
T2 | I/O | IO137RSB2
P5 | I/O | IO136RSB2
T4 | I/O | IO134RSB2
R5 | I/O | IO132RSB2
P6 | I/O | IO131RSB2
K4 | I/O | IO129RSB2
R6 | I/O | IO127RSB2
N7 | I/O | IO126RSB2
T5 | I/O | IO125RSB2
P7 | I/O | IO124RSB2
T6 | I/O | IO123RSB2
R7 | I/O | IO121RSB2
N8 | I/O | IO120RSB2
P8 | I/O | IO119RSB2
T7 | I/O | IO118RSB2
M8 | I/O | IO117RSB2
T8 | I/O | IO115RSB2
R8 | I/O | IO114RSB2
T9 | I/O | IO111RSB2
M9 | I/O | IO110RSB2
R9 | I/O | IO109RSB2
N9 | I/O | IO108RSB2
P9 | I/O | IO107RSB2
T10 | I/O | IO106RSB2
R10 | I/O | IO105RSB2
P10 | I/O | IO104RSB2
N10 | I/O | IO103RSB2
T11 | I/O | IO102RSB2
N11 | I/O | IO99RSB2
R11 | I/O | IO98RSB2
P11 | I/O | IO97RSB2
R12 | I/O | IO96RSB2
M13 | I/O | IO94RSB2
T13 | I/O | IO93RSB2
N13 | I/O | IO92RSB2
T12 | GL | GDC2/IO91RSB2
R13 | GL | GDB2/IO90RSB2
T14 | GL | GDA2/IO89RSB2
N12 | GNDQ | GNDQ
P13 | TCK | TCK
R14 | TDI | TDI
T15 | TMS | TMS
M12 | VCCI2 | VMV2
P14 | VPP | VPUMP
R15 | GNDQ | GNDQ
R16 | TDO | TDO
P15 | TRSTB | TRST
N14 | VJTAG | VJTAG
P12 | VCCI1 | VMV1
P16 | GL | GDA0/IO88NDB1
N16 | GL | GDA1/IO88PDB1
L13 | GL | GDB0/IO87NPB1
M14 | GL | GDB1/IO87PPB1
N15 | GL | GDC0/IO86NDB1
M15 | GL | GDC1/IO86PDB1
L14 | I/O | IO85NDB1
L15 | I/O | IO85PDB1
M16 | I/O | IO84NDB1
L16 | I/O | IO84PDB1
K14 | I/O | IO80NPB1
J15 | I/O | IO80PPB1
G16 | I/O | IO75NDB1
G15 | I/O | IO75PDB1
K15 | I/O | IO74NPB1
J14 | GL | GCC2/IO74PPB1
K13 | I/O | IO73NPB1
J12 | GL | GCB2/IO73PPB1
K16 | I/O | IO72NDB1
J16 | GL | GCA2/IO72PDB1
J13 | GL | GCA1/IO71PPB1
H14 | GL | GCA0/IO71NPB1
H16 | GL | GCB0/IO70NPB1
H13 | GL | GCB1/IO70PPB1
H12 | GL | GCC0/IO69NPB1
G13 | GL | GCC1/IO69PPB1
H15 | I/O | IO67NPB1
E14 | I/O | IO67PPB1
F16 | I/O | IO66NDB1
E16 | I/O | IO66PDB1
G14 | I/O | IO65NPB1
F15 | I/O | IO65PPB1
F14 | I/O | IO64NPB1
E15 | I/O | IO64PPB1
D16 | I/O | IO63NDB1
C16 | I/O | IO63PDB1
F13 | I/O | IO62NDB1
E13 | GL | GBC2/IO62PDB1
C15 | I/O | IO61NPB1
D14 | GL | GBB2/IO61PPB1
B16 | I/O | IO60NDB1
B15 | GL | GBA2/IO60PDB1
E12 | VCCI1 | VMV1
D12 | GNDQ | GNDQ
C14 | VCCI0 | VMV0
A15 | GL | GBA1/IO59RSB0
A14 | GL | GBA0/IO58RSB0
A13 | GL | GBB1/IO57RSB0
B13 | GL | GBB0/IO56RSB0
B12 | GL | GBC1/IO55RSB0
C12 | GL | GBC0/IO54RSB0
D15 | I/O | IO53RSB0
B14 | I/O | IO52RSB0
C13 | I/O | IO51RSB0
D13 | I/O | IO50RSB0
D11 | I/O | IO45RSB0
C11 | I/O | IO44RSB0
A12 | I/O | IO43RSB0
B11 | I/O | IO42RSB0
A11 | I/O | IO41RSB0
D10 | I/O | IO40RSB0
C10 | I/O | IO39RSB0
B10 | I/O | IO38RSB0
A10 | I/O | IO37RSB0
A9 | I/O | IO34RSB0
C9 | I/O | IO33RSB0
B9 | I/O | IO32RSB0
E9 | I/O | IO31RSB0
D9 | I/O | IO30RSB0
A8 | I/O | IO28RSB0
B8 | I/O | IO27RSB0
D8 | I/O | IO26RSB0
E8 | I/O | IO25RSB0
C8 | I/O | IO24RSB0
B7 | I/O | IO21RSB0
C7 | I/O | IO20RSB0
D7 | I/O | IO19RSB0
A7 | I/O | IO18RSB0
A6 | I/O | IO16RSB0
B6 | I/O | IO14RSB0
B5 | I/O | IO13RSB0
A5 | I/O | IO11RSB0
D6 | I/O | IO10RSB0
C4 | I/O | IO07RSB0
D4 | I/O | IO06RSB0
C6 | GL | GAC1/IO05RSB0
C5 | GL | GAC0/IO04RSB0
B4 | GL | GAB1/IO03RSB0
A4 | GL | GAB0/IO02RSB0
A3 | GL | GAA1/IO01RSB0
A2 | GL | GAA0/IO00RSB0
D5 | GNDQ | GNDQ
E5 | VCCI0 | VMV0
A1 | GND | GND
A16 | GND | GND
F11 | GND | GND
F6 | GND | GND
G10 | GND | GND
G7 | GND | GND
G8 | GND | GND
G9 | GND | GND
H10 | GND | GND
H7 | GND | GND
H8 | GND | GND
H9 | GND | GND
J10 | GND | GND
J7 | GND | GND
J8 | GND | GND
J9 | GND | GND
K10 | GND | GND
K7 | GND | GND
K8 | GND | GND
K9 | GND | GND
L11 | GND | GND
L6 | GND | GND
T1 | GND | GND
T16 | GND | GND
F10 | VCC | VCC
F7 | VCC | VCC
F8 | VCC | VCC
F9 | VCC | VCC
G11 | VCC | VCC
G6 | VCC | VCC
H11 | VCC | VCC
H6 | VCC | VCC
J11 | VCC | VCC
J6 | VCC | VCC
K11 | VCC | VCC
K6 | VCC | VCC
L10 | VCC | VCC
L7 | VCC | VCC
L8 | VCC | VCC
L9 | VCC | VCC
E10 | VCCI0A | VCCIB0
E11 | VCCI0A | VCCIB0
E6 | VCCI0A | VCCIB0
E7 | VCCI0A | VCCIB0
F12 | VCCI1A | VCCIB1
G12 | VCCI1A | VCCIB1
K12 | VCCI1A | VCCIB1
L12 | VCCI1A | VCCIB1
M10 | VCCI2A | VCCIB2
M11 | VCCI2A | VCCIB2
M6 | VCCI2A | VCCIB2
M7 | VCCI2A | VCCIB2
F5 | VCCI3A | VCCIB3
G5 | VCCI3A | VCCIB3
K5 | VCCI3A | VCCIB3
L5 | VCCI3A | VCCIB3
HISTORY
Revision 0
ECN #: 2006345
Description: Initial Release
Originator: Walter A. Bush Jr.
Effective Date: 08/17/2006
Revision 1
ECN #: 2006364
Description: Changed Flash*Freeze Pin from LRB2 to LLB2.
Originator: Walter A. Bush Jr.
Effective Date: 09/06/2006
Revision 2
ECN #: 2007141
Description: Die Size increase & 10 new IO pads added.
Originator: Walter A. Bush Jr.
Effective Date: 03/14/2007
Revision 3
ECN #: 2010061
Description: Change title to AGL600/A3P600L-FG256 Pin Assignment Table
Originator: Erwin Quiobo
Effective Date: 02/01/2010
Datasheet Update: Not required