## AGLE600-A3PE600L-FG484 PAT
AGLE600/A3PE600L-FG484 Pin Assignment Table
ut6x6m2
Pin # | Function | MKTG Name
F7 | VCCPLA | VCCPLA
G7 | VCOMPLA | VCOMPLA
E6 | GNDQ | GNDQ
F6 | VCCI7 | VMV7
E5 | GL | GAA2/IO134PDB7V1
E4 | GL | GAB2/IO133PDB7V1
F5 | I/O | IO134NDB7V1
F4 | I/O | IO133NDB7V1
G6 | GL | GAC2/IO132PDB7V1
F3 | I/O | IO131PDB7V1
H6 | I/O | IO132NDB7V1
F2 | I/O | IO131NDB7V1
H7 | I/O | IO130PDB7V1
G5 | I/O | IO129PDB7V1
J7 | I/O | IO130NDB7V1
H5 | I/O | IO129NDB7V1
G4 | I/O | IO128PDB7V1
G2 | I/O | IO127PDB7V1
H4 | I/O | IO128NDB7V1
G1 | I/O | IO127NDB7V1
J6 | I/O | IO126PDB7V0
J5 | I/O | IO125PDB7V0
K6 | I/O | IO126NDB7V0
K5 | I/O | IO125NDB7V0
J4 | I/O | IO124PDB7V0
J2 | I/O | IO123PDB7V0
K4 | I/O | IO124NDB7V0
J1 | I/O | IO123NDB7V0
L2 | I/O | IO122PDB7V0
K2 | I/O | IO121PDB7V0
L3 | I/O | IO122NDB7V0
K1 | I/O | IO121NDB7V0
K7 | GL | GFC1/IO120PPB7V0
L6 | GL | GFB1/IO119PPB7V0
L8 | GL | GFC0/IO120NPB7V0
L4 | GL | GFB0/IO119NPB7V0
L7 | VCOMPLF | VCOMPLF
L5 | GL | GFA0/IO118NDB6V1
M6 | VCCPLF | VCCPLF
M5 | GL | GFA1/IO118PDB6V1
M4 | GL | GFA2/IO117PDB6V1
M3 | I/O | IO117NDB6V1
M8 | GL | GFB2/IO116PDB6V1
N4 | GL | GFC2/IO115PPB6V1
M7 | I/O | IO116NDB6V1
P3 | I/O | IO115NPB6V1
N1 | I/O | IO114PPB6V1
N5 | I/O | IO113PPB6V1
M2 | I/O | IO114NPB6V1
P4 | I/O | IO113NPB6V1
N6 | I/O | IO112PDB6V1
P2 | I/O | IO111PDB6V1
N7 | I/O | IO112NDB6V1
N2 | I/O | IO111NDB6V1
R2 | I/O | IO110PDB6V0
P5 | I/O | IO109PPB6V0
T2 | I/O | IO110NDB6V0
R4 | I/O | IO109NPB6V0
P6 | I/O | IO108PDB6V0
U2 | I/O | IO107PDB6V0
P7 | I/O | IO108NDB6V0
U3 | I/O | IO107NDB6V0
R6 | I/O | IO106PDB6V0
T4 | I/O | IO105PDB6V0
R5 | I/O | IO106NDB6V0
T5 | I/O | IO105NDB6V0
T6 | GL | GEC1/IO104PPB6V0
U4 | GL | GEB1/IO103PDB6V0
R7 | GL | GEC0/IO104NPB6V0
U5 | GL | GEB0/IO103NDB6V0
V4 | GL | GEA1/IO102PDB6V0
V5 | GL | GEA0/IO102NDB6V0
U6 | VCCI6 | VMV6
V6 | GNDQ | GNDQ
T7 | VCOMPLE | VCOMPLE
U7 | VCCPLE | VCCPLE
R8 | VCCI5 | VMV5
T8 | GNDQ | GNDQ
U8 | I/O | IO101NPB5V2
T9 | GL | GEA2/IO101PPB5V2
W5 | I/O | IO100NDB5V2
W6 | GL | FF/GEB2/IO100PDB5V2
W7 | I/O | IO99NDB5V2
Y4 | I/O | IO98NDB5V2
V7 | GL | GEC2/IO99PDB5V2
AA4 | I/O | IO98PDB5V2
AB4 | I/O | IO97NDB5V2
AA5 | I/O | IO96NDB5V2
AB5 | I/O | IO97PDB5V2
AA6 | I/O | IO96PDB5V2
V8 | I/O | IO95NPB5V1
Y6 | I/O | IO94NDB5V1
U9 | I/O | IO95PPB5V1
Y7 | I/O | IO94PDB5V1
AB6 | I/O | IO93NDB5V1
T10 | I/O | IO92NDB5V1
AB7 | I/O | IO93PDB5V1
U10 | I/O | IO92PDB5V1
V9 | I/O | IO91NDB5V1
T11 | I/O | IO90NDB5V1
V10 | I/O | IO91PDB5V1
U11 | I/O | IO90PDB5V1
W10 | I/O | IO89NDB5V0
W8 | I/O | IO88NDB5V0
Y10 | I/O | IO89PDB5V0
W9 | I/O | IO88PDB5V0
AB8 | I/O | IO87NDB5V0
AA7 | I/O | IO86NDB5V0
AB9 | I/O | IO87PDB5V0
AA8 | I/O | IO86PDB5V0
AA10 | I/O | IO85NDB5V0
R11 | I/O | IO84NDB5V0
AA9 | I/O | IO85PDB5V0
R12 | I/O | IO84PDB5V0
V11 | I/O | IO83NDB5V0
T12 | I/O | IO82NDB5V0
V12 | I/O | IO83PDB5V0
U12 | I/O | IO82PDB5V0
W12 | I/O | IO81NDB4V1
W11 | I/O | IO80NDB4V1
W13 | I/O | IO81PDB4V1
Y11 | I/O | IO80PDB4V1
AA12 | I/O | IO79NDB4V1
Y12 | I/O | IO78NPB4V1
AA13 | I/O | IO79PDB4V1
AA11 | I/O | IO78PPB4V1
V13 | I/O | IO77NDB4V1
U13 | I/O | IO76NDB4V1
V14 | I/O | IO77PDB4V1
U14 | I/O | IO76PDB4V1
AB12 | I/O | IO75NDB4V1
T13 | I/O | IO74NDB4V1
AB13 | I/O | IO75PDB4V1
T14 | I/O | IO74PDB4V1
AB16 | I/O | IO73NDB4V0
AB14 | I/O | IO72NDB4V0
AB17 | I/O | IO73PDB4V0
AB15 | I/O | IO72PDB4V0
AA16 | I/O | IO71NDB4V0
W14 | I/O | IO70NDB4V0
AA17 | I/O | IO71PDB4V0
W15 | GL | GDC2/IO70PDB4V0
V15 | I/O | IO69NDB4V0
W16 | I/O | IO68NDB4V0
V16 | GL | GDB2/IO69PDB4V0
W17 | GL | GDA2/IO68PDB4V0
T15 | GNDQ | GNDQ
U16 | TCK | TCK
V17 | TDI | TDI
W18 | TMS | TMS
U15 | VCCI4 | VMV4
R16 | VCCPLD | VCCPLD
T16 | VCOMPLD | VCOMPLD
U17 | VPP | VPUMP
V18 | GNDQ | GNDQ
V19 | TDO | TDO
U18 | TRSTB | TRST
T17 | VJTAG | VJTAG
R15 | VCCI3 | VMV3
U19 | GL | GDA0/IO67NDB3V1
P16 | GL | GDB0/IO66NPB3V1
T19 | GL | GDA1/IO67PDB3V1
R17 | GL | GDB1/IO66PPB3V1
T18 | GL | GDC0/IO65NDB3V1
U21 | I/O | IO64NDB3V1
R18 | GL | GDC1/IO65PDB3V1
T21 | I/O | IO64PDB3V1
V22 | I/O | IO63NDB3V1
T22 | I/O | IO62NDB3V1
U22 | I/O | IO63PDB3V1
R22 | I/O | IO62PDB3V1
R19 | I/O | IO61NDB3V1
P17 | I/O | IO60NDB3V1
P19 | I/O | IO61PDB3V1
P18 | I/O | IO60PDB3V1
R21 | I/O | IO59NDB3V0
P22 | I/O | IO58NDB3V0
P21 | I/O | IO59PDB3V0
N22 | I/O | IO58PDB3V0
N17 | I/O | IO57NPB3V0
N21 | I/O | IO56NDB3V0
N19 | I/O | IO57PPB3V0
M21 | I/O | IO56PDB3V0
N18 | I/O | IO55NPB3V0
N16 | I/O | IO54NPB3V0
M17 | GL | GCC2/IO55PPB3V0
M15 | GL | GCB2/IO54PPB3V0
M20 | I/O | IO53NDB3V0
M19 | GL | GCA2/IO53PDB3V0
M16 | GL | GCA1/IO52PPB3V0
M18 | VCCPLC | VCCPLC
L17 | GL | GCA0/IO52NPB3V0
L18 | VCOMPLC | VCOMPLC
L19 | GL | GCB0/IO51NPB2V1
L15 | GL | GCC0/IO50NPB2V1
L16 | GL | GCB1/IO51PPB2V1
K16 | GL | GCC1/IO50PPB2V1
K19 | I/O | IO49NPB2V1
K21 | I/O | IO48NDB2V1
L20 | I/O | IO49PPB2V1
J21 | I/O | IO48PDB2V1
L21 | I/O | IO47NDB2V1
K22 | I/O | IO46NDB2V1
L22 | I/O | IO47PDB2V1
J22 | I/O | IO46PDB2V1
K20 | I/O | IO45NPB2V1
K17 | I/O | IO44NDB2V1
J19 | I/O | IO45PPB2V1
K18 | I/O | IO44PDB2V1
G21 | I/O | IO43NDB2V0
E19 | I/O | IO42NDB2V0
G20 | I/O | IO43PDB2V0
F19 | I/O | IO42PDB2V0
H18 | I/O | IO41NDB2V0
J17 | I/O | IO40NDB2V0
H19 | I/O | IO41PDB2V0
J18 | I/O | IO40PDB2V0
G19 | I/O | IO39NDB2V0
J16 | I/O | IO38NDB2V0
G18 | I/O | IO39PDB2V0
H16 | GL | GBC2/IO38PDB2V0
H17 | I/O | IO37NDB2V0
F18 | I/O | IO36NDB2V0
G17 | GL | GBB2/IO37PDB2V0
E18 | GL | GBA2/IO36PDB2V0
F17 | VCCI2 | VMV2
G15 | GNDQ | GNDQ
G16 | VCOMPLB | VCOMPLB
F16 | VCCPLB | VCCPLB
H15 | VCCI1 | VMV1
E17 | GNDQ | GNDQ
D18 | GL | GBA1/IO35PDB1V1
D17 | GL | GBA0/IO35NDB1V1
D16 | GL | GBB1/IO34PDB1V1
E16 | GL | GBB0/IO34NDB1V1
E15 | GL | GBC1/IO33PDB1V1
B18 | I/O | IO32PDB1V1
F15 | GL | GBC0/IO33NDB1V1
A18 | I/O | IO32NDB1V1
A17 | I/O | IO31PDB1V1
B17 | I/O | IO30PDB1V1
A16 | I/O | IO31NDB1V1
B16 | I/O | IO30NDB1V1
A15 | I/O | IO29PDB1V1
D15 | I/O | IO28PDB1V1
A14 | I/O | IO29NDB1V1
D14 | I/O | IO28NDB1V1
F14 | I/O | IO27PDB1V0
A13 | I/O | IO26PDB1V0
G14 | I/O | IO27NDB1V0
B13 | I/O | IO26NDB1V0
G13 | I/O | IO25PDB1V0
E14 | I/O | IO24PDB1V0
F13 | I/O | IO25NDB1V0
E13 | I/O | IO24NDB1V0
D13 | I/O | IO23PDB1V0
A12 | I/O | IO22PDB1V0
D12 | I/O | IO23NDB1V0
B12 | I/O | IO22NDB1V0
G12 | I/O | IO21PDB1V0
F12 | I/O | IO20PDB1V0
H12 | I/O | IO21NDB1V0
E12 | I/O | IO20NDB1V0
B11 | I/O | IO19PDB0V2
A11 | I/O | IO18PDB0V2
C11 | I/O | IO19NDB0V2
A10 | I/O | IO18NDB0V2
A9 | I/O | IO17PDB0V2
E11 | I/O | IO16PDB0V2
B9 | I/O | IO17NDB0V2
D11 | I/O | IO16NDB0V2
F11 | I/O | IO15PDB0V2
B10 | I/O | IO14PDB0V2
F10 | I/O | IO15NDB0V2
C10 | I/O | IO14NDB0V2
G11 | I/O | IO13PDB0V2
D10 | I/O | IO12PDB0V2
H11 | I/O | IO13NDB0V2
E10 | I/O | IO12NDB0V2
A8 | I/O | IO11PDB0V1
D9 | I/O | IO10PDB0V1
B8 | I/O | IO11NDB0V1
E9 | I/O | IO10NDB0V1
G10 | I/O | IO09PDB0V1
A7 | I/O | IO08PDB0V1
G9 | I/O | IO09NDB0V1
A6 | I/O | IO08NDB0V1
B7 | I/O | IO07PDB0V1
A5 | I/O | IO06PDB0V1
B6 | I/O | IO07NDB0V1
A4 | I/O | IO06NDB0V1
D8 | I/O | IO05PDB0V0
C7 | I/O | IO04PDB0V0
E8 | I/O | IO05NDB0V0
C6 | I/O | IO04NDB0V0
B5 | I/O | IO03PDB0V0
F9 | GL | GAC1/IO02PDB0V0
B4 | I/O | IO03NDB0V0
F8 | GL | GAC0/IO02NDB0V0
E7 | GL | GAB1/IO01PDB0V0
D7 | GL | GAB0/IO01NDB0V0
D6 | GL | GAA1/IO00PDB0V0
D5 | GL | GAA0/IO00NDB0V0
G8 | GNDQ | GNDQ
H8 | VCCI0 | VMV0
A1 | GND | GND
A2 | GND | GND
A21 | GND | GND
A22 | GND | GND
AA1 | GND | GND
AA22 | GND | GND
AB1 | GND | GND
AB2 | GND | GND
AB21 | GND | GND
AB22 | GND | GND
B1 | GND | GND
B22 | GND | GND
C18 | GND | GND
C5 | GND | GND
D19 | GND | GND
D4 | GND | GND
E20 | GND | GND
E3 | GND | GND
J14 | GND | GND
J9 | GND | GND
K10 | GND | GND
K11 | GND | GND
K12 | GND | GND
K13 | GND | GND
L10 | GND | GND
L11 | GND | GND
L12 | GND | GND
L13 | GND | GND
M10 | GND | GND
M11 | GND | GND
M12 | GND | GND
M13 | GND | GND
N10 | GND | GND
N11 | GND | GND
N12 | GND | GND
N13 | GND | GND
P14 | GND | GND
P9 | GND | GND
V20 | GND | GND
V3 | GND | GND
W19 | GND | GND
W4 | GND | GND
Y18 | GND | GND
Y5 | GND | GND
A19 | NC | NC
AA14 | NC | NC
AA15 | NC | NC
AA18 | NC | NC
AA19 | NC | NC
AA20 | NC | NC
AA3 | NC | NC
AB10 | NC | NC
AB11 | NC | NC
AB18 | NC | NC
AB19 | NC | NC
B14 | NC | NC
B15 | NC | NC
B19 | NC | NC
B20 | NC | NC
B3 | NC | NC
C12 | NC | NC
C13 | NC | NC
C16 | NC | NC
C17 | NC | NC
C19 | NC | NC
C2 | NC | NC
C20 | NC | NC
C21 | NC | NC
C3 | NC | NC
C4 | NC | NC
D1 | NC | NC
D2 | NC | NC
D20 | NC | NC
D21 | NC | NC
D22 | NC | NC
D3 | NC | NC
E1 | NC | NC
E2 | NC | NC
E21 | NC | NC
E22 | NC | NC
F1 | NC | NC
F20 | NC | NC
F21 | NC | NC
F22 | NC | NC
G22 | NC | NC
G3 | NC | NC
H1 | NC | NC
H2 | NC | NC
H21 | NC | NC
H22 | NC | NC
J20 | NC | NC
J3 | NC | NC
K3 | NC | NC
L1 | NC | NC
M1 | NC | NC
M22 | NC | NC
N20 | NC | NC
N3 | NC | NC
P1 | NC | NC
P20 | NC | NC
R1 | NC | NC
T1 | NC | NC
T20 | NC | NC
T3 | NC | NC
U1 | NC | NC
U20 | NC | NC
V1 | NC | NC
V2 | NC | NC
V21 | NC | NC
W1 | NC | NC
W2 | NC | NC
W20 | NC | NC
W21 | NC | NC
W22 | NC | NC
W3 | NC | NC
Y13 | NC | NC
Y16 | NC | NC
Y17 | NC | NC
Y19 | NC | NC
Y2 | NC | NC
Y20 | NC | NC
Y21 | NC | NC
Y3 | NC | NC
C14 | VCC | VCC
C15 | VCC | VCC
C8 | VCC | VCC
C9 | VCC | VCC
H20 | VCC | VCC
H3 | VCC | VCC
J10 | VCC | VCC
J11 | VCC | VCC
J12 | VCC | VCC
J13 | VCC | VCC
K14 | VCC | VCC
K9 | VCC | VCC
L14 | VCC | VCC
L9 | VCC | VCC
M14 | VCC | VCC
M9 | VCC | VCC
N14 | VCC | VCC
N9 | VCC | VCC
P10 | VCC | VCC
P11 | VCC | VCC
P12 | VCC | VCC
P13 | VCC | VCC
R20 | VCC | VCC
R3 | VCC | VCC
Y14 | VCC | VCC
Y15 | VCC | VCC
Y8 | VCC | VCC
Y9 | VCC | VCC
A3 | VCCI0A | VCCIB0
H10 | VCCI0A | VCCIB0
H9 | VCCI0A | VCCIB0
A20 | VCCI1A | VCCIB1
H13 | VCCI1A | VCCIB1
H14 | VCCI1A | VCCIB1
B21 | VCCI2A | VCCIB2
C22 | VCCI2A | VCCIB2
J15 | VCCI2A | VCCIB2
K15 | VCCI2A | VCCIB2
AA21 | VCCI3A | VCCIB3
N15 | VCCI3A | VCCIB3
P15 | VCCI3A | VCCIB3
Y22 | VCCI3A | VCCIB3
AB20 | VCCI4A | VCCIB4
R13 | VCCI4A | VCCIB4
R14 | VCCI4A | VCCIB4
AB3 | VCCI5A | VCCIB5
R10 | VCCI5A | VCCIB5
R9 | VCCI5A | VCCIB5
AA2 | VCCI6A | VCCIB6
N8 | VCCI6A | VCCIB6
P8 | VCCI6A | VCCIB6
Y1 | VCCI6A | VCCIB6
B2 | VCCI7A | VCCIB7
C1 | VCCI7A | VCCIB7
J8 | VCCI7A | VCCIB7
K8 | VCCI7A | VCCIB7
HISTORY
Revision 0
ECN #: 2006325
Description: Initial Release
Originator: Walter A. Bush Jr.
Effective Date: 08/10/2006
Revision 1
ECN #: 2006365
Description: Changed Flash*Freeze Pin from LRB2 to LLB2.
Originator: Walter A. Bush Jr.
Effective Date: 09/06/2006
Revision 2
ECN #: 2008136
Description: Initial Release for UMC die.
Originator: Walter A. Bush Jr.
Effective Date: 04/09/2008
Revision 3
ECN #: 2010071
Description: Change title to AGLE600/A3PE600L-FG484 Pin Assignment Table
Originator: Erwin Quiobo
Effective Date: 02/03/2010
Datsheet Update: Required