## AGLE3000-A3PE3000L-FG896 PAT
AGLE3000/A3PE3000L-FG896 Pin Assignment Table |  | 1-22-11688 Rev 1
us14x14m4
Pin # | Function | MKTG Name
J8 | VCCPLA | VCCPLA
H7 | VCOMPLA | VCOMPLA
G6 | GNDQ | GNDQ
F5 | VCCI7 | VMV7
B3 | GL | GAA2/IO309PPB7V4
K5 | GL | GAB2/IO308PDB7V4
C2 | I/O | IO309NPB7V4
K6 | I/O | IO308NDB7V4
K9 | GL | GAC2/IO307PPB7V4
F3 | I/O | IO306PDB7V4
L10 | I/O | IO307NPB7V4
G3 | I/O | IO306NDB7V4
E4 | I/O | IO305PPB7V3
K4 | I/O | IO304PDB7V3
D3 | I/O | IO305NPB7V3
K3 | I/O | IO304NDB7V3
D1 | I/O | IO303PPB7V3
J4 | I/O | IO302PDB7V3
E2 | I/O | IO303NPB7V3
J3 | I/O | IO302NDB7V3
K7 | I/O | IO301PDB7V3
H4 | I/O | IO300PDB7V3
K8 | I/O | IO301NDB7V3
H3 | I/O | IO300NDB7V3
H6 | I/O | IO299PDB7V3
L4 | I/O | IO298PDB7V3
J6 | I/O | IO299NDB7V3
L3 | I/O | IO298NDB7V3
F4 | I/O | IO297PDB7V2
F1 | I/O | IO296PPB7V2
G4 | I/O | IO297NDB7V2
G2 | I/O | IO296NPB7V2
H5 | I/O | IO295PDB7V2
H1 | I/O | IO294PDB7V2
J5 | I/O | IO295NDB7V2
H2 | I/O | IO294NDB7V2
L8 | I/O | IO293PDB7V2
M4 | I/O | IO292PDB7V2
L9 | I/O | IO293NDB7V2
M3 | I/O | IO292NDB7V2
L7 | I/O | IO291PDB7V2
J2 | I/O | IO290PDB7V2
L6 | I/O | IO291NDB7V2
J1 | I/O | IO290NDB7V2
M8 | I/O | IO289PDB7V1
K2 | I/O | IO288PDB7V1
M9 | I/O | IO289NDB7V1
K1 | I/O | IO288NDB7V1
M7 | I/O | IO287PDB7V1
L2 | I/O | IO286PDB7V1
N7 | I/O | IO287NDB7V1
L1 | I/O | IO286NDB7V1
M6 | I/O | IO285PDB7V1
N4 | I/O | IO284PDB7V1
N6 | I/O | IO285NDB7V1
P4 | I/O | IO284NDB7V1
L5 | I/O | IO283PDB7V1
M2 | I/O | IO282PDB7V1
M5 | I/O | IO283NDB7V1
M1 | I/O | IO282NDB7V1
N9 | I/O | IO281PDB7V0
N3 | I/O | IO280PDB7V0
N8 | I/O | IO281NDB7V0
P3 | I/O | IO280NDB7V0
N5 | I/O | IO279PDB7V0
N2 | I/O | IO278PDB7V0
P5 | I/O | IO279NDB7V0
P2 | I/O | IO278NDB7V0
P8 | I/O | IO277PDB7V0
N1 | I/O | IO276PDB7V0
P9 | I/O | IO277NDB7V0
P1 | I/O | IO276NDB7V0
P6 | GL | GFC1/IO275PDB7V0
R2 | GL | GFB1/IO274PPB7V0
P7 | GL | GFC0/IO275NDB7V0
R5 | GL | GFB0/IO274NPB7V0
AD6 | VCCI7 | VMV7
AE5 | GNDQ | GNDQ
R3 | GNDQ | GNDQ
R4 | VCCI6 | VMV6
T2 | VCOMPLF | VCOMPLF
T4 | GL | GFA0/IO273NDB6V4
T3 | VCCPLF | VCCPLF
T5 | GL | GFA1/IO273PDB6V4
R7 | GL | GFA2/IO272PPB6V4
R1 | I/O | IO272NPB6V4
R6 | GL | GFB2/IO271PDB6V4
T1 | GL | GFC2/IO270PDB6V4
R8 | I/O | IO271NDB6V4
U1 | I/O | IO270NDB6V4
R9 | I/O | IO269PDB6V4
V1 | I/O | IO268PDB6V4
T7 | I/O | IO269NDB6V4
Y1 | I/O | IO268NDB6V4
T6 | I/O | IO267PDB6V4
W1 | I/O | IO266PDB6V4
T8 | I/O | IO267NDB6V4
U3 | I/O | IO266NDB6V4
U8 | I/O | IO265PDB6V3
U2 | I/O | IO264PDB6V3
T9 | I/O | IO265NDB6V3
V2 | I/O | IO264NDB6V3
U9 | I/O | IO263PDB6V3
W2 | I/O | IO262PDB6V3
U7 | I/O | IO263NDB6V3
V3 | I/O | IO262NDB6V3
V6 | I/O | IO261PPB6V3
W3 | I/O | IO260PDB6V3
V8 | I/O | IO261NPB6V3
U4 | I/O | IO260NDB6V3
V9 | I/O | IO259PDB6V3
U5 | I/O | IO258PDB6V3
U6 | I/O | IO259NDB6V3
AA1 | I/O | IO258NDB6V3
V5 | I/O | IO257PPB6V2
AB1 | I/O | IO256PDB6V2
V7 | I/O | IO257NPB6V2
AC1 | I/O | IO256NDB6V2
W7 | I/O | IO255PDB6V2
AC2 | I/O | IO254PDB6V2
W9 | I/O | IO255NDB6V2
V4 | I/O | IO254NDB6V2
Y9 | I/O | IO253PDB6V2
W4 | I/O | IO252PDB6V2
W6 | I/O | IO253NDB6V2
Y2 | I/O | IO252NDB6V2
W5 | I/O | IO251PDB6V2
Y3 | I/O | IO250PDB6V2
W8 | I/O | IO251NDB6V2
AA2 | I/O | IO250NDB6V2
Y7 | I/O | IO249PPB6V1
AA3 | I/O | IO248PDB6V1
Y6 | I/O | IO249NPB6V1
Y4 | I/O | IO248NDB6V1
Y5 | I/O | IO247PDB6V1
AA4 | I/O | IO246PDB6V1
Y8 | I/O | IO247NDB6V1
AB2 | I/O | IO246NDB6V1
AA8 | I/O | IO245PDB6V1
AB3 | I/O | IO244PDB6V1
AA7 | I/O | IO245NDB6V1
AE1 | I/O | IO244NDB6V1
AB6 | I/O | IO243PPB6V1
AD2 | I/O | IO242PPB6V1
AB4 | I/O | IO243NPB6V1
AC3 | I/O | IO242NPB6V1
AB5 | I/O | IO241PDB6V0
AD3 | I/O | IO240PDB6V0
AE3 | I/O | IO241NDB6V0
AF2 | I/O | IO240NDB6V0
AE4 | I/O | IO239PDB6V0
AG1 | I/O | IO238PPB6V0
AC5 | I/O | IO239NDB6V0
AC4 | I/O | IO238NPB6V0
AC6 | I/O | IO237PDB6V0
AD4 | GL | GEC1/IO236PDB6V0
AA9 | I/O | IO237NDB6V0
AA5 | GL | GEC0/IO236NDB6V0
Y10 | GL | GEB1/IO235PPB6V0
AA6 | GL | GEA1/IO234PDB6V0
AC7 | GL | GEB0/IO235NPB6V0
AB8 | GL | GEA0/IO234NDB6V0
AD8 | VCCI6 | VMV6
AE7 | GNDQ | GNDQ
AH2 | VCOMPLE | VCOMPLE
AJ3 | VCCPLE | VCCPLE
AG3 | VCCI5 | VMV5
AH4 | GNDQ | GNDQ
AG7 | I/O | IO233NPB5V4
AE8 | GL | GEA2/IO233PPB5V4
AG8 | I/O | IO232NPB5V4
AF8 | GL | FF/GEB2/IO232PPB5V4
AF9 | I/O | IO231NDB5V4
AF6 | I/O | IO230NDB5V4
AF10 | GL | GEC2/IO231PDB5V4
AG6 | I/O | IO230PDB5V4
AH8 | I/O | IO229NDB5V4
AC9 | I/O | IO228NDB5V4
AH9 | I/O | IO229PDB5V4
AA11 | I/O | IO228PDB5V4
AG9 | I/O | IO227NDB5V4
AE9 | I/O | IO226NPB5V4
AH10 | I/O | IO227PDB5V4
AD10 | I/O | IO226PPB5V4
AG10 | I/O | IO225NPB5V3
AC10 | I/O | IO224NPB5V3
AH11 | I/O | IO225PPB5V3
AB10 | I/O | IO224PPB5V3
AG12 | I/O | IO223NPB5V3
AF4 | I/O | IO222NDB5V3
AG11 | I/O | IO223PPB5V3
AG5 | I/O | IO222PDB5V3
AH6 | I/O | IO221NDB5V3
AD11 | I/O | IO220NPB5V3
AH7 | I/O | IO221PDB5V3
AB11 | I/O | IO220PPB5V3
AJ5 | I/O | IO219NDB5V3
AC11 | I/O | IO218NPB5V3
AK4 | I/O | IO219PDB5V3
AD12 | I/O | IO218PPB5V3
AJ7 | I/O | IO217NPB5V2
AE10 | I/O | IO216NPB5V2
AK6 | I/O | IO217PPB5V2
AF11 | I/O | IO216PPB5V2
AJ8 | I/O | IO215NPB5V2
AE11 | I/O | IO214NPB5V2
AJ9 | I/O | IO215PPB5V2
AE12 | I/O | IO214PPB5V2
AH12 | I/O | IO213NDB5V2
AC12 | I/O | IO212NDB5V2
AH13 | I/O | IO213PDB5V2
AD13 | I/O | IO212PDB5V2
AJ10 | I/O | IO211NDB5V2
AF12 | I/O | IO210NPB5V2
AJ11 | I/O | IO211PDB5V2
AF13 | I/O | IO210PPB5V2
AK8 | I/O | IO209NDB5V1
AB12 | I/O | IO208NDB5V1
AK9 | I/O | IO209PDB5V1
AB13 | I/O | IO208PDB5V1
AG13 | I/O | IO207NDB5V1
AC13 | I/O | IO206NDB5V1
AH14 | I/O | IO207PDB5V1
AC14 | I/O | IO206PDB5V1
AJ12 | I/O | IO205NPB5V1
AE13 | I/O | IO204NDB5V1
AJ13 | I/O | IO205PPB5V1
AD14 | I/O | IO204PDB5V1
AK10 | I/O | IO203NDB5V1
AE14 | I/O | IO202NPB5V1
AK11 | I/O | IO203PDB5V1
AF14 | I/O | IO202PPB5V1
AG14 | I/O | IO201NDB5V0
AB14 | I/O | IO200NDB5V0
AG15 | I/O | IO201PDB5V0
AB15 | I/O | IO200PDB5V0
AJ14 | I/O | IO199NDB5V0
AF15 | I/O | IO198NDB5V0
AK14 | I/O | IO199PDB5V0
AE15 | I/O | IO198PDB5V0
AH15 | I/O | IO197NDB5V0
AC15 | I/O | IO196NDB5V0
AJ15 | I/O | IO197PDB5V0
AD15 | I/O | IO196PDB5V0
AK12 | I/O | IO195NDB5V0
AB16 | I/O | IO194NDB5V0
AK13 | I/O | IO195PDB5V0
AB17 | I/O | IO194PDB5V0
AK15 | I/O | IO193NDB4V4
AE16 | I/O | IO192NDB4V4
AK16 | I/O | IO193PDB4V4
AD16 | I/O | IO192PDB4V4
AK17 | I/O | IO191NDB4V4
AC16 | I/O | IO190NDB4V4
AK18 | I/O | IO191PDB4V4
AC17 | I/O | IO190PDB4V4
AG16 | I/O | IO189NDB4V4
AF16 | I/O | IO188NDB4V4
AG17 | I/O | IO189PDB4V4
AF17 | I/O | IO188PDB4V4
AH16 | I/O | IO187NDB4V4
AE18 | I/O | IO186NDB4V4
AH17 | I/O | IO187PDB4V4
AE17 | I/O | IO186PDB4V4
AJ16 | I/O | IO185NDB4V3
AD17 | I/O | IO184NDB4V3
AJ17 | I/O | IO185PDB4V3
AC18 | I/O | IO184PDB4V3
AG18 | I/O | IO183NDB4V3
AF18 | I/O | IO182NPB4V3
AH18 | I/O | IO183PDB4V3
AF19 | I/O | IO182PPB4V3
AJ18 | I/O | IO181NDB4V3
AB18 | I/O | IO180NDB4V3
AK19 | I/O | IO181PDB4V3
AB19 | I/O | IO180PDB4V3
AH19 | I/O | IO179NPB4V3
AD18 | I/O | IO178NDB4V3
AJ19 | I/O | IO179PPB4V3
AD19 | I/O | IO178PDB4V3
AK20 | I/O | IO177NDB4V2
AB20 | I/O | IO176NDB4V2
AK21 | I/O | IO177PDB4V2
AA20 | I/O | IO176PDB4V2
AJ20 | I/O | IO175NDB4V2
AE20 | I/O | IO174NDB4V2
AJ21 | I/O | IO175PDB4V2
AE19 | I/O | IO174PDB4V2
AH20 | I/O | IO173NDB4V2
AC19 | I/O | IO172NDB4V2
AG19 | I/O | IO173PDB4V2
AD20 | I/O | IO172PDB4V2
AK22 | I/O | IO171NPB4V2
AF20 | I/O | IO170NPB4V2
AK23 | I/O | IO171PPB4V2
AF21 | I/O | IO170PPB4V2
AJ24 | I/O | IO169NDB4V1
AE21 | I/O | IO168NDB4V1
AK25 | I/O | IO169PDB4V1
AD21 | I/O | IO168PDB4V1
AG20 | I/O | IO167NPB4V1
AC20 | I/O | IO166NDB4V1
AH21 | I/O | IO167PPB4V1
AC21 | I/O | IO166PDB4V1
AJ22 | I/O | IO165NPB4V1
AB21 | I/O | IO164NDB4V1
AJ23 | I/O | IO165PPB4V1
AC22 | I/O | IO164PDB4V1
AG21 | I/O | IO163NDB4V1
AF22 | I/O | IO162NPB4V1
AH22 | I/O | IO163PDB4V1
AE22 | I/O | IO162PPB4V1
AG22 | I/O | IO161NPB4V0
AF23 | I/O | IO160NDB4V0
AG23 | I/O | IO161PPB4V0
AG24 | I/O | IO160PDB4V0
AH23 | I/O | IO159NDB4V0
AJ26 | I/O | IO158NPB4V0
AH24 | I/O | IO159PDB4V0
AK27 | I/O | IO158PPB4V0
AH25 | I/O | IO157NDB4V0
AF25 | I/O | IO156NPB4V0
AG25 | I/O | IO157PDB4V0
AG26 | GL | GDC2/IO156PPB4V0
AE23 | I/O | IO155NDB4V0
AD23 | I/O | IO154NPB4V0
AH27 | GL | GDB2/IO155PDB4V0
AJ28 | GL | GDA2/IO154PPB4V0
AE24 | GNDQ | GNDQ
AB23 | TCK | TCK
AC24 | TDI | TDI
AH29 | TMS | TMS
AF29 | VCCI4 | VMV4
AF27 | VCCPLD | VCCPLD
AD25 | VCOMPLD | VCOMPLD
AG28 | VPP | VPUMP
AE28 | GNDQ | GNDQ
AD27 | TDO | TDO
AE26 | TRSTB | TRST
AC27 | VJTAG | VJTAG
AE27 | VCCI3 | VMV3
AD28 | GL | GDA0/IO153NDB3V4
AC25 | GL | GDB0/IO152NDB3V4
AD29 | GL | GDA1/IO153PDB3V4
AB25 | GL | GDB1/IO152PDB3V4
AG30 | GL | GDC0/IO151NDB3V4
AC26 | I/O | IO150NDB3V4
AE30 | GL | GDC1/IO151PDB3V4
AB26 | I/O | IO150PDB3V4
AB27 | I/O | IO149NDB3V4
AA25 | I/O | IO148NDB3V4
AA27 | I/O | IO149PDB3V4
AA26 | I/O | IO148PDB3V4
AC28 | I/O | IO147NDB3V4
AA23 | I/O | IO146NDB3V4
AB28 | I/O | IO147PDB3V4
AA24 | I/O | IO146PDB3V4
AC29 | I/O | IO145NDB3V3
AA22 | I/O | IO144NDB3V3
AB29 | I/O | IO145PDB3V3
Y21 | I/O | IO144PDB3V3
Y27 | I/O | IO143NDB3V3
Y24 | I/O | IO142NPB3V3
W27 | I/O | IO143PDB3V3
Y25 | I/O | IO142PPB3V3
AA28 | I/O | IO141NDB3V3
Y23 | I/O | IO140NDB3V3
AA29 | I/O | IO141PDB3V3
W23 | I/O | IO140PDB3V3
AC30 | I/O | IO139NDB3V3
W25 | I/O | IO138NDB3V3
AB30 | I/O | IO139PDB3V3
Y26 | I/O | IO138PDB3V3
Y28 | I/O | IO137NDB3V2
Y22 | I/O | IO136NPB3V2
W28 | I/O | IO137PDB3V2
W22 | I/O | IO136PPB3V2
AA30 | I/O | IO135NDB3V2
W24 | I/O | IO134NDB3V2
Y30 | I/O | IO135PDB3V2
V24 | I/O | IO134PDB3V2
Y29 | I/O | IO133NDB3V2
W26 | I/O | IO132NDB3V2
W29 | I/O | IO133PDB3V2
V25 | I/O | IO132PDB3V2
V27 | I/O | IO131NDB3V2
V23 | I/O | IO130NPB3V2
U27 | I/O | IO131PDB3V2
U23 | I/O | IO130PPB3V2
V28 | I/O | IO129NDB3V1
V26 | I/O | IO128NDB3V1
U28 | I/O | IO129PDB3V1
U26 | I/O | IO128PDB3V1
V29 | I/O | IO127NDB3V1
U25 | I/O | IO126NDB3V1
U29 | I/O | IO127PDB3V1
U24 | I/O | IO126PDB3V1
W30 | I/O | IO125NDB3V1
T25 | I/O | IO124NDB3V1
V30 | I/O | IO125PDB3V1
R26 | I/O | IO124PDB3V1
U30 | I/O | IO123NDB3V1
V22 | I/O | IO122NPB3V1
T30 | I/O | IO123PDB3V1
U22 | I/O | IO122PPB3V1
L30 | I/O | IO121NDB3V0
T24 | I/O | IO120NDB3V0
M30 | I/O | IO121PDB3V0
R24 | I/O | IO120PDB3V0
P30 | I/O | IO119NDB3V0
T23 | I/O | IO118NDB3V0
P29 | I/O | IO119PDB3V0
R23 | I/O | IO118PDB3V0
R30 | I/O | IO117NDB3V0
T28 | I/O | IO116NDB3V0
T26 | GL | GCC2/IO117PDB3V0
T29 | GL | GCB2/IO116PDB3V0
R27 | I/O | IO115NPB3V0
R28 | GL | GCA2/IO115PPB3V0
G25 | GL | GCA1/IO114PPB3V0
F26 | VCCPLC | VCCPLC
T27 | GL | GCA0/IO114NPB3V0
R22 | VCOMPLC | VCOMPLC
R29 | VCCI3 | VMV3
P22 | GNDQ | GNDQ
P26 | GNDQ | GNDQ
P24 | VCCI2 | VMV2
R25 | GL | GCB0/IO113NPB2V3
P23 | GL | GCC0/IO112NDB2V3
T22 | GL | GCB1/IO113PPB2V3
N25 | GL | GCC1/IO112PDB2V3
P25 | I/O | IO111NPB2V3
N24 | I/O | IO110NDB2V3
N30 | I/O | IO111PPB2V3
N22 | I/O | IO110PDB2V3
N29 | I/O | IO109NPB2V3
N23 | I/O | IO108NDB2V3
P28 | I/O | IO109PPB2V3
L22 | I/O | IO108PDB2V3
P27 | I/O | IO107NDB2V3
M23 | I/O | IO106NDB2V3
M29 | I/O | IO107PDB2V3
M25 | I/O | IO106PDB2V3
L29 | I/O | IO105NDB2V2
M24 | I/O | IO104NPB2V2
M28 | I/O | IO105PDB2V2
F30 | I/O | IO104PPB2V2
L28 | I/O | IO103NDB2V2
G29 | I/O | IO102NDB2V2
N27 | I/O | IO103PDB2V2
L23 | I/O | IO102PDB2V2
N28 | I/O | IO101NDB2V2
L24 | I/O | IO100NPB2V2
M27 | I/O | IO101PDB2V2
H28 | I/O | IO100PPB2V2
L27 | I/O | IO99NDB2V2
H27 | I/O | IO98NDB2V2
N26 | I/O | IO99PDB2V2
K26 | I/O | IO98PDB2V2
M26 | I/O | IO97NDB2V1
K25 | I/O | IO96NDB2V1
K30 | I/O | IO97PDB2V1
G28 | I/O | IO96PDB2V1
K29 | I/O | IO95NDB2V1
F28 | I/O | IO94NDB2V1
J30 | I/O | IO95PDB2V1
J26 | I/O | IO94PDB2V1
J29 | I/O | IO93NDB2V1
J25 | I/O | IO92NDB2V1
H30 | I/O | IO93PDB2V1
K23 | I/O | IO92PDB2V1
H29 | I/O | IO91NDB2V1
K24 | I/O | IO90NDB2V1
L26 | I/O | IO91PDB2V1
G27 | I/O | IO90PDB2V1
L25 | I/O | IO89NDB2V0
F27 | I/O | IO88NDB2V0
K28 | I/O | IO89PDB2V0
H26 | I/O | IO88PDB2V0
K27 | I/O | IO87NDB2V0
H25 | I/O | IO86NDB2V0
J28 | I/O | IO87PDB2V0
E29 | I/O | IO86PDB2V0
J27 | I/O | IO85NDB2V0
D30 | I/O | IO84NDB2V0
H24 | I/O | IO85PDB2V0
J23 | GL | GBC2/IO84PDB2V0
G23 | I/O | IO83NDB2V0
F24 | I/O | IO82NPB2V0
C29 | GL | GBB2/IO83PDB2V0
D28 | GL | GBA2/IO82PPB2V0
E27 | VCCI2 | VMV2
A27 | GNDQ | GNDQ
D26 | VCOMPLB | VCOMPLB
B26 | VCCPLB | VCCPLB
K22 | VCCI1 | VMV1
E21 | GNDQ | GNDQ
L21 | GL | GBA1/IO81PPB1V4
F21 | GL | GBA0/IO81NPB1V4
K20 | GL | GBB1/IO80PPB1V4
C25 | GL | GBC1/IO79PPB1V4
J21 | GL | GBB0/IO80NPB1V4
C24 | GL | GBC0/IO79NPB1V4
E25 | I/O | IO78PPB1V4
D24 | I/O | IO77PDB1V4
D25 | I/O | IO78NPB1V4
D23 | I/O | IO77NDB1V4
F23 | I/O | IO76PPB1V4
D22 | I/O | IO75PDB1V4
F22 | I/O | IO76NPB1V4
D21 | I/O | IO75NDB1V4
H22 | I/O | IO74PDB1V4
A25 | I/O | IO73PDB1V4
H21 | I/O | IO74NDB1V4
B24 | I/O | IO73NDB1V4
E23 | I/O | IO72PDB1V3
C23 | I/O | IO71PDB1V3
E22 | I/O | IO72NDB1V3
C22 | I/O | IO71NDB1V3
G21 | I/O | IO70PDB1V3
D20 | I/O | IO69PPB1V3
G20 | I/O | IO70NDB1V3
D19 | I/O | IO69NPB1V3
C27 | I/O | IO68PDB1V3
C21 | I/O | IO67PDB1V3
B28 | I/O | IO68NDB1V3
C20 | I/O | IO67NDB1V3
H20 | I/O | IO66PDB1V3
B23 | I/O | IO65PDB1V3
H19 | I/O | IO66NDB1V3
B22 | I/O | IO65NDB1V3
F20 | I/O | IO64PPB1V2
B19 | I/O | IO63PDB1V2
E20 | I/O | IO64NPB1V2
C19 | I/O | IO63NDB1V2
E19 | I/O | IO62PDB1V2
A23 | I/O | IO61PDB1V2
F19 | I/O | IO62NDB1V2
A22 | I/O | IO61NDB1V2
G19 | I/O | IO60PDB1V2
C17 | I/O | IO59PDB1V2
G18 | I/O | IO60NDB1V2
D18 | I/O | IO59NDB1V2
J20 | I/O | IO58PDB1V2
B20 | I/O | IO57PDB1V2
J19 | I/O | IO58NDB1V2
B21 | I/O | IO57NDB1V2
H18 | I/O | IO56PDB1V1
C18 | I/O | IO55PPB1V1
H17 | I/O | IO56NDB1V1
B18 | I/O | IO55NPB1V1
E18 | I/O | IO54PDB1V1
E17 | I/O | IO53PDB1V1
F18 | I/O | IO54NDB1V1
E16 | I/O | IO53NDB1V1
F17 | I/O | IO52PDB1V1
D17 | I/O | IO51PDB1V1
F16 | I/O | IO52NDB1V1
D16 | I/O | IO51NDB1V1
G17 | I/O | IO50PDB1V1
A21 | I/O | IO49PDB1V1
G16 | I/O | IO50NDB1V1
A20 | I/O | IO49NDB1V1
J18 | I/O | IO48PDB1V0
A19 | I/O | IO47PDB1V0
J17 | I/O | IO48NDB1V0
A18 | I/O | IO47NDB1V0
J16 | I/O | IO46PDB1V0
B17 | I/O | IO45PDB1V0
H16 | I/O | IO46NDB1V0
A17 | I/O | IO45NDB1V0
D15 | I/O | IO44PDB1V0
C16 | I/O | IO43PDB1V0
E15 | I/O | IO44NDB1V0
C15 | I/O | IO43NDB1V0
H15 | I/O | IO42PDB1V0
B16 | I/O | IO41PDB1V0
G14 | I/O | IO42NDB1V0
B15 | I/O | IO41NDB1V0
F15 | I/O | IO40PDB0V4
A16 | I/O | IO39PDB0V4
G15 | I/O | IO40NDB0V4
A15 | I/O | IO39NDB0V4
E14 | I/O | IO38PPB0V4
A14 | I/O | IO37PDB0V4
E13 | I/O | IO38NPB0V4
A13 | I/O | IO37NDB0V4
J15 | I/O | IO36PDB0V4
B14 | I/O | IO35PDB0V4
J14 | I/O | IO36NDB0V4
C13 | I/O | IO35NDB0V4
F14 | I/O | IO34PDB0V4
B13 | I/O | IO33PDB0V4
F13 | I/O | IO34NDB0V4
B12 | I/O | IO33NDB0V4
H14 | I/O | IO32PDB0V3
D14 | I/O | IO31PPB0V3
H13 | I/O | IO32NDB0V3
C14 | I/O | IO31NPB0V3
G13 | I/O | IO30PDB0V3
C12 | I/O | IO29PDB0V3
H12 | I/O | IO30NDB0V3
C11 | I/O | IO29NDB0V3
E10 | I/O | IO28PDB0V3
D13 | I/O | IO27PDB0V3
E9 | I/O | IO28NDB0V3
D12 | I/O | IO27NDB0V3
G12 | I/O | IO26PPB0V3
A12 | I/O | IO25PDB0V3
F12 | I/O | IO26NPB0V3
A11 | I/O | IO25NDB0V3
J13 | I/O | IO24PDB0V2
B11 | I/O | IO23PDB0V2
J12 | I/O | IO24NDB0V2
B10 | I/O | IO23NDB0V2
H11 | I/O | IO22PDB0V2
A10 | I/O | IO21PDB0V2
J11 | I/O | IO22NDB0V2
A9 | I/O | IO21NDB0V2
F11 | I/O | IO20PDB0V2
B9 | I/O | IO19PDB0V2
G11 | I/O | IO20NDB0V2
C10 | I/O | IO19NDB0V2
B5 | I/O | IO18PDB0V2
E12 | I/O | IO17PDB0V2
A4 | I/O | IO18NDB0V2
E11 | I/O | IO17NDB0V2
F9 | I/O | IO16PDB0V1
D11 | I/O | IO15PPB0V1
F8 | I/O | IO16NDB0V1
D10 | I/O | IO15NPB0V1
F10 | I/O | IO14PPB0V1
B8 | I/O | IO13PDB0V1
G10 | I/O | IO14NPB0V1
A8 | I/O | IO13NDB0V1
H10 | I/O | IO12PDB0V1
B7 | I/O | IO11PDB0V1
H9 | I/O | IO12NDB0V1
A6 | I/O | IO11NDB0V1
E8 | I/O | IO10PDB0V1
C9 | I/O | IO09PDB0V1
D7 | I/O | IO10NDB0V1
D9 | I/O | IO09NDB0V1
K11 | I/O | IO08PDB0V0
C6 | I/O | IO07PPB0V0
J10 | I/O | IO08NDB0V0
C7 | I/O | IO07NPB0V0
D6 | I/O | IO06PPB0V0
C8 | I/O | IO05PDB0V0
E6 | I/O | IO06NPB0V0
D8 | I/O | IO05NDB0V0
D5 | I/O | IO04PPB0V0
C4 | I/O | IO03PDB0V0
F7 | I/O | IO04NPB0V0
G8 | I/O | IO03NDB0V0
A2 | GL | GAC1/IO02PDB0V0
A24 | GL | GAB1/IO01PDB0V0
A26 | GL | GAC0/IO02NDB0V0
A28 | GL | GAB0/IO01NDB0V0
A29 | GL | GAA1/IO00PPB0V0
A3 | GL | GAA0/IO00NPB0V0
A5 | GNDQ | GNDQ
A7 | VCCI0 | VMV0
AA10 | GND | GND
AA12 | GND | GND
AA13 | GND | GND
AA14 | GND | GND
AA15 | GND | GND
AA16 | GND | GND
AA17 | GND | GND
AA18 | GND | GND
AA19 | VCC | VCC
AA21 | VCCI5A | VCCIB5
AB22 | VCCI5A | VCCIB5
AB24 | VCCI5A | VCCIB5
AB7 | VCCI5A | VCCIB5
AB9 | VCCI4A | VCCIB4
AC23 | VCCI4A | VCCIB4
AC8 | VCCI4A | VCCIB4
AD1 | VCCI4A | VCCIB4
AD22 | VCC | VCC
AD24 | VCC | VCC
AD26 | VCCI3A | VCCIB3
AD30 | VCCI6A | VCCIB6
AD5 | VCC | VCC
AD7 | GND | GND
AD9 | GND | GND
AE2 | GND | GND
AE25 | VCCI4A | VCCIB4
AE29 | VCC | VCC
AE6 | VCCI3A | VCCIB3
AF1 | GND | GND
AF24 | VCCI6A | VCCIB6
AF26 | VCC | VCC
AF28 | VCCI5A | VCCIB5
AF3 | VCC | VCC
AF30 | GND | GND
AF5 | VCC | VCC
AF7 | GND | GND
AG2 | GND | GND
AG27 | VCCI4A | VCCIB4
AG29 | VCC | VCC
AG4 | VCCI3A | VCCIB3
AH1 | VCCI6A | VCCIB6
AH26 | GND | GND
AH28 | VCC | VCC
AH3 | VCCI5A | VCCIB5
AH30 | VCC | VCC
AH5 | GND | GND
AJ1 | VCC | VCC
AJ2 | GND | GND
AJ25 | GND | GND
AJ27 | VCCI4A | VCCIB4
AJ29 | VCC | VCC
AJ30 | VCC | VCC
AJ4 | GND | GND
AJ6 | VCCI5A | VCCIB5
AK2 | GND | GND
AK24 | GND | GND
AK26 | VCC | VCC
AK28 | VCC | VCC
AK29 | GND | GND
AK3 | GND | GND
AK5 | VCC | VCC
AK7 | VCC | VCC
B1 | GND | GND
B2 | GND | GND
B25 | GND | GND
B27 | GND | GND
B29 | GND | GND
B30 | GND | GND
B4 | GND | GND
B6 | GND | GND
C1 | GND | GND
C26 | GND | GND
C28 | VCC | VCC
C3 | VCC | VCC
C30 | GND | GND
C5 | GND | GND
D2 | VCC | VCC
D27 | VCC | VCC
D29 | GND | GND
D4 | VCCI1A | VCCIB1
E1 | VCC | VCC
E24 | VCC | VCC
E26 | GND | GND
E28 | VCCI0A | VCCIB0
E3 | VCC | VCC
E30 | GND | GND
E5 | VCC | VCC
E7 | GND | GND
F2 | GND | GND
F25 | VCCI1A | VCCIB1
F29 | VCC | VCC
F6 | VCCI2A | VCCIB2
G1 | VCCI7A | VCCIB7
G22 | GND | GND
G24 | VCC | VCC
G26 | VCCI0A | VCCIB0
G30 | VCC | VCC
G5 | GND | GND
G7 | VCC | VCC
G9 | GND | GND
H23 | GND | GND
H8 | VCCI1A | VCCIB1
J22 | VCC | VCC
J24 | VCCI2A | VCCIB2
J7 | GND | GND
J9 | VCCI7A | VCCIB7
K10 | VCC | VCC
K12 | VCCI0A | VCCIB0
K13 | GND | GND
K14 | GND | GND
K15 | VCC | VCC
K16 | VCCI2A | VCCIB2
K17 | VCCI7A | VCCIB7
K18 | VCC | VCC
K19 | VCC | VCC
K21 | VCCI0A | VCCIB0
L11 | VCCI0A | VCCIB0
L12 | VCCI0A | VCCIB0
L13 | VCCI0A | VCCIB0
L14 | VCCI1A | VCCIB1
L15 | VCCI1A | VCCIB1
L16 | VCCI1A | VCCIB1
L17 | VCCI1A | VCCIB1
L18 | VCC | VCC
L19 | VCC | VCC
L20 | VCC | VCC
M10 | VCC | VCC
M11 | VCC | VCC
M12 | VCC | VCC
M13 | VCC | VCC
M14 | VCC | VCC
M15 | VCC | VCC
M16 | VCC | VCC
M17 | VCC | VCC
M18 | VCCI7A | VCCIB7
M19 | VCC | VCC
M20 | GND | GND
M21 | GND | GND
M22 | GND | GND
N10 | GND | GND
N11 | GND | GND
N12 | GND | GND
N13 | GND | GND
N14 | GND | GND
N15 | VCC | VCC
N16 | VCCI2A | VCCIB2
N17 | NC | NC
N18 | VCCI7A | VCCIB7
N19 | VCC | VCC
N20 | GND | GND
N21 | GND | GND
P10 | GND | GND
P11 | GND | GND
P12 | GND | GND
P13 | GND | GND
P14 | GND | GND
P15 | GND | GND
P16 | VCC | VCC
P17 | VCCI2A | VCCIB2
P18 | VCCI7A | VCCIB7
P19 | VCC | VCC
P20 | GND | GND
P21 | GND | GND
R10 | GND | GND
R11 | GND | GND
R12 | GND | GND
R13 | GND | GND
R14 | GND | GND
R15 | GND | GND
R16 | VCC | VCC
R17 | VCCI2A | VCCIB2
R18 | VCCI7A | VCCIB7
R19 | VCC | VCC
R20 | GND | GND
R21 | GND | GND
T10 | GND | GND
T11 | GND | GND
T12 | GND | GND
T13 | GND | GND
T14 | GND | GND
T15 | GND | GND
T16 | VCC | VCC
T17 | VCCI2A | VCCIB2
T18 | VCCI6A | VCCIB6
T19 | VCC | VCC
T20 | GND | GND
T21 | GND | GND
U10 | GND | GND
U11 | GND | GND
U12 | GND | GND
U13 | GND | GND
U14 | GND | GND
U15 | GND | GND
U16 | VCC | VCC
U17 | VCCI3A | VCCIB3
U18 | VCCI6A | VCCIB6
U19 | VCC | VCC
U20 | GND | GND
U21 | GND | GND
V10 | GND | GND
V11 | GND | GND
V12 | GND | GND
V13 | GND | GND
V14 | GND | GND
V15 | GND | GND
V16 | VCC | VCC
V17 | VCCI3A | VCCIB3
V18 | VCCI6A | VCCIB6
V19 | VCC | VCC
V20 | GND | GND
V21 | GND | GND
W10 | GND | GND
W11 | GND | GND
W12 | GND | GND
W13 | GND | GND
W14 | GND | GND
W15 | GND | GND
W16 | VCC | VCC
W17 | VCCI3A | VCCIB3
W18 | VCCI6A | VCCIB6
W19 | VCC | VCC
W20 | GND | GND
W21 | GND | GND
Y11 | GND | GND
Y12 | GND | GND
Y13 | GND | GND
Y14 | GND | GND
Y15 | GND | GND
Y16 | GND | GND
Y17 | VCC | VCC
Y18 | VCCI3A | VCCIB3
Y19 | VCC | VCC
Y20 | VCC | VCC
HISTORY
Revision 0
ECN #: 2007704
Description: Initial Release
Originator: Walter A. Bush Jr.
Effective Date: 11/12/2007
Revision 1
ECN #: 2010067
Description: Change title to AGLE3000-A3PE3000L-FG896 Pin Assignment Table
Originator: Erwin Quiobo
ECN Date: 02/01/2010
Datasheet Update: Not required