## CONTENTS
Linked Tabs List | Tab Description:
RTPFS460T-CG1509 | Pinout, Pin Parasitics, Unused Conditions & Notes at bottom of Column B
Pin Counts | Pin Counts using Pivot Table.
DDR4 | Contains the pinout for DDR4 interface that is migratable between all die supported in a selected package.
DDR3 | Contains the pinout for DDR3 interface that is migratable between all die supported in a selected package.
QDR_X9 | Contains the pinout for QDR X9 interface that is migratable between all die supported in a selected package.
QDR_X18 | Contains the pinout for QDR X18 interface that is migratable between all die supported in a selected package.
QDR_X36 | Contains the pinout for QDR X36 interface that is migratable between all die supported in a selected package.
LPDDR4 | Contains the pinout for LPDDR4 interface that is migratable between all die supported in a selected package.
LPDDR3 | Contains the pinout for LPDDR3 interface that is migratable between all die supported in a selected package.
MSS Configurator Peripherals | Contains the MSS IO Peripherals.
MSS_DDR4 | Contains the pinout for MSS_DDR4 interface that is migratable between all die supported in a selected package.
MSS_DDR3 | Contains the pinout for MSS_DDR3 interface that is migratable between all die supported in a selected package.
MSS_LPDDR4 | Contains the pinout for MSS_LPDDR4 interface that is migratable between all die supported in a selected package.
MSS_LPDDR3 | Contains the pinout for MSS_LPDDR3 interface that is migratable between all die supported in a selected package.
NOTES | Package Notes.
HISTORY | Contains Revision History

## Pin Counts
Count of I/O Type | Column Labels
Row Labels | 0 | 1 | 2 | 3 | 4 | 5 | 6 | 7 | 8 | 9 | N/A | (blank) | Grand Total
DEDIO |  |  |  | 8 | [8 empty] | 8
GPIO |  | 72 | [5 empty] | 132 |  | 132 |  |  | 336
HSIO | 120 | [7 empty] | 60 |  |  |  | 180
JTAG |  |  |  | 5 | [8 empty] | 5
MSS_DDR | [6 empty] | 87 | [5 empty] | 87
MSS_DDR_VREF | [6 empty] | 1 | [5 empty] | 1
MSS_REFCLK | [5 empty] | 2 | [6 empty] | 2
MSS_SGMII | [5 empty] | 8 | [6 empty] | 8
MSSIO |  |  | 24 |  | 14 | [7 empty] | 38
VDD | [10 empty] | 46 |  | 46
VDD_XCVR_CLK | [10 empty] | 8 |  | 8
VDD18 | [10 empty] | 29 |  | 29
VDD25 | [10 empty] | 5 |  | 5
VDDA | [10 empty] | 67 |  | 67
VDDA25 | [10 empty] | 8 |  | 8
VDDAUX1 |  | 7 | [10 empty] | 7
VDDAUX2 |  |  | 2 | [9 empty] | 2
VDDAUX4 |  |  |  |  | 2 | [7 empty] | 2
VDDAUX7 | [7 empty] | 10 |  |  |  |  | 10
VDDAUX9 | [9 empty] | 10 |  |  | 10
VDDI0 | 24 | [11 empty] | 24
VDDI1 |  | 14 | [10 empty] | 14
VDDI2 |  |  | 7 | [9 empty] | 7
VDDI3 |  |  |  | 2 | [8 empty] | 2
VDDI4 |  |  |  |  | 5 | [7 empty] | 5
VDDI5 | [5 empty] | 4 | [6 empty] | 4
VDDI6 | [6 empty] | 21 | [5 empty] | 21
VDDI7 | [7 empty] | 27 |  |  |  |  | 27
VDDI8 | [8 empty] | 13 |  |  |  | 13
VDDI9 | [9 empty] | 26 |  |  | 26
VSS | [10 empty] | 379 |  | 379
XCVR | [10 empty] | 126 |  | 126
XCVR_VREF | [10 empty] | 2 |  | 2
(blank)
Grand Total | 144 | 93 | 33 | 15 | 21 | 14 | 109 | 169 | 73 | 168 | 670 |  | 1509

## NOTES
NOTES:
(1) "LiberoSOC Defined" configures unused User IO (GPIO, HSIO) as: Input Buffer Disabled Output Buffer Tristated Weak Pull-up
(2) Even if the IO bank is not being used, users must connect this VDDIx and VDDAUXx to a rail that meets the specifications of this IO bank. See "Polarfire and PolarFire SoC FPGA Power-up and Resets User Guide" for a detailed explanation.
(3) Tie-offs to VSS can be ganged to a single 10K Ohm resistor. User can also add more 10K Ohm resistors if it eases board level routing.
(4) XCVR_RX tie-offs to VSS can be ganged to an appropriately sized single 100K Ohm resistor to ease board level routing. Each XCVR_RX draws approximately 10uA.
(5) Package Parasitics: (a) Only digital IOs balls have individual and complete parasitic values. (b) Power Parasitics are lumped together and will be reported only on one power ball line per power type. (c) VSS does not have parasitic values because it is used as return path.
(6) The embedded PCIe controller subsystem (PCIESS) is available only within Quad_0 "XCVR_0" Lanes. See User Guide "PolarFire FPGA and PolarFire SoC FPGA PCI Express" for more information on the embedded PCIE capabilities and its usage.
(7) Preferred clock connectivity should be referenced in "PolarFire FPGA and PolarFire SoC FPGA Clocking Resources User Guide" before completion of PCB design.
(8) Tabs "DDR4", "DDR3", "QDR_X9", "QDR_X18", "QDR_X36", "LPDDR3" and "LPDDR4" contain the pinouts for interfaces that are migratable between all die supported in a selected package. There may be performance differences to these pinouts, as on a larger die gaps in lane selections may arise. See User Guide "PolarFire FPGA and PolarFire SoC Memory Controller" for a detailed explanation.
(9) See RTPF document: Internal power supply sense pins—VDD_MONITOR and VSS_MONITOR— are provided for the RTPFS460-CG1509 device to monitor the device’s VDD and VSS planes. These pins are connected directly to the VDD and VSS supply planes on the die. This sensing pair provides the best measurement points for the voltage of the silicon die and the best point to connect to the remote sense pins on DC-DC power converters. Using a power supply with a differential remote sense input is the best practice to ensure proper IR voltage compensation within the device and package. The voltage sensing connections to the power regulator must be routed as tightly coupled differential pair traces. It is critical that the routing traces be kept away from any switching and high current paths that can cause PCB noise. Remote sensing is required for the RTPFS460-CG1509 device to meet all device performance specifications.
Unused Condition --> "In Column R" | This column defines the conditions for unplaced pins in a LiberoSOC application design. The column includes the recommended PCB connection and the LiberoSOC programmed default for the pin.
DNC --> " In Column R" | Do Not Connect, reserved, leave floating. These pins are physically connected to the die. But the designer must leave floating to avoid unwanted leakages.
NC --> "In Column B" | No Connection - No connection to die. These pins can be used for board level signal routing by the designer if needed when migrating designs to larger devices in the same package.

## RTPFS460T-CG1509
PKG.PIN | RTPFS460T/RTPFS460TS-CG1509 Pin Names | DDR Lane | Bank No | Direction | I/O Type | Clock Resources User Guide |  |  |  |  | Pin Parasitics (Applicable to Usable DIGITAL I/Os ONLY) | [5 empty] | Unused Condition Please read the notes in tab "NOTES"
[6 empty] | Preferred Clock Inputs Connectivity in CCCs |  |  |  |  | NetLength(mm) | SelfR(Ohm) | SelfL(nH) | SelfC(pF) | SelfG(uMho) | Delay(pS)
[6 empty] | CCC_PLL_REF_CLK_0 | CCC_PLL_REF_CLK_1 | CCC_PLL_FB_CLK | CCC_DLL_REF_CLK | CCC_DLL_FB_CLK
J11 | TMS | N/A | 3 | I | JTAG | N/A | N/A | N/A | N/A | N/A | 14.7821 | 2.1496 | 7.0646 | 3.8379 | 8.5285 | 164.66 | Safety Critical Applications: Must connect to VDDI3 through resistor (10K ohm). All other applications: DNC is acceptable, CLAMP=OFF
H10 | TDI | N/A | 3 | I | JTAG | N/A | N/A | N/A | N/A | N/A | 16.2021 | 2.4338 | 7.8973 | 4.2013 | 10.8701 | 182.151 | Safety Critical Applications: Must connect to VDDI3 through resistor (10K ohm). All other applications: DNC is acceptable, CLAMP=OFF
G7 | TDO | N/A | 3 | O | JTAG | N/A | N/A | N/A | N/A | N/A | 19.0497 | 2.9907 | 9.5906 | 4.7153 | 15.7331 | 212.655 | DNC, TDO is High-Z when TRSTB is asserted or JTAG is not used, CLAMP=OFF
G8 | TCK | N/A | 3 | I | JTAG | N/A | N/A | N/A | N/A | N/A | 18.2879 | 2.8499 | 9.2703 | 4.5885 | 14.4086 | 206.243 | Must connect to VSS through resistor (10K ohm), CLAMP=OFF
H7 | TRSTB | N/A | 3 | I | JTAG | N/A | N/A | N/A | N/A | N/A | 20.9054 | 3.462 | 10.0821 | 5.0288 | 18.08 | 225.168 | In All applications it is recommended to pull down this pin through resistor (1K ohm) to VSS. Must be de-asserted (driven to logic 1) for JTAG device access or exit system controller suspend mode, CLAMP=OFF
J9 | DEVRST_N | N/A | 3 | I | DEDIO | N/A | N/A | N/A | N/A | N/A | 18.49 | 2.9479 | 8.7744 | 4.4127 | 12.8505 | 196.771 | Must connect to VDDI3 through 1k ohm resistor (not to be shared with any other pins), CLAMP=OFF
H9 | SCK | N/A | 3 | I/O | DEDIO | N/A | N/A | N/A | N/A | N/A | 19.0081 | 3.0365 | 9.3361 | 4.6099 | 13.8087 | 207.456 | Must connect to VSS through resistor (10K ohm), CLAMP=OFF
H8 | SS | N/A | 3 | I/O | DEDIO | N/A | N/A | N/A | N/A | N/A | 19.59 | 3.1881 | 9.7317 | 4.8686 | 16.3166 | 217.668 | Must connect to VSS through resistor (10K ohm), CLAMP=OFF
J12 | SDO | N/A | 3 | O | DEDIO | N/A | N/A | N/A | N/A | N/A | 13.3621 | 1.848 | 6.4021 | 3.3553 | 6.16 | 146.563 | DNC, SDO is High-Z when the SPI interface is idle - it is only enabled when the SPI controller is outputting data, CLAMP=OFF
G6 | SDI | N/A | 3 | I | DEDIO | N/A | N/A | N/A | N/A | N/A | 20.7741 | 3.3729 | 10.3247 | 5.2112 | 20.1907 | 231.956 | Must connect to VDDI3 through resistor (10K ohm),CLAMP=OFF
G10 | IO_CFG_INTF | N/A | 3 | I | DEDIO | N/A | N/A | N/A | N/A | N/A | 16.8296 | 2.5735 | 8.221 | 4.2193 | 11.3681 | 186.244 | Must connect to VSS through resistor (10K ohm),CLAMP=OFF
F6 | RESERVED | N/A | 3 | I | DEDIO | N/A | N/A | N/A | N/A | N/A | 21.3244 | 3.4645 | 10.7112 | 5.2817 | 21.2369 | 237.852 | Safety Critical Applications: Must connect to VDDI3 through resistor (10K ohm). All other applications: DNC is acceptable, CLAMP=OFF
J10 | SPI_EN | N/A | 3 | I | DEDIO | N/A | N/A | N/A | N/A | N/A | 17.826 | 2.8042 | 8.8109 | 4.1872 | 11.1186 | 192.074 | Must connect to VSS through resistor (10K ohm),CLAMP=OFF
F13 | GPIO0PB1/CLKIN_S_4 | DDR_S_3 | 1 | I/O | GPIO | N/A | N/A | N/A | N/A | N/A | 17.9716 | 3.1995 | 8.9213 | 4.0176 | 12.4831 | 189.321 | DNC, LiberoSOC Defined High-Z with weak pull up ON. Connection to VDDI1 through resistor (10K ohm) is allowed. CLAMP=OFF
G13 | GPIO0NB1 | DDR_S_3 | 1 | I/O | GPIO | N/A | N/A | N/A | N/A | N/A | 17.8848 | 3.1897 | 9.3132 | 3.9424 | 12.2207 | 191.616 | DNC, LiberoSOC Defined High-Z with weak pull up ON. Connection to VDDI1 through resistor (10K ohm) is allowed. CLAMP=OFF
E13 | GPIO1PB1/CLKIN_S_5 | DDR_S_3 | 1 | I/O | GPIO | N/A | N/A | N/A | N/A | N/A | 18.0007 | 3.0922 | 9.2073 | 4.2752 | 13.5277 | 198.401 | DNC, LiberoSOC Defined High-Z with weak pull up ON. Connection to VDDI1 through resistor (10K ohm) is allowed. CLAMP=OFF
F14 | GPIO1NB1 | DDR_S_3 | 1 | I/O | GPIO | N/A | N/A | N/A | N/A | N/A | 17.9407 | 3.1068 | 9.2457 | 4.2716 | 13.6889 | 198.732 | DNC, LiberoSOC Defined High-Z with weak pull up ON. Connection to VDDI1 through resistor (10K ohm) is allowed. CLAMP=OFF
J14 | GPIO2PB1/DQS | DDR_S_3 | 1 | I/O | GPIO | N/A | N/A | N/A | N/A | N/A | 18.0739 | 3.1818 | 9.1948 | 4.0611 | 12.8442 | 193.239 | DNC, LiberoSOC Defined High-Z with weak pull up ON. Connection to VDDI1 through resistor (10K ohm) is allowed. CLAMP=OFF
H14 | GPIO2NB1/DQS | DDR_S_3 | 1 | I/O | GPIO | N/A | N/A | N/A | N/A | N/A | 18.0738 | 3.1989 | 9.1424 | 4.0585 | 12.9727 | 192.624 | DNC, LiberoSOC Defined High-Z with weak pull up ON. Connection to VDDI1 through resistor (10K ohm) is allowed. CLAMP=OFF
G11 | GPIO3PB1/CLKIN_S_6 | DDR_S_3 | 1 | I/O | GPIO | N/A | N/A | N/A | N/A | N/A | 18.0353 | 3.137 | 9.282 | 4.3165 | 13.4766 | 200.164 | DNC, LiberoSOC Defined High-Z with weak pull up ON. Connection to VDDI1 through resistor (10K ohm) is allowed. CLAMP=OFF
G12 | GPIO3NB1 | DDR_S_3 | 1 | I/O | GPIO | N/A | N/A | N/A | N/A | N/A | 17.9636 | 3.1572 | 9.0324 | 4.3142 | 13.5111 | 197.401 | DNC, LiberoSOC Defined High-Z with weak pull up ON. Connection to VDDI1 through resistor (10K ohm) is allowed. CLAMP=OFF
J15 | GPIO4PB1/LPRB_A | DDR_S_3 | 1 | I/O | GPIO | N/A | N/A | N/A | N/A | N/A | 18.2195 | 3.2247 | 9.1662 | 4.1219 | 12.1528 | 194.377 | DNC, LiberoSOC Defined High-Z with weak pull up ON. Connection to VDDI1 through resistor (10K ohm) is allowed. CLAMP=OFF
K14 | GPIO4NB1/LPRB_B | DDR_S_3 | 1 | I/O | GPIO | N/A | N/A | N/A | N/A | N/A | 18.2618 | 3.2313 | 8.9672 | 4.1217 | 12.3822 | 192.249 | DNC, LiberoSOC Defined High-Z with weak pull up ON. Connection to VDDI1 through resistor (10K ohm) is allowed. CLAMP=OFF
H12 | GPIO5PB1/CLKIN_S_7 | DDR_S_3 | 1 | I/O | GPIO | N/A | N/A | N/A | N/A | N/A | 17.7616 | 3.0593 | 9.1956 | 4.1752 | 12.0631 | 195.943 | DNC, LiberoSOC Defined High-Z with weak pull up ON. Connection to VDDI1 through resistor (10K ohm) is allowed. CLAMP=OFF
H13 | GPIO5NB1 | DDR_S_3 | 1 | I/O | GPIO | N/A | N/A | N/A | N/A | N/A | 17.7248 | 3.0763 | 8.8614 | 4.0716 | 11.764 | 189.949 | DNC, LiberoSOC Defined High-Z with weak pull up ON. Connection to VDDI1 through resistor (10K ohm) is allowed. CLAMP=OFF
C12 | GPIO6PB1 | DDR_S_4 | 1 | I/O | GPIO | N/A | N/A | N/A | N/A | N/A | 21.3677 | 4.0249 | 10.9692 | 4.8371 | 20.0731 | 230.346 | DNC, LiberoSOC Defined High-Z with weak pull up ON. Connection to VDDI1 through resistor (10K ohm) is allowed. CLAMP=OFF
B12 | GPIO6NB1 | DDR_S_4 | 1 | I/O | GPIO | N/A | N/A | N/A | N/A | N/A | 21.4478 | 4.0405 | 11.1163 | 4.8605 | 20.4334 | 232.444 | DNC, LiberoSOC Defined High-Z with weak pull up ON. Connection to VDDI1 through resistor (10K ohm) is allowed. CLAMP=OFF
C15 | GPIO7PB1 | DDR_S_4 | 1 | I/O | GPIO | N/A | N/A | N/A | N/A | N/A | 21.0558 | 3.8249 | 10.6616 | 4.7375 | 18.2834 | 224.742 | DNC, LiberoSOC Defined High-Z with weak pull up ON. Connection to VDDI1 through resistor (10K ohm) is allowed. CLAMP=OFF
D15 | GPIO7NB1 | DDR_S_4 | 1 | I/O | GPIO | N/A | N/A | N/A | N/A | N/A | 21.0207 | 3.8404 | 10.7128 | 4.9741 | 20.4783 | 230.839 | DNC, LiberoSOC Defined High-Z with weak pull up ON. Connection to VDDI1 through resistor (10K ohm) is allowed. CLAMP=OFF
C13 | GPIO8PB1/DQS | DDR_S_4 | 1 | I/O | GPIO | N/A | N/A | N/A | N/A | N/A | 20.5559 | 3.7752 | 10.5415 | 4.5852 | 17.258 | 219.851 | DNC, LiberoSOC Defined High-Z with weak pull up ON. Connection to VDDI1 through resistor (10K ohm) is allowed. CLAMP=OFF
C14 | GPIO8NB1/DQS | DDR_S_4 | 1 | I/O | GPIO | N/A | N/A | N/A | N/A | N/A | 20.5558 | 3.7995 | 10.5109 | 4.5386 | 17.267 | 218.414 | DNC, LiberoSOC Defined High-Z with weak pull up ON. Connection to VDDI1 through resistor (10K ohm) is allowed. CLAMP=OFF
B13 | GPIO9PB1/CLKIN_S_8/CCC_SE_CLKIN_S_8 | DDR_S_4 | 1 | I/O | GPIO | PLL0_SE/PLL1_SE | PLL0_SE/PLL1_SE | N/A | N/A | N/A | 20.6539 | 3.7474 | 10.5328 | 4.7865 | 18.0233 | 224.534 | DNC, LiberoSOC Defined High-Z with weak pull up ON. Connection to VDDI1 through resistor (10K ohm) is allowed. CLAMP=OFF
A13 | GPIO9NB1 | DDR_S_4 | 1 | I/O | GPIO | N/A | N/A | N/A | N/A | N/A | 20.628 | 3.8021 | 10.3593 | 4.903 | 19.2321 | 225.37 | DNC, LiberoSOC Defined High-Z with weak pull up ON. Connection to VDDI1 through resistor (10K ohm) is allowed. CLAMP=OFF
E14 | GPIO10PB1 | DDR_S_4 | 1 | I/O | GPIO | N/A | N/A | N/A | N/A | N/A | 20.8466 | 3.8953 | 10.5061 | 4.703 | 17.3078 | 222.282 | DNC, LiberoSOC Defined High-Z with weak pull up ON. Connection to VDDI1 through resistor (10K ohm) is allowed. CLAMP=OFF
D14 | GPIO10NB1 | DDR_S_4 | 1 | I/O | GPIO | N/A | N/A | N/A | N/A | N/A | 20.8755 | 3.8551 | 10.5909 | 4.682 | 17.1327 | 222.681 | DNC, LiberoSOC Defined High-Z with weak pull up ON. Connection to VDDI1 through resistor (10K ohm) is allowed. CLAMP=OFF
D12 | GPIO11PB1/CLKIN_S_9/CCC_SE_CLKIN_S_9 | DDR_S_4 | 1 | I/O | GPIO | PLL0_SE/PLL1_SE | PLL0_SE/PLL1_SE | N/A | N/A | N/A | 20.603 | 3.7473 | 10.6604 | 4.9048 | 18.1614 | 228.664 | DNC, LiberoSOC Defined High-Z with weak pull up ON. Connection to VDDI1 through resistor (10K ohm) is allowed. CLAMP=OFF
E12 | GPIO11NB1 | DDR_S_4 | 1 | I/O | GPIO | N/A | N/A | N/A | N/A | N/A | 20.5329 | 3.7523 | 10.4048 | 4.8547 | 18.144 | 224.75 | DNC, LiberoSOC Defined High-Z with weak pull up ON. Connection to VDDI1 through resistor (10K ohm) is allowed. CLAMP=OFF
H17 | GPIO12PB1 | DDR_S_5 | 1 | I/O | GPIO | N/A | N/A | N/A | N/A | N/A | 17.6995 | 3.1509 | 8.8263 | 3.9289 | 12.0169 | 186.219 | DNC, LiberoSOC Defined High-Z with weak pull up ON. Connection to VDDI1 through resistor (10K ohm) is allowed. CLAMP=OFF
J17 | GPIO12NB1 | DDR_S_5 | 1 | I/O | GPIO | N/A | N/A | N/A | N/A | N/A | 17.7502 | 3.1613 | 9.1181 | 4.0779 | 13.0316 | 192.828 | DNC, LiberoSOC Defined High-Z with weak pull up ON. Connection to VDDI1 through resistor (10K ohm) is allowed. CLAMP=OFF
F16 | GPIO13PB1 | DDR_S_5 | 1 | I/O | GPIO | N/A | N/A | N/A | N/A | N/A | 18.0949 | 3.1342 | 9.1961 | 4.2801 | 13.7237 | 198.395 | DNC, LiberoSOC Defined High-Z with weak pull up ON. Connection to VDDI1 through resistor (10K ohm) is allowed. CLAMP=OFF
F15 | GPIO13NB1 | DDR_S_5 | 1 | I/O | GPIO | N/A | N/A | N/A | N/A | N/A | 18.1309 | 3.1672 | 9.2956 | 4.3582 | 14.3003 | 201.275 | DNC, LiberoSOC Defined High-Z with weak pull up ON. Connection to VDDI1 through resistor (10K ohm) is allowed. CLAMP=OFF
J16 | GPIO14PB1/DQS | DDR_S_5 | 1 | I/O | GPIO | N/A | N/A | N/A | N/A | N/A | 17.8482 | 3.1298 | 9.034 | 3.9885 | 12.3002 | 189.821 | DNC, LiberoSOC Defined High-Z with weak pull up ON. Connection to VDDI1 through resistor (10K ohm) is allowed. CLAMP=OFF
K16 | GPIO14NB1/DQS | DDR_S_5 | 1 | I/O | GPIO | N/A | N/A | N/A | N/A | N/A | 17.8482 | 3.1573 | 9.1163 | 3.9667 | 12.4212 | 190.163 | DNC, LiberoSOC Defined High-Z with weak pull up ON. Connection to VDDI1 through resistor (10K ohm) is allowed. CLAMP=OFF
G17 | GPIO15PB1/CCC_SE_CLKIN_S_10 | DDR_S_5 | 1 | I/O | GPIO | N/A | N/A | PLL0_SE/PLL1_SE | DLL0_SE/DLL1_SE | DLL0_SE/DLL1_SE | 17.7885 | 3.0968 | 8.9103 | 4.0704 | 11.92 | 190.443 | DNC, LiberoSOC Defined High-Z with weak pull up ON. Connection to VDDI1 through resistor (10K ohm) is allowed. CLAMP=OFF
G16 | GPIO15NB1 | DDR_S_5 | 1 | I/O | GPIO | N/A | N/A | N/A | N/A | N/A | 17.726 | 3.1031 | 8.8987 | 4.2557 | 13.1496 | 194.603 | DNC, LiberoSOC Defined High-Z with weak pull up ON. Connection to VDDI1 through resistor (10K ohm) is allowed. CLAMP=OFF
K17 | GPIO16PB1 | DDR_S_5 | 1 | I/O | GPIO | N/A | N/A | N/A | N/A | N/A | 18.0083 | 3.1755 | 8.5019 | 3.8903 | 11.8028 | 181.864 | DNC, LiberoSOC Defined High-Z with weak pull up ON. Connection to VDDI1 through resistor (10K ohm) is allowed. CLAMP=OFF
K18 | GPIO16NB1 | DDR_S_5 | 1 | I/O | GPIO | N/A | N/A | N/A | N/A | N/A | 18.0858 | 3.2318 | 8.3126 | 3.9927 | 11.7173 | 182.18 | DNC, LiberoSOC Defined High-Z with weak pull up ON. Connection to VDDI1 through resistor (10K ohm) is allowed. CLAMP=OFF
G15 | GPIO17PB1/CCC_SE_CLKIN_S_11 | DDR_S_5 | 1 | I/O | GPIO | N/A | N/A | PLL0_SE/PLL1_SE | DLL0_SE/DLL1_SE | DLL0_SE/DLL1_SE | 18.3712 | 3.2172 | 9.4614 | 4.3666 | 13.6542 | 203.259 | DNC, LiberoSOC Defined High-Z with weak pull up ON. Connection to VDDI1 through resistor (10K ohm) is allowed. CLAMP=OFF
H15 | GPIO17NB1 | DDR_S_5 | 1 | I/O | GPIO | N/A | N/A | N/A | N/A | N/A | 18.3009 | 3.2155 | 9.1794 | 4.376 | 13.6397 | 200.422 | DNC, LiberoSOC Defined High-Z with weak pull up ON. Connection to VDDI1 through resistor (10K ohm) is allowed. CLAMP=OFF
C17 | GPIO18PB9 | DDR_S_6 | 9 | I/O | GPIO | N/A | N/A | N/A | N/A | N/A | 20.5327 | 3.8151 | 10.5617 | 4.597 | 17.7596 | 220.346 | DNC, LiberoSOC Defined High-Z with weak pull up ON. Connection to VDDI9 through resistor (10K ohm) is allowed. CLAMP=OFF
D17 | GPIO18NB9 | DDR_S_6 | 9 | I/O | GPIO | N/A | N/A | N/A | N/A | N/A | 20.5485 | 3.8271 | 10.747 | 4.5933 | 17.9037 | 222.181 | DNC, LiberoSOC Defined High-Z with weak pull up ON. Connection to VDDI9 through resistor (10K ohm) is allowed. CLAMP=OFF
B15 | GPIO19PB9 | DDR_S_6 | 9 | I/O | GPIO | N/A | N/A | N/A | N/A | N/A | 21.4193 | 3.9023 | 10.9309 | 5.0219 | 21.119 | 234.294 | DNC, LiberoSOC Defined High-Z with weak pull up ON. Connection to VDDI9 through resistor (10K ohm) is allowed. CLAMP=OFF
A14 | GPIO19NB9 | DDR_S_6 | 9 | I/O | GPIO | N/A | N/A | N/A | N/A | N/A | 21.4442 | 3.9701 | 11.0204 | 5.0212 | 21.2285 | 235.236 | DNC, LiberoSOC Defined High-Z with weak pull up ON. Connection to VDDI9 through resistor (10K ohm) is allowed. CLAMP=OFF
E16 | GPIO20PB9/DQS | DDR_S_6 | 9 | I/O | GPIO | N/A | N/A | N/A | N/A | N/A | 20.9777 | 3.8904 | 10.7896 | 4.4963 | 16.8983 | 220.257 | DNC, LiberoSOC Defined High-Z with weak pull up ON. Connection to VDDI9 through resistor (10K ohm) is allowed. CLAMP=OFF
D16 | GPIO20NB9/DQS | DDR_S_6 | 9 | I/O | GPIO | N/A | N/A | N/A | N/A | N/A | 20.9774 | 3.9187 | 10.7151 | 4.4876 | 17.1001 | 219.282 | DNC, LiberoSOC Defined High-Z with weak pull up ON. Connection to VDDI9 through resistor (10K ohm) is allowed. CLAMP=OFF
A15 | GPIO21PB9 | DDR_S_6 | 9 | I/O | GPIO | N/A | N/A | N/A | N/A | N/A | 20.3859 | 3.6972 | 10.5886 | 4.7781 | 17.9538 | 224.928 | DNC, LiberoSOC Defined High-Z with weak pull up ON. Connection to VDDI9 through resistor (10K ohm) is allowed. CLAMP=OFF
A16 | GPIO21NB9 | DDR_S_6 | 9 | I/O | GPIO | N/A | N/A | N/A | N/A | N/A | 20.4134 | 3.7502 | 10.3638 | 4.8379 | 18.5888 | 223.916 | DNC, LiberoSOC Defined High-Z with weak pull up ON. Connection to VDDI9 through resistor (10K ohm) is allowed. CLAMP=OFF
E18 | GPIO22PB9 | DDR_S_6 | 9 | I/O | GPIO | N/A | N/A | N/A | N/A | N/A | 21.757 | 4.0679 | 11.086 | 4.885 | 18.7956 | 232.713 | DNC, LiberoSOC Defined High-Z with weak pull up ON. Connection to VDDI9 through resistor (10K ohm) is allowed. CLAMP=OFF
E17 | GPIO22NB9 | DDR_S_6 | 9 | I/O | GPIO | N/A | N/A | N/A | N/A | N/A | 21.7345 | 4.0713 | 11.071 | 4.7693 | 18.2077 | 229.784 | DNC, LiberoSOC Defined High-Z with weak pull up ON. Connection to VDDI9 through resistor (10K ohm) is allowed. CLAMP=OFF
B16 | GPIO23PB9 | DDR_S_6 | 9 | I/O | GPIO | N/A | N/A | N/A | N/A | N/A | 20.1438 | 3.6302 | 10.3659 | 4.6997 | 16.6681 | 220.719 | DNC, LiberoSOC Defined High-Z with weak pull up ON. Connection to VDDI9 through resistor (10K ohm) is allowed. CLAMP=OFF
B17 | GPIO23NB9 | DDR_S_6 | 9 | I/O | GPIO | N/A | N/A | N/A | N/A | N/A | 20.1611 | 3.6507 | 10.1147 | 4.6793 | 16.869 | 217.554 | DNC, LiberoSOC Defined High-Z with weak pull up ON. Connection to VDDI9 through resistor (10K ohm) is allowed. CLAMP=OFF
H20 | GPIO24PB9 | DDR_S_7 | 9 | I/O | GPIO | N/A | N/A | N/A | N/A | N/A | 14.2656 | 2.3244 | 7.2103 | 3.2605 | 7.2912 | 153.327 | DNC, LiberoSOC Defined High-Z with weak pull up ON. Connection to VDDI9 through resistor (10K ohm) is allowed. CLAMP=OFF
J20 | GPIO24NB9 | DDR_S_7 | 9 | I/O | GPIO | N/A | N/A | N/A | N/A | N/A | 14.3163 | 2.3592 | 7.3356 | 3.1912 | 7.1393 | 153 | DNC, LiberoSOC Defined High-Z with weak pull up ON. Connection to VDDI9 through resistor (10K ohm) is allowed. CLAMP=OFF
F19 | GPIO25PB9 | DDR_S_7 | 9 | I/O | GPIO | N/A | N/A | N/A | N/A | N/A | 14.6974 | 2.3239 | 7.4172 | 3.5154 | 8.0824 | 161.475 | DNC, LiberoSOC Defined High-Z with weak pull up ON. Connection to VDDI9 through resistor (10K ohm) is allowed. CLAMP=OFF
E19 | GPIO25NB9 | DDR_S_7 | 9 | I/O | GPIO | N/A | N/A | N/A | N/A | N/A | 14.7141 | 2.3624 | 7.2877 | 3.525 | 8.2007 | 160.279 | DNC, LiberoSOC Defined High-Z with weak pull up ON. Connection to VDDI9 through resistor (10K ohm) is allowed. CLAMP=OFF
H18 | GPIO26PB9/DQS | DDR_S_7 | 9 | I/O | GPIO | N/A | N/A | N/A | N/A | N/A | 14.0072 | 2.2363 | 6.994 | 3.0581 | 6.3216 | 146.247 | DNC, LiberoSOC Defined High-Z with weak pull up ON. Connection to VDDI9 through resistor (10K ohm) is allowed. CLAMP=OFF
H19 | GPIO26NB9/DQS | DDR_S_7 | 9 | I/O | GPIO | N/A | N/A | N/A | N/A | N/A | 14.0074 | 2.2607 | 6.9783 | 3.0536 | 6.4116 | 145.975 | DNC, LiberoSOC Defined High-Z with weak pull up ON. Connection to VDDI9 through resistor (10K ohm) is allowed. CLAMP=OFF
G18 | GPIO27PB9 | DDR_S_7 | 9 | I/O | GPIO | N/A | N/A | N/A | N/A | N/A | 14.4391 | 2.2865 | 7.358 | 3.4659 | 7.4958 | 159.693 | DNC, LiberoSOC Defined High-Z with weak pull up ON. Connection to VDDI9 through resistor (10K ohm) is allowed. CLAMP=OFF
F18 | GPIO27NB9 | DDR_S_7 | 9 | I/O | GPIO | N/A | N/A | N/A | N/A | N/A | 14.4486 | 2.3264 | 7.232 | 3.4678 | 7.6159 | 158.364 | DNC, LiberoSOC Defined High-Z with weak pull up ON. Connection to VDDI9 through resistor (10K ohm) is allowed. CLAMP=OFF
K19 | GPIO28PB9 | DDR_S_7 | 9 | I/O | GPIO | N/A | N/A | N/A | N/A | N/A | 13.4411 | 2.152 | 6.2327 | 3.0257 | 5.5512 | 137.325 | DNC, LiberoSOC Defined High-Z with weak pull up ON. Connection to VDDI9 through resistor (10K ohm) is allowed. CLAMP=OFF
J19 | GPIO28NB9 | DDR_S_7 | 9 | I/O | GPIO | N/A | N/A | N/A | N/A | N/A | 13.4713 | 2.1169 | 6.5871 | 3.024 | 5.5866 | 141.137 | DNC, LiberoSOC Defined High-Z with weak pull up ON. Connection to VDDI9 through resistor (10K ohm) is allowed. CLAMP=OFF
F20 | GPIO29PB9 | DDR_S_7 | 9 | I/O | GPIO | N/A | N/A | N/A | N/A | N/A | 13.8477 | 2.1457 | 7.0449 | 3.3363 | 6.4577 | 153.309 | DNC, LiberoSOC Defined High-Z with weak pull up ON. Connection to VDDI9 through resistor (10K ohm) is allowed. CLAMP=OFF
G20 | GPIO29NB9 | DDR_S_7 | 9 | I/O | GPIO | N/A | N/A | N/A | N/A | N/A | 13.8157 | 2.1503 | 6.7256 | 3.282 | 6.4496 | 148.572 | DNC, LiberoSOC Defined High-Z with weak pull up ON. Connection to VDDI9 through resistor (10K ohm) is allowed. CLAMP=OFF
C18 | GPIO30PB9 | DDR_S_8 | 9 | I/O | GPIO | N/A | N/A | N/A | N/A | N/A | 19.1241 | 3.4751 | 9.7978 | 4.2434 | 14.5501 | 203.903 | DNC, LiberoSOC Defined High-Z with weak pull up ON. Connection to VDDI9 through resistor (10K ohm) is allowed. CLAMP=OFF
B18 | GPIO30NB9 | DDR_S_8 | 9 | I/O | GPIO | N/A | N/A | N/A | N/A | N/A | 19.1362 | 3.502 | 9.8997 | 4.2494 | 14.7258 | 205.103 | DNC, LiberoSOC Defined High-Z with weak pull up ON. Connection to VDDI9 through resistor (10K ohm) is allowed. CLAMP=OFF
A18 | GPIO31PB9 | DDR_S_8 | 9 | I/O | GPIO | N/A | N/A | N/A | N/A | N/A | 19.4373 | 3.4497 | 9.8931 | 4.5798 | 16.5256 | 212.858 | DNC, LiberoSOC Defined High-Z with weak pull up ON. Connection to VDDI9 through resistor (10K ohm) is allowed. CLAMP=OFF
A19 | GPIO31NB9 | DDR_S_8 | 9 | I/O | GPIO | N/A | N/A | N/A | N/A | N/A | 19.4469 | 3.4762 | 9.9044 | 4.5987 | 16.7601 | 213.418 | DNC, LiberoSOC Defined High-Z with weak pull up ON. Connection to VDDI9 through resistor (10K ohm) is allowed. CLAMP=OFF
D19 | GPIO32PB9/DQS | DDR_S_8 | 9 | I/O | GPIO | N/A | N/A | N/A | N/A | N/A | 18.7116 | 3.3467 | 9.5081 | 4.0328 | 12.8392 | 195.818 | DNC, LiberoSOC Defined High-Z with weak pull up ON. Connection to VDDI9 through resistor (10K ohm) is allowed. CLAMP=OFF
C19 | GPIO32NB9/DQS | DDR_S_8 | 9 | I/O | GPIO | N/A | N/A | N/A | N/A | N/A | 18.7116 | 3.3705 | 9.4985 | 4.0307 | 13.0091 | 195.667 | DNC, LiberoSOC Defined High-Z with weak pull up ON. Connection to VDDI9 through resistor (10K ohm) is allowed. CLAMP=OFF
A20 | GPIO33PB9 | DDR_S_8 | 9 | I/O | GPIO | N/A | N/A | N/A | N/A | N/A | 18.6958 | 3.2883 | 9.582 | 4.4217 | 14.4488 | 205.837 | DNC, LiberoSOC Defined High-Z with weak pull up ON. Connection to VDDI9 through resistor (10K ohm) is allowed. CLAMP=OFF
A21 | GPIO33NB9 | DDR_S_8 | 9 | I/O | GPIO | N/A | N/A | N/A | N/A | N/A | 18.712 | 3.3353 | 9.3852 | 4.4773 | 15.0003 | 204.989 | DNC, LiberoSOC Defined High-Z with weak pull up ON. Connection to VDDI9 through resistor (10K ohm) is allowed. CLAMP=OFF
D20 | GPIO34PB9 | DDR_S_8 | 9 | I/O | GPIO | N/A | N/A | N/A | N/A | N/A | 17.8495 | 3.1749 | 8.8471 | 3.9942 | 11.337 | 187.983 | DNC, LiberoSOC Defined High-Z with weak pull up ON. Connection to VDDI9 through resistor (10K ohm) is allowed. CLAMP=OFF
C20 | GPIO34NB9 | DDR_S_8 | 9 | I/O | GPIO | N/A | N/A | N/A | N/A | N/A | 17.8772 | 3.1458 | 8.9686 | 3.9586 | 11.1445 | 188.422 | DNC, LiberoSOC Defined High-Z with weak pull up ON. Connection to VDDI9 through resistor (10K ohm) is allowed. CLAMP=OFF
B20 | GPIO35PB9 | DDR_S_8 | 9 | I/O | GPIO | N/A | N/A | N/A | N/A | N/A | 17.8314 | 3.0721 | 9.0911 | 4.1987 | 12.2292 | 195.373 | DNC, LiberoSOC Defined High-Z with weak pull up ON. Connection to VDDI9 through resistor (10K ohm) is allowed. CLAMP=OFF
B21 | GPIO35NB9 | DDR_S_8 | 9 | I/O | GPIO | N/A | N/A | N/A | N/A | N/A | 17.8779 | 3.1022 | 8.8511 | 4.1558 | 12.3118 | 191.789 | DNC, LiberoSOC Defined High-Z with weak pull up ON. Connection to VDDI9 through resistor (10K ohm) is allowed. CLAMP=OFF
G22 | GPIO36PB9 | DDR_S_9 | 9 | I/O | GPIO | N/A | N/A | N/A | N/A | N/A | 13.5973 | 2.1753 | 6.8585 | 3.0243 | 6.1198 | 144.022 | DNC, LiberoSOC Defined High-Z with weak pull up ON. Connection to VDDI9 through resistor (10K ohm) is allowed. CLAMP=OFF
H22 | GPIO36NB9 | DDR_S_9 | 9 | I/O | GPIO | N/A | N/A | N/A | N/A | N/A | 13.6023 | 2.1973 | 6.9747 | 3.0266 | 6.1957 | 145.291 | DNC, LiberoSOC Defined High-Z with weak pull up ON. Connection to VDDI9 through resistor (10K ohm) is allowed. CLAMP=OFF
E21 | GPIO37PB9 | DDR_S_9 | 9 | I/O | GPIO | N/A | N/A | N/A | N/A | N/A | 14.1898 | 2.1975 | 7.1236 | 3.4002 | 7.3313 | 155.632 | DNC, LiberoSOC Defined High-Z with weak pull up ON. Connection to VDDI9 through resistor (10K ohm) is allowed. CLAMP=OFF
E22 | GPIO37NB9 | DDR_S_9 | 9 | I/O | GPIO | N/A | N/A | N/A | N/A | N/A | 14.2153 | 2.2476 | 7.1764 | 3.4286 | 7.5336 | 156.859 | DNC, LiberoSOC Defined High-Z with weak pull up ON. Connection to VDDI9 through resistor (10K ohm) is allowed. CLAMP=OFF
J22 | GPIO38PB9/DQS | DDR_S_9 | 9 | I/O | GPIO | N/A | N/A | N/A | N/A | N/A | 14.3827 | 2.3106 | 7.176 | 3.1014 | 6.6688 | 149.183 | DNC, LiberoSOC Defined High-Z with weak pull up ON. Connection to VDDI9 through resistor (10K ohm) is allowed. CLAMP=OFF
K22 | GPIO38NB9/DQS | DDR_S_9 | 9 | I/O | GPIO | N/A | N/A | N/A | N/A | N/A | 14.3827 | 2.3379 | 7.0914 | 3.103 | 6.7572 | 148.34 | DNC, LiberoSOC Defined High-Z with weak pull up ON. Connection to VDDI9 through resistor (10K ohm) is allowed. CLAMP=OFF
G23 | GPIO39PB9 | DDR_S_9 | 9 | I/O | GPIO | N/A | N/A | N/A | N/A | N/A | 13.7288 | 2.1222 | 7.0327 | 3.2855 | 6.5352 | 152.007 | DNC, LiberoSOC Defined High-Z with weak pull up ON. Connection to VDDI9 through resistor (10K ohm) is allowed. CLAMP=OFF
H23 | GPIO39NB9 | DDR_S_9 | 9 | I/O | GPIO | N/A | N/A | N/A | N/A | N/A | 13.7173 | 2.1712 | 6.8684 | 3.2909 | 6.6394 | 150.345 | DNC, LiberoSOC Defined High-Z with weak pull up ON. Connection to VDDI9 through resistor (10K ohm) is allowed. CLAMP=OFF
K21 | GPIO40PB9 | DDR_S_9 | 9 | I/O | GPIO | N/A | N/A | N/A | N/A | N/A | 13.59 | 2.1739 | 6.494 | 3.0747 | 5.7907 | 141.305 | DNC, LiberoSOC Defined High-Z with weak pull up ON. Connection to VDDI9 through resistor (10K ohm) is allowed. CLAMP=OFF
J21 | GPIO40NB9 | DDR_S_9 | 9 | I/O | GPIO | N/A | N/A | N/A | N/A | N/A | 13.6329 | 2.1518 | 6.6747 | 3.0378 | 5.6827 | 142.394 | DNC, LiberoSOC Defined High-Z with weak pull up ON. Connection to VDDI9 through resistor (10K ohm) is allowed. CLAMP=OFF
G21 | GPIO41PB9 | DDR_S_9 | 9 | I/O | GPIO | N/A | N/A | N/A | N/A | N/A | 13.859 | 2.136 | 7.0233 | 3.2995 | 6.3535 | 152.229 | DNC, LiberoSOC Defined High-Z with weak pull up ON. Connection to VDDI9 through resistor (10K ohm) is allowed. CLAMP=OFF
F21 | GPIO41NB9 | DDR_S_9 | 9 | I/O | GPIO | N/A | N/A | N/A | N/A | N/A | 13.8643 | 2.1566 | 6.8153 | 3.2883 | 6.5013 | 149.703 | DNC, LiberoSOC Defined High-Z with weak pull up ON. Connection to VDDI9 through resistor (10K ohm) is allowed. CLAMP=OFF
C24 | GPIO42PB9 | DDR_S_10 | 9 | I/O | GPIO | N/A | N/A | N/A | N/A | N/A | 17.9119 | 3.1785 | 9.1537 | 3.9663 | 12.265 | 190.542 | DNC, LiberoSOC Defined High-Z with weak pull up ON. Connection to VDDI9 through resistor (10K ohm) is allowed. CLAMP=OFF
D24 | GPIO42NB9 | DDR_S_10 | 9 | I/O | GPIO | N/A | N/A | N/A | N/A | N/A | 17.8892 | 3.1995 | 9.2973 | 3.9325 | 12.2149 | 191.212 | DNC, LiberoSOC Defined High-Z with weak pull up ON. Connection to VDDI9 through resistor (10K ohm) is allowed. CLAMP=OFF
A23 | GPIO43PB9 | DDR_S_10 | 9 | I/O | GPIO | N/A | N/A | N/A | N/A | N/A | 17.9418 | 3.0805 | 8.9792 | 4.2128 | 13.2436 | 194.492 | DNC, LiberoSOC Defined High-Z with weak pull up ON. Connection to VDDI9 through resistor (10K ohm) is allowed. CLAMP=OFF
A24 | GPIO43NB9 | DDR_S_10 | 9 | I/O | GPIO | N/A | N/A | N/A | N/A | N/A | 17.9639 | 3.1283 | 9.1578 | 4.2604 | 13.6852 | 197.524 | DNC, LiberoSOC Defined High-Z with weak pull up ON. Connection to VDDI9 through resistor (10K ohm) is allowed. CLAMP=OFF
D21 | GPIO44PB9/DQS | DDR_S_10 | 9 | I/O | GPIO | N/A | N/A | N/A | N/A | N/A | 17.3547 | 3.0119 | 8.8052 | 3.7437 | 10.6226 | 181.56 | DNC, LiberoSOC Defined High-Z with weak pull up ON. Connection to VDDI9 through resistor (10K ohm) is allowed. CLAMP=OFF
D22 | GPIO44NB9/DQS | DDR_S_10 | 9 | I/O | GPIO | N/A | N/A | N/A | N/A | N/A | 17.3547 | 3.0421 | 8.7502 | 3.7363 | 10.7318 | 180.813 | DNC, LiberoSOC Defined High-Z with weak pull up ON. Connection to VDDI9 through resistor (10K ohm) is allowed. CLAMP=OFF
B22 | GPIO45PB9 | DDR_S_10 | 9 | I/O | GPIO | N/A | N/A | N/A | N/A | N/A | 17.3265 | 2.953 | 8.8283 | 4.0895 | 11.8513 | 190.01 | DNC, LiberoSOC Defined High-Z with weak pull up ON. Connection to VDDI9 through resistor (10K ohm) is allowed. CLAMP=OFF
B23 | GPIO45NB9 | DDR_S_10 | 9 | I/O | GPIO | N/A | N/A | N/A | N/A | N/A | 17.3311 | 2.9994 | 8.6301 | 4.0879 | 11.9817 | 187.826 | DNC, LiberoSOC Defined High-Z with weak pull up ON. Connection to VDDI9 through resistor (10K ohm) is allowed. CLAMP=OFF
E23 | GPIO46PB9 | DDR_S_10 | 9 | I/O | GPIO | N/A | N/A | N/A | N/A | N/A | 16.6252 | 2.8812 | 8.1784 | 3.685 | 9.2754 | 173.602 | DNC, LiberoSOC Defined High-Z with weak pull up ON. Connection to VDDI9 through resistor (10K ohm) is allowed. CLAMP=OFF
F23 | GPIO46NB9 | DDR_S_10 | 9 | I/O | GPIO | N/A | N/A | N/A | N/A | N/A | 16.6263 | 2.8523 | 8.3225 | 3.6593 | 9.2221 | 174.511 | DNC, LiberoSOC Defined High-Z with weak pull up ON. Connection to VDDI9 through resistor (10K ohm) is allowed. CLAMP=OFF
C22 | GPIO47PB9 | DDR_S_10 | 9 | I/O | GPIO | N/A | N/A | N/A | N/A | N/A | 16.5271 | 2.7776 | 8.3498 | 3.9473 | 10.2123 | 181.547 | DNC, LiberoSOC Defined High-Z with weak pull up ON. Connection to VDDI9 through resistor (10K ohm) is allowed. CLAMP=OFF
C23 | GPIO47NB9 | DDR_S_10 | 9 | I/O | GPIO | N/A | N/A | N/A | N/A | N/A | 16.5402 | 2.7793 | 8.1219 | 3.8941 | 10.1626 | 177.841 | DNC, LiberoSOC Defined High-Z with weak pull up ON. Connection to VDDI9 through resistor (10K ohm) is allowed. CLAMP=OFF
D26 | GPIO48PB9 | DDR_S_11 | 9 | I/O | GPIO | N/A | N/A | N/A | N/A | N/A | 18.9024 | 3.4158 | 9.7074 | 4.1959 | 14.1615 | 201.82 | DNC, LiberoSOC Defined High-Z with weak pull up ON. Connection to VDDI9 through resistor (10K ohm) is allowed. CLAMP=OFF
D27 | GPIO48NB9 | DDR_S_11 | 9 | I/O | GPIO | N/A | N/A | N/A | N/A | N/A | 18.9143 | 3.437 | 9.836 | 4.1848 | 14.2196 | 202.883 | DNC, LiberoSOC Defined High-Z with weak pull up ON. Connection to VDDI9 through resistor (10K ohm) is allowed. CLAMP=OFF
A25 | GPIO49PB9 | DDR_S_11 | 9 | I/O | GPIO | N/A | N/A | N/A | N/A | N/A | 18.7726 | 3.2729 | 9.6011 | 4.4053 | 14.8703 | 205.659 | DNC, LiberoSOC Defined High-Z with weak pull up ON. Connection to VDDI9 through resistor (10K ohm) is allowed. CLAMP=OFF
A26 | GPIO49NB9 | DDR_S_11 | 9 | I/O | GPIO | N/A | N/A | N/A | N/A | N/A | 18.777 | 3.3064 | 9.4921 | 4.4467 | 15.2711 | 205.446 | DNC, LiberoSOC Defined High-Z with weak pull up ON. Connection to VDDI9 through resistor (10K ohm) is allowed. CLAMP=OFF
C25 | GPIO50PB9/DQS | DDR_S_11 | 9 | I/O | GPIO | N/A | N/A | N/A | N/A | N/A | 18.8462 | 3.3672 | 9.6356 | 4.0751 | 13.1855 | 198.156 | DNC, LiberoSOC Defined High-Z with weak pull up ON. Connection to VDDI9 through resistor (10K ohm) is allowed. CLAMP=OFF
D25 | GPIO50NB9/DQS | DDR_S_11 | 9 | I/O | GPIO | N/A | N/A | N/A | N/A | N/A | 18.8463 | 3.3914 | 9.717 | 4.0533 | 13.2565 | 198.458 | DNC, LiberoSOC Defined High-Z with weak pull up ON. Connection to VDDI9 through resistor (10K ohm) is allowed. CLAMP=OFF
B25 | GPIO51PB9 | DDR_S_11 | 9 | I/O | GPIO | N/A | N/A | N/A | N/A | N/A | 18.7605 | 3.2952 | 9.5754 | 4.3879 | 14.435 | 204.978 | DNC, LiberoSOC Defined High-Z with weak pull up ON. Connection to VDDI9 through resistor (10K ohm) is allowed. CLAMP=OFF
B26 | GPIO51NB9 | DDR_S_11 | 9 | I/O | GPIO | N/A | N/A | N/A | N/A | N/A | 18.7571 | 3.3422 | 9.5433 | 4.4029 | 14.7533 | 204.982 | DNC, LiberoSOC Defined High-Z with weak pull up ON. Connection to VDDI9 through resistor (10K ohm) is allowed. CLAMP=OFF
E26 | GPIO52PB9 | DDR_S_11 | 9 | I/O | GPIO | N/A | N/A | N/A | N/A | N/A | 18.0587 | 3.2035 | 8.9783 | 3.9948 | 11.4973 | 189.384 | DNC, LiberoSOC Defined High-Z with weak pull up ON. Connection to VDDI9 through resistor (10K ohm) is allowed. CLAMP=OFF
E27 | GPIO52NB9 | DDR_S_11 | 9 | I/O | GPIO | N/A | N/A | N/A | N/A | N/A | 18.1094 | 3.2024 | 9.314 | 3.9735 | 11.5039 | 192.379 | DNC, LiberoSOC Defined High-Z with weak pull up ON. Connection to VDDI9 through resistor (10K ohm) is allowed. CLAMP=OFF
B27 | GPIO53PB9 | DDR_S_11 | 9 | I/O | GPIO | N/A | N/A | N/A | N/A | N/A | 19.7373 | 3.5301 | 10.2164 | 4.614 | 15.8415 | 217.115 | DNC, LiberoSOC Defined High-Z with weak pull up ON. Connection to VDDI9 through resistor (10K ohm) is allowed. CLAMP=OFF
C27 | GPIO53NB9 | DDR_S_11 | 9 | I/O | GPIO | N/A | N/A | N/A | N/A | N/A | 19.7442 | 3.5422 | 10.2052 | 4.6096 | 15.8374 | 216.891 | DNC, LiberoSOC Defined High-Z with weak pull up ON. Connection to VDDI9 through resistor (10K ohm) is allowed. CLAMP=OFF
K24 | GPIO54PB9 | DDR_S_12 | 9 | I/O | GPIO | N/A | N/A | N/A | N/A | N/A | 13.7881 | 2.211 | 6.6401 | 3.0446 | 6.1158 | 142.184 | DNC, LiberoSOC Defined High-Z with weak pull up ON. Connection to VDDI9 through resistor (10K ohm) is allowed. CLAMP=OFF
K23 | GPIO54NB9 | DDR_S_12 | 9 | I/O | GPIO | N/A | N/A | N/A | N/A | N/A | 13.8418 | 2.2445 | 7.037 | 3.0196 | 6.2464 | 145.77 | DNC, LiberoSOC Defined High-Z with weak pull up ON. Connection to VDDI9 through resistor (10K ohm) is allowed. CLAMP=OFF
F26 | GPIO55PB9 | DDR_S_12 | 9 | I/O | GPIO | N/A | N/A | N/A | N/A | N/A | 13.2218 | 1.9801 | 6.6883 | 3.2199 | 6.1765 | 146.749 | DNC, LiberoSOC Defined High-Z with weak pull up ON. Connection to VDDI9 through resistor (10K ohm) is allowed. CLAMP=OFF
G26 | GPIO55NB9 | DDR_S_12 | 9 | I/O | GPIO | N/A | N/A | N/A | N/A | N/A | 13.2199 | 2.0106 | 6.7275 | 3.2059 | 6.2433 | 146.859 | DNC, LiberoSOC Defined High-Z with weak pull up ON. Connection to VDDI9 through resistor (10K ohm) is allowed. CLAMP=OFF
J24 | GPIO56PB9/DQS | DDR_S_12 | 9 | I/O | GPIO | N/A | N/A | N/A | N/A | N/A | 13.7668 | 2.1749 | 6.9194 | 2.9878 | 6.0131 | 143.784 | DNC, LiberoSOC Defined High-Z with weak pull up ON. Connection to VDDI9 through resistor (10K ohm) is allowed. CLAMP=OFF
H24 | GPIO56NB9/DQS | DDR_S_12 | 9 | I/O | GPIO | N/A | N/A | N/A | N/A | N/A | 13.7667 | 2.1987 | 6.8498 | 2.9886 | 6.0934 | 143.078 | DNC, LiberoSOC Defined High-Z with weak pull up ON. Connection to VDDI9 through resistor (10K ohm) is allowed. CLAMP=OFF
G25 | GPIO57PB9 | DDR_S_12 | 9 | I/O | GPIO | N/A | N/A | N/A | N/A | N/A | 13.6408 | 2.1029 | 6.942 | 3.2579 | 6.3824 | 150.386 | DNC, LiberoSOC Defined High-Z with weak pull up ON. Connection to VDDI9 through resistor (10K ohm) is allowed. CLAMP=OFF
F25 | GPIO57NB9 | DDR_S_12 | 9 | I/O | GPIO | N/A | N/A | N/A | N/A | N/A | 13.6433 | 2.147 | 6.7759 | 3.2903 | 6.5696 | 149.314 | DNC, LiberoSOC Defined High-Z with weak pull up ON. Connection to VDDI9 through resistor (10K ohm) is allowed. CLAMP=OFF
H25 | GPIO58PB9 | DDR_S_12 | 9 | I/O | GPIO | N/A | N/A | N/A | N/A | N/A | 12.9868 | 2.0261 | 6.2797 | 2.8975 | 4.9485 | 134.889 | DNC, LiberoSOC Defined High-Z with weak pull up ON. Connection to VDDI9 through resistor (10K ohm) is allowed. CLAMP=OFF
J25 | GPIO58NB9 | DDR_S_12 | 9 | I/O | GPIO | N/A | N/A | N/A | N/A | N/A | 12.9768 | 1.9948 | 6.3083 | 2.8368 | 4.7966 | 133.774 | DNC, LiberoSOC Defined High-Z with weak pull up ON. Connection to VDDI9 through resistor (10K ohm) is allowed. CLAMP=OFF
F24 | GPIO59PB9 | DDR_S_12 | 9 | I/O | GPIO | N/A | N/A | N/A | N/A | N/A | 14.5754 | 2.3237 | 7.4589 | 3.4737 | 7.3044 | 160.966 | DNC, LiberoSOC Defined High-Z with weak pull up ON. Connection to VDDI9 through resistor (10K ohm) is allowed. CLAMP=OFF
E24 | GPIO59NB9 | DDR_S_12 | 9 | I/O | GPIO | N/A | N/A | N/A | N/A | N/A | 14.6598 | 2.3528 | 7.2148 | 3.4626 | 7.4619 | 158.056 | DNC, LiberoSOC Defined High-Z with weak pull up ON. Connection to VDDI9 through resistor (10K ohm) is allowed. CLAMP=OFF
C28 | GPIO60PB9 | DDR_S_13 | 9 | I/O | GPIO | N/A | N/A | N/A | N/A | N/A | 18.4785 | 3.3163 | 9.5044 | 4.0767 | 13.1942 | 196.84 | DNC, LiberoSOC Defined High-Z with weak pull up ON. Connection to VDDI9 through resistor (10K ohm) is allowed. CLAMP=OFF
C29 | GPIO60NB9 | DDR_S_13 | 9 | I/O | GPIO | N/A | N/A | N/A | N/A | N/A | 18.5063 | 3.3324 | 9.5562 | 4.0935 | 13.4062 | 197.783 | DNC, LiberoSOC Defined High-Z with weak pull up ON. Connection to VDDI9 through resistor (10K ohm) is allowed. CLAMP=OFF
A29 | GPIO61PB9 | DDR_S_13 | 9 | I/O | GPIO | N/A | N/A | N/A | N/A | N/A | 19.6501 | 3.4946 | 10.1427 | 4.6201 | 16.9205 | 216.471 | DNC, LiberoSOC Defined High-Z with weak pull up ON. Connection to VDDI9 through resistor (10K ohm) is allowed. CLAMP=OFF
A30 | GPIO61NB9 | DDR_S_13 | 9 | I/O | GPIO | N/A | N/A | N/A | N/A | N/A | 19.6572 | 3.5252 | 10.1836 | 4.6475 | 17.2715 | 217.551 | DNC, LiberoSOC Defined High-Z with weak pull up ON. Connection to VDDI9 through resistor (10K ohm) is allowed. CLAMP=OFF
D29 | GPIO62PB9/DQS | DDR_S_13 | 9 | I/O | GPIO | N/A | N/A | N/A | N/A | N/A | 19.0422 | 3.409 | 9.7666 | 4.1105 | 13.4306 | 200.363 | DNC, LiberoSOC Defined High-Z with weak pull up ON. Connection to VDDI9 through resistor (10K ohm) is allowed. CLAMP=OFF
D30 | GPIO62NB9/DQS | DDR_S_13 | 9 | I/O | GPIO | N/A | N/A | N/A | N/A | N/A | 19.0422 | 3.441 | 9.7212 | 4.0951 | 13.5284 | 199.523 | DNC, LiberoSOC Defined High-Z with weak pull up ON. Connection to VDDI9 through resistor (10K ohm) is allowed. CLAMP=OFF
A28 | GPIO63PB9 | DDR_S_13 | 9 | I/O | GPIO | N/A | N/A | N/A | N/A | N/A | 18.9741 | 3.3746 | 9.6869 | 4.4428 | 14.9412 | 207.454 | DNC, LiberoSOC Defined High-Z with weak pull up ON. Connection to VDDI9 through resistor (10K ohm) is allowed. CLAMP=OFF
B28 | GPIO63NB9 | DDR_S_13 | 9 | I/O | GPIO | N/A | N/A | N/A | N/A | N/A | 19.0182 | 3.4262 | 9.5825 | 4.4705 | 15.2869 | 206.976 | DNC, LiberoSOC Defined High-Z with weak pull up ON. Connection to VDDI9 through resistor (10K ohm) is allowed. CLAMP=OFF
E28 | GPIO64PB9 | DDR_S_13 | 9 | I/O | GPIO | N/A | N/A | N/A | N/A | N/A | 18.9531 | 3.4361 | 9.5083 | 4.2122 | 13.0555 | 200.127 | DNC, LiberoSOC Defined High-Z with weak pull up ON. Connection to VDDI9 through resistor (10K ohm) is allowed. CLAMP=OFF
E29 | GPIO64NB9 | DDR_S_13 | 9 | I/O | GPIO | N/A | N/A | N/A | N/A | N/A | 18.9552 | 3.4079 | 9.596 | 4.1647 | 12.8233 | 199.912 | DNC, LiberoSOC Defined High-Z with weak pull up ON. Connection to VDDI9 through resistor (10K ohm) is allowed. CLAMP=OFF
B30 | GPIO65PB9 | DDR_S_13 | 9 | I/O | GPIO | N/A | N/A | N/A | N/A | N/A | 19.8516 | 3.5667 | 10.3008 | 4.6418 | 16.1175 | 218.665 | DNC, LiberoSOC Defined High-Z with weak pull up ON. Connection to VDDI9 through resistor (10K ohm) is allowed. CLAMP=OFF
C30 | GPIO65NB9 | DDR_S_13 | 9 | I/O | GPIO | N/A | N/A | N/A | N/A | N/A | 19.8158 | 3.5681 | 10.0028 | 4.597 | 16.1399 | 214.436 | DNC, LiberoSOC Defined High-Z with weak pull up ON. Connection to VDDI9 through resistor (10K ohm) is allowed. CLAMP=OFF
J27 | GPIO66PB9 | DDR_S_14 | 9 | I/O | GPIO | N/A | N/A | N/A | N/A | N/A | 13.1113 | 2.0623 | 6.6021 | 2.9714 | 5.7648 | 140.063 | DNC, LiberoSOC Defined High-Z with weak pull up ON. Connection to VDDI9 through resistor (10K ohm) is allowed. CLAMP=OFF
K27 | GPIO66NB9 | DDR_S_14 | 9 | I/O | GPIO | N/A | N/A | N/A | N/A | N/A | 13.1537 | 2.0861 | 6.5002 | 2.9051 | 5.5752 | 137.419 | DNC, LiberoSOC Defined High-Z with weak pull up ON. Connection to VDDI9 through resistor (10K ohm) is allowed. CLAMP=OFF
F28 | GPIO67PB9 | DDR_S_14 | 9 | I/O | GPIO | N/A | N/A | N/A | N/A | N/A | 13.9922 | 2.163 | 7.145 | 3.3854 | 7.1804 | 155.528 | DNC, LiberoSOC Defined High-Z with weak pull up ON. Connection to VDDI9 through resistor (10K ohm) is allowed. CLAMP=OFF
F29 | GPIO67NB9 | DDR_S_14 | 9 | I/O | GPIO | N/A | N/A | N/A | N/A | N/A | 14.0196 | 2.1902 | 7.0924 | 3.4076 | 7.343 | 155.461 | DNC, LiberoSOC Defined High-Z with weak pull up ON. Connection to VDDI9 through resistor (10K ohm) is allowed. CLAMP=OFF
K26 | GPIO68PB9/DQS | DDR_S_14 | 9 | I/O | GPIO | N/A | N/A | N/A | N/A | N/A | 13.4251 | 2.095 | 6.4833 | 2.8863 | 5.5347 | 136.795 | DNC, LiberoSOC Defined High-Z with weak pull up ON. Connection to VDDI9 through resistor (10K ohm) is allowed. CLAMP=OFF
J26 | GPIO68NB9/DQS | DDR_S_14 | 9 | I/O | GPIO | N/A | N/A | N/A | N/A | N/A | 13.4249 | 2.1279 | 6.6355 | 2.9176 | 5.7125 | 139.14 | DNC, LiberoSOC Defined High-Z with weak pull up ON. Connection to VDDI9 through resistor (10K ohm) is allowed. CLAMP=OFF
G27 | GPIO69PB9 | DDR_S_14 | 9 | I/O | GPIO | N/A | N/A | N/A | N/A | N/A | 12.8095 | 1.9079 | 6.5259 | 3.0778 | 5.44 | 141.723 | DNC, LiberoSOC Defined High-Z with weak pull up ON. Connection to VDDI9 through resistor (10K ohm) is allowed. CLAMP=OFF
G28 | GPIO69NB9 | DDR_S_14 | 9 | I/O | GPIO | N/A | N/A | N/A | N/A | N/A | 12.8275 | 1.9527 | 6.3205 | 3.1001 | 5.5587 | 139.979 | DNC, LiberoSOC Defined High-Z with weak pull up ON. Connection to VDDI9 through resistor (10K ohm) is allowed. CLAMP=OFF
H29 | GPIO70PB9 | DDR_S_14 | 9 | I/O | GPIO | N/A | N/A | N/A | N/A | N/A | 12.856 | 2.003 | 6.2411 | 2.856 | 4.7786 | 133.509 | DNC, LiberoSOC Defined High-Z with weak pull up ON. Connection to VDDI9 through resistor (10K ohm) is allowed. CLAMP=OFF
J29 | GPIO70NB9 | DDR_S_14 | 9 | I/O | GPIO | N/A | N/A | N/A | N/A | N/A | 12.8209 | 1.9665 | 6.2697 | 2.801 | 4.6271 | 132.519 | DNC, LiberoSOC Defined High-Z with weak pull up ON. Connection to VDDI9 through resistor (10K ohm) is allowed. CLAMP=OFF
H27 | GPIO71PB9 | DDR_S_14 | 9 | I/O | GPIO | N/A | N/A | N/A | N/A | N/A | 12.8425 | 1.912 | 6.5399 | 3.1111 | 5.3308 | 142.641 | DNC, LiberoSOC Defined High-Z with weak pull up ON. Connection to VDDI9 through resistor (10K ohm) is allowed. CLAMP=OFF
H28 | GPIO71NB9 | DDR_S_14 | 9 | I/O | GPIO | N/A | N/A | N/A | N/A | N/A | 12.8634 | 1.9265 | 6.2709 | 3.0773 | 5.37 | 138.915 | DNC, LiberoSOC Defined High-Z with weak pull up ON. Connection to VDDI9 through resistor (10K ohm) is allowed. CLAMP=OFF
D31 | GPIO72PB9 | DDR_S_15 | 9 | I/O | GPIO | N/A | N/A | N/A | N/A | N/A | 21.4783 | 4.0307 | 11.1514 | 4.7266 | 19.4559 | 229.583 | DNC, LiberoSOC Defined High-Z with weak pull up ON. Connection to VDDI9 through resistor (10K ohm) is allowed. CLAMP=OFF
D32 | GPIO72NB9 | DDR_S_15 | 9 | I/O | GPIO | N/A | N/A | N/A | N/A | N/A | 21.5166 | 4.0656 | 11.2931 | 4.7423 | 19.7782 | 231.421 | DNC, LiberoSOC Defined High-Z with weak pull up ON. Connection to VDDI9 through resistor (10K ohm) is allowed. CLAMP=OFF
C34 | GPIO73PB9 | DDR_S_15 | 9 | I/O | GPIO | N/A | N/A | N/A | N/A | N/A | 22.0457 | 4.0593 | 11.2522 | 4.9884 | 21.2607 | 236.919 | DNC, LiberoSOC Defined High-Z with weak pull up ON. Connection to VDDI9 through resistor (10K ohm) is allowed. CLAMP=OFF
D34 | GPIO73NB9 | DDR_S_15 | 9 | I/O | GPIO | N/A | N/A | N/A | N/A | N/A | 22.0178 | 4.0847 | 11.2233 | 4.9902 | 21.3939 | 236.656 | DNC, LiberoSOC Defined High-Z with weak pull up ON. Connection to VDDI9 through resistor (10K ohm) is allowed. CLAMP=OFF
B32 | GPIO74PB9/DQS/CCC_SE_PLL0_OUT0 | DDR_S_15 | 9 | I/O | GPIO | N/A | N/A | N/A | N/A | N/A | 22.2237 | 4.2078 | 11.4882 | 4.8272 | 20.4219 | 235.492 | DNC, LiberoSOC Defined High-Z with weak pull up ON. Connection to VDDI9 through resistor (10K ohm) is allowed. CLAMP=OFF
B33 | GPIO74NB9/DQS | DDR_S_15 | 9 | I/O | GPIO | N/A | N/A | N/A | N/A | N/A | 22.2237 | 4.1843 | 11.4621 | 4.9459 | 20.2762 | 238.098 | DNC, LiberoSOC Defined High-Z with weak pull up ON. Connection to VDDI9 through resistor (10K ohm) is allowed. CLAMP=OFF
A33 | GPIO75PB9/CLKIN_S_12/CCC_SE_CLKIN_S_12/CCC_SE_PLL0_OUT0 | DDR_S_15 | 9 | I/O | GPIO | PLL0_SE/PLL1_SE | PLL0_SE/PLL1_SE | N/A | N/A | N/A | 21.6303 | 3.9958 | 11.1301 | 5.0204 | 20.9252 | 236.384 | DNC, LiberoSOC Defined High-Z with weak pull up ON. Connection to VDDI9 through resistor (10K ohm) is allowed. CLAMP=OFF
A34 | GPIO75NB9 | DDR_S_15 | 9 | I/O | GPIO | N/A | N/A | N/A | N/A | N/A | 21.6327 | 4.0493 | 11.0037 | 4.9334 | 20.2874 | 232.993 | DNC, LiberoSOC Defined High-Z with weak pull up ON. Connection to VDDI9 through resistor (10K ohm) is allowed. CLAMP=OFF
A31 | GPIO76PB9/CCC_SE_PLL0_OUT1 | DDR_S_15 | 9 | I/O | GPIO | N/A | N/A | N/A | N/A | N/A | 21.3541 | 3.9923 | 10.804 | 4.7867 | 17.7911 | 227.41 | DNC, LiberoSOC Defined High-Z with weak pull up ON. Connection to VDDI9 through resistor (10K ohm) is allowed. CLAMP=OFF
B31 | GPIO76NB9 | DDR_S_15 | 9 | I/O | GPIO | N/A | N/A | N/A | N/A | N/A | 21.3324 | 3.9981 | 10.9219 | 4.8744 | 18.0713 | 230.733 | DNC, LiberoSOC Defined High-Z with weak pull up ON. Connection to VDDI9 through resistor (10K ohm) is allowed. CLAMP=OFF
C32 | GPIO77PB9/CLKIN_S_13/CCC_SE_CLKIN_S_13 | DDR_S_15 | 9 | I/O | GPIO | PLL0_SE/PLL1_SE | PLL0_SE/PLL1_SE | N/A | N/A | N/A | 21.5444 | 3.976 | 11.2217 | 5.0578 | 20.0433 | 238.237 | DNC, LiberoSOC Defined High-Z with weak pull up ON. Connection to VDDI9 through resistor (10K ohm) is allowed. CLAMP=OFF
C33 | GPIO77NB9 | DDR_S_15 | 9 | I/O | GPIO | N/A | N/A | N/A | N/A | N/A | 21.573 | 3.9875 | 10.9436 | 5.0507 | 20.3148 | 235.102 | DNC, LiberoSOC Defined High-Z with weak pull up ON. Connection to VDDI9 through resistor (10K ohm) is allowed. CLAMP=OFF
H30 | GPIO78PB9 | DDR_S_16 | 9 | I/O | GPIO | N/A | N/A | N/A | N/A | N/A | 16.266 | 2.8245 | 8.465 | 3.5551 | 9.387 | 173.477 | DNC, LiberoSOC Defined High-Z with weak pull up ON. Connection to VDDI9 through resistor (10K ohm) is allowed. CLAMP=OFF
G30 | GPIO78NB9 | DDR_S_16 | 9 | I/O | GPIO | N/A | N/A | N/A | N/A | N/A | 16.2867 | 2.8144 | 8.5474 | 3.5593 | 9.4777 | 174.422 | DNC, LiberoSOC Defined High-Z with weak pull up ON. Connection to VDDI9 through resistor (10K ohm) is allowed. CLAMP=OFF
F30 | GPIO79PB9 | DDR_S_16 | 9 | I/O | GPIO | N/A | N/A | N/A | N/A | N/A | 16.475 | 2.7293 | 8.4575 | 3.9019 | 10.7682 | 181.659 | DNC, LiberoSOC Defined High-Z with weak pull up ON. Connection to VDDI9 through resistor (10K ohm) is allowed. CLAMP=OFF
F31 | GPIO79NB9 | DDR_S_16 | 9 | I/O | GPIO | N/A | N/A | N/A | N/A | N/A | 16.4862 | 2.7661 | 8.3931 | 3.9136 | 10.9056 | 181.238 | DNC, LiberoSOC Defined High-Z with weak pull up ON. Connection to VDDI9 through resistor (10K ohm) is allowed. CLAMP=OFF
G31 | GPIO80PB9/DQS/CCC_SE_PLL1_OUT0 | DDR_S_16 | 9 | I/O | GPIO | N/A | N/A | N/A | N/A | N/A | 16.9646 | 2.9672 | 8.6626 | 3.6602 | 10.03 | 178.064 | DNC, LiberoSOC Defined High-Z with weak pull up ON. Connection to VDDI9 through resistor (10K ohm) is allowed. CLAMP=OFF
G32 | GPIO80NB9/DQS | DDR_S_16 | 9 | I/O | GPIO | N/A | N/A | N/A | N/A | N/A | 16.9645 | 2.9981 | 8.5794 | 3.6927 | 9.9374 | 177.992 | DNC, LiberoSOC Defined High-Z with weak pull up ON. Connection to VDDI9 through resistor (10K ohm) is allowed. CLAMP=OFF
E33 | GPIO81PB9/CCC_SE_CLKIN_S_14/CCC_SE_PLL1_OUT0 | DDR_S_16 | 9 | I/O | GPIO | N/A | N/A | PLL0_SE/PLL1_SE | DLL0_SE/DLL1_SE | DLL0_SE/DLL1_SE | 16.7927 | 2.8407 | 8.639 | 3.9437 | 10.8532 | 184.579 | DNC, LiberoSOC Defined High-Z with weak pull up ON. Connection to VDDI9 through resistor (10K ohm) is allowed. CLAMP=OFF
E34 | GPIO81NB9 | DDR_S_16 | 9 | I/O | GPIO | N/A | N/A | N/A | N/A | N/A | 16.8086 | 2.9154 | 8.7057 | 3.6988 | 9.7429 | 179.444 | DNC, LiberoSOC Defined High-Z with weak pull up ON. Connection to VDDI9 through resistor (10K ohm) is allowed. CLAMP=OFF
F33 | GPIO82PB9/CCC_SE_PLL1_OUT1 | DDR_S_16 | 9 | I/O | GPIO | N/A | N/A | N/A | N/A | N/A | 17.0436 | 2.9966 | 8.7316 | 3.9777 | 10.2599 | 186.363 | DNC, LiberoSOC Defined High-Z with weak pull up ON. Connection to VDDI9 through resistor (10K ohm) is allowed. CLAMP=OFF
F34 | GPIO82NB9 | DDR_S_16 | 9 | I/O | GPIO | N/A | N/A | N/A | N/A | N/A | 17.0556 | 3.045 | 8.7723 | 3.5934 | 9.8298 | 177.547 | DNC, LiberoSOC Defined High-Z with weak pull up ON. Connection to VDDI9 through resistor (10K ohm) is allowed. CLAMP=OFF
E31 | GPIO83PB9/CCC_SE_CLKIN_S_15 | DDR_S_16 | 9 | I/O | GPIO | N/A | N/A | PLL0_SE/PLL1_SE | DLL0_SE/DLL1_SE | DLL0_SE/DLL1_SE | 17.0169 | 2.8916 | 8.745 | 4.0632 | 10.9429 | 188.501 | DNC, LiberoSOC Defined High-Z with weak pull up ON. Connection to VDDI9 through resistor (10K ohm) is allowed. CLAMP=OFF
E32 | GPIO83NB9 | DDR_S_16 | 9 | I/O | GPIO | N/A | N/A | N/A | N/A | N/A | 17.038 | 2.8874 | 8.7029 | 4.0444 | 10.9117 | 187.612 | DNC, LiberoSOC Defined High-Z with weak pull up ON. Connection to VDDI9 through resistor (10K ohm) is allowed. CLAMP=OFF
AP31 | HSIO84NB0 | DDR_N_14 | 0 | I/O | HSIO | N/A | N/A | N/A | N/A | N/A | 18.0551 | 3.1366 | 9.3193 | 4.2688 | 12.7009 | 199.456 | DNC, LiberoSOC Defined High-Z with weak pull up ON. Connection to VDD18 through resistor (10K ohm) is allowed. CLAMP=ON
AR31 | HSIO84PB0/CCC_NE_CLKIN_N_11 | DDR_N_14 | 0 | I/O | HSIO | N/A | N/A | PLL0_NE/PLL1_NE | DLL0_NE/DLL1_NE | DLL0_NE/DLL1_NE | 18.0189 | 3.1184 | 9.2653 | 4.2569 | 12.6042 | 198.598 | DNC, LiberoSOC Defined High-Z with weak pull up ON. Connection to VDD18 through resistor (10K ohm) is allowed. CLAMP=ON
AP30 | HSIO85NB0 | DDR_N_14 | 0 | I/O | HSIO | N/A | N/A | N/A | N/A | N/A | 18.086 | 3.2122 | 9.2513 | 4.0703 | 11.6539 | 194.051 | DNC, LiberoSOC Defined High-Z with weak pull up ON. Connection to VDD18 through resistor (10K ohm) is allowed. CLAMP=ON
AN30 | HSIO85PB0/CCC_NE_PLL0_OUT1 | DDR_N_14 | 0 | I/O | HSIO | N/A | N/A | N/A | N/A | N/A | 18.071 | 3.1778 | 9.2187 | 4.0842 | 11.5679 | 194.038 | DNC, LiberoSOC Defined High-Z with weak pull up ON. Connection to VDD18 through resistor (10K ohm) is allowed. CLAMP=ON
AR33 | HSIO86NB0 | DDR_N_14 | 0 | I/O | HSIO | N/A | N/A | N/A | N/A | N/A | 18.0418 | 3.1744 | 9.1619 | 4.2596 | 13.384 | 197.55 | DNC, LiberoSOC Defined High-Z with weak pull up ON. Connection to VDD18 through resistor (10K ohm) is allowed. CLAMP=ON
AR32 | HSIO86PB0/CCC_NE_CLKIN_N_10/CCC_NE_PLL0_OUT0 | DDR_N_14 | 0 | I/O | HSIO | N/A | N/A | PLL0_NE/PLL1_NE | DLL0_NE/DLL1_NE | DLL0_NE/DLL1_NE | 18.0311 | 3.128 | 9.2673 | 4.2807 | 13.3388 | 199.175 | DNC, LiberoSOC Defined High-Z with weak pull up ON. Connection to VDD18 through resistor (10K ohm) is allowed. CLAMP=ON
AP34 | HSIO87NB0/DQS | DDR_N_14 | 0 | I/O | HSIO | N/A | N/A | N/A | N/A | N/A | 18.8698 | 3.4345 | 10.0321 | 4.0114 | 12.1671 | 200.605 | DNC, LiberoSOC Defined High-Z with weak pull up ON. Connection to VDD18 through resistor (10K ohm) is allowed. CLAMP=ON
AR34 | HSIO87PB0/DQS/CCC_NE_PLL0_OUT0 | DDR_N_14 | 0 | I/O | HSIO | N/A | N/A | N/A | N/A | N/A | 18.8699 | 3.4145 | 9.8519 | 4.1919 | 13.0363 | 203.219 | DNC, LiberoSOC Defined High-Z with weak pull up ON. Connection to VDD18 through resistor (10K ohm) is allowed. CLAMP=ON
AN32 | HSIO88NB0 | DDR_N_14 | 0 | I/O | HSIO | N/A | N/A | N/A | N/A | N/A | 18.2224 | 3.2161 | 9.2433 | 4.204 | 13.4678 | 197.128 | DNC, LiberoSOC Defined High-Z with weak pull up ON. Connection to VDD18 through resistor (10K ohm) is allowed. CLAMP=ON
AP32 | HSIO88PB0 | DDR_N_14 | 0 | I/O | HSIO | N/A | N/A | N/A | N/A | N/A | 18.2352 | 3.1517 | 9.401 | 4.3081 | 13.994 | 201.248 | DNC, LiberoSOC Defined High-Z with weak pull up ON. Connection to VDD18 through resistor (10K ohm) is allowed. CLAMP=ON
AL30 | HSIO89NB0 | DDR_N_14 | 0 | I/O | HSIO | N/A | N/A | N/A | N/A | N/A | 18.0964 | 3.2601 | 9.4708 | 4.1823 | 13.8876 | 199.023 | DNC, LiberoSOC Defined High-Z with weak pull up ON. Connection to VDD18 through resistor (10K ohm) is allowed. CLAMP=ON
AM30 | HSIO89PB0 | DDR_N_14 | 0 | I/O | HSIO | N/A | N/A | N/A | N/A | N/A | 18.1069 | 3.2448 | 9.2479 | 4.2105 | 13.9559 | 197.329 | DNC, LiberoSOC Defined High-Z with weak pull up ON. Connection to VDD18 through resistor (10K ohm) is allowed. CLAMP=ON
AT31 | HSIO90NB0 | DDR_N_13 | 0 | I/O | HSIO | N/A | N/A | N/A | N/A | N/A | 21.6075 | 4.0021 | 11.0037 | 4.9944 | 20.1895 | 234.429 | DNC, LiberoSOC Defined High-Z with weak pull up ON. Connection to VDD18 through resistor (10K ohm) is allowed. CLAMP=ON
AU31 | HSIO90PB0/CLKIN_N_9/CCC_NE_CLKIN_N_9 | DDR_N_13 | 0 | I/O | HSIO | PLL0_NE/PLL1_NE | PLL0_NE/PLL1_NE | N/A | N/A | N/A | 21.618 | 3.9906 | 11.2635 | 5.0338 | 20.1 | 238.115 | DNC, LiberoSOC Defined High-Z with weak pull up ON. Connection to VDD18 through resistor (10K ohm) is allowed. CLAMP=ON
AV33 | HSIO91NB0 | DDR_N_13 | 0 | I/O | HSIO | N/A | N/A | N/A | N/A | N/A | 21.8856 | 4.108 | 11.1544 | 4.9638 | 19.2316 | 235.304 | DNC, LiberoSOC Defined High-Z with weak pull up ON. Connection to VDD18 through resistor (10K ohm) is allowed. CLAMP=ON
AV32 | HSIO91PB0/CCC_NE_PLL1_OUT1 | DDR_N_13 | 0 | I/O | HSIO | N/A | N/A | N/A | N/A | N/A | 21.863 | 4.0824 | 11.2408 | 4.9404 | 18.9657 | 235.656 | DNC, LiberoSOC Defined High-Z with weak pull up ON. Connection to VDD18 through resistor (10K ohm) is allowed. CLAMP=ON
AV34 | HSIO92NB0 | DDR_N_13 | 0 | I/O | HSIO | N/A | N/A | N/A | N/A | N/A | 22.4545 | 4.2461 | 11.5195 | 5.1398 | 22.3042 | 243.327 | DNC, LiberoSOC Defined High-Z with weak pull up ON. Connection to VDD18 through resistor (10K ohm) is allowed. CLAMP=ON
AW34 | HSIO92PB0/CLKIN_N_8/CCC_NE_CLKIN_N_8/CCC_NE_PLL1_OUT0 | DDR_N_13 | 0 | I/O | HSIO | PLL0_NE/PLL1_NE | PLL0_NE/PLL1_NE | N/A | N/A | N/A | 22.4802 | 4.2264 | 11.7284 | 5.1571 | 22.3371 | 245.937 | DNC, LiberoSOC Defined High-Z with weak pull up ON. Connection to VDD18 through resistor (10K ohm) is allowed. CLAMP=ON
AW32 | HSIO93NB0/DQS | DDR_N_13 | 0 | I/O | HSIO | N/A | N/A | N/A | N/A | N/A | 21.5304 | 4.0454 | 10.9946 | 4.8798 | 19.3512 | 231.627 | DNC, LiberoSOC Defined High-Z with weak pull up ON. Connection to VDD18 through resistor (10K ohm) is allowed. CLAMP=ON
AW31 | HSIO93PB0/DQS/CCC_NE_PLL1_OUT0 | DDR_N_13 | 0 | I/O | HSIO | N/A | N/A | N/A | N/A | N/A | 21.5304 | 4.0206 | 11.0433 | 4.8598 | 19.0474 | 231.665 | DNC, LiberoSOC Defined High-Z with weak pull up ON. Connection to VDD18 through resistor (10K ohm) is allowed. CLAMP=ON
AU33 | HSIO94NB0 | DDR_N_13 | 0 | I/O | HSIO | N/A | N/A | N/A | N/A | N/A | 20.6162 | 3.7568 | 10.56 | 4.8471 | 19.3924 | 226.241 | DNC, LiberoSOC Defined High-Z with weak pull up ON. Connection to VDD18 through resistor (10K ohm) is allowed. CLAMP=ON
AU32 | HSIO94PB0 | DDR_N_13 | 0 | I/O | HSIO | N/A | N/A | N/A | N/A | N/A | 20.5923 | 3.7138 | 10.7087 | 4.8194 | 19.0584 | 227.177 | DNC, LiberoSOC Defined High-Z with weak pull up ON. Connection to VDD18 through resistor (10K ohm) is allowed. CLAMP=ON
AT34 | HSIO95NB0 | DDR_N_13 | 0 | I/O | HSIO | N/A | N/A | N/A | N/A | N/A | 21.0386 | 3.9605 | 11.0174 | 4.6713 | 18.6588 | 226.859 | DNC, LiberoSOC Defined High-Z with weak pull up ON. Connection to VDD18 through resistor (10K ohm) is allowed. CLAMP=ON
AT33 | HSIO95PB0 | DDR_N_13 | 0 | I/O | HSIO | N/A | N/A | N/A | N/A | N/A | 21.0747 | 3.9392 | 10.875 | 4.7225 | 18.9523 | 226.621 | DNC, LiberoSOC Defined High-Z with weak pull up ON. Connection to VDD18 through resistor (10K ohm) is allowed. CLAMP=ON
AM28 | HSIO96NB0 | DDR_N_12 | 0 | I/O | HSIO | N/A | N/A | N/A | N/A | N/A | 13.9883 | 2.1862 | 6.8234 | 3.381 | 6.8729 | 151.889 | DNC, LiberoSOC Defined High-Z with weak pull up ON. Connection to VDD18 through resistor (10K ohm) is allowed. CLAMP=ON
AN28 | HSIO96PB0/CLKIN_N_7 | DDR_N_12 | 0 | I/O | HSIO | N/A | N/A | N/A | N/A | N/A | 14.0552 | 2.1861 | 7.0863 | 3.4338 | 6.9236 | 155.991 | DNC, LiberoSOC Defined High-Z with weak pull up ON. Connection to VDD18 through resistor (10K ohm) is allowed. CLAMP=ON
AK28 | HSIO97NB0 | DDR_N_12 | 0 | I/O | HSIO | N/A | N/A | N/A | N/A | N/A | 14.4993 | 2.3558 | 7.1 | 3.2787 | 6.5692 | 152.573 | DNC, LiberoSOC Defined High-Z with weak pull up ON. Connection to VDD18 through resistor (10K ohm) is allowed. CLAMP=ON
AK29 | HSIO97PB0 | DDR_N_12 | 0 | I/O | HSIO | N/A | N/A | N/A | N/A | N/A | 14.4967 | 2.3375 | 7.3219 | 3.2927 | 6.5948 | 155.269 | DNC, LiberoSOC Defined High-Z with weak pull up ON. Connection to VDD18 through resistor (10K ohm) is allowed. CLAMP=ON
AN29 | HSIO98NB0 | DDR_N_12 | 0 | I/O | HSIO | N/A | N/A | N/A | N/A | N/A | 14.1741 | 2.2607 | 7.0531 | 3.3943 | 7.2046 | 154.727 | DNC, LiberoSOC Defined High-Z with weak pull up ON. Connection to VDD18 through resistor (10K ohm) is allowed. CLAMP=ON
AP29 | HSIO98PB0/CLKIN_N_6 | DDR_N_12 | 0 | I/O | HSIO | N/A | N/A | N/A | N/A | N/A | 14.1979 | 2.225 | 7.1873 | 3.3821 | 7.0883 | 155.91 | DNC, LiberoSOC Defined High-Z with weak pull up ON. Connection to VDD18 through resistor (10K ohm) is allowed. CLAMP=ON
AL28 | HSIO99NB0/DQS | DDR_N_12 | 0 | I/O | HSIO | N/A | N/A | N/A | N/A | N/A | 13.9956 | 2.253 | 6.9692 | 3.1746 | 6.3631 | 148.743 | DNC, LiberoSOC Defined High-Z with weak pull up ON. Connection to VDD18 through resistor (10K ohm) is allowed. CLAMP=ON
AL29 | HSIO99PB0/DQS | DDR_N_12 | 0 | I/O | HSIO | N/A | N/A | N/A | N/A | N/A | 13.9955 | 2.2377 | 7.0689 | 3.1991 | 6.3913 | 150.38 | DNC, LiberoSOC Defined High-Z with weak pull up ON. Connection to VDD18 through resistor (10K ohm) is allowed. CLAMP=ON
AP27 | HSIO100NB0 | DDR_N_12 | 0 | I/O | HSIO | N/A | N/A | N/A | N/A | N/A | 14.408 | 2.2924 | 7.2913 | 3.4944 | 7.8843 | 159.621 | DNC, LiberoSOC Defined High-Z with weak pull up ON. Connection to VDD18 through resistor (10K ohm) is allowed. CLAMP=ON
AR27 | HSIO100PB0 | DDR_N_12 | 0 | I/O | HSIO | N/A | N/A | N/A | N/A | N/A | 14.4126 | 2.2457 | 7.2905 | 3.4815 | 7.7288 | 159.316 | DNC, LiberoSOC Defined High-Z with weak pull up ON. Connection to VDD18 through resistor (10K ohm) is allowed. CLAMP=ON
AK26 | HSIO101NB0 | DDR_N_12 | 0 | I/O | HSIO | N/A | N/A | N/A | N/A | N/A | 13.2722 | 2.0964 | 6.6562 | 2.9602 | 5.8122 | 140.37 | DNC, LiberoSOC Defined High-Z with weak pull up ON. Connection to VDD18 through resistor (10K ohm) is allowed. CLAMP=ON
AK27 | HSIO101PB0 | DDR_N_12 | 0 | I/O | HSIO | N/A | N/A | N/A | N/A | N/A | 13.2734 | 2.0922 | 6.5428 | 2.9625 | 5.7735 | 139.222 | DNC, LiberoSOC Defined High-Z with weak pull up ON. Connection to VDD18 through resistor (10K ohm) is allowed. CLAMP=ON
AR28 | HSIO102NB0 | DDR_N_11 | 0 | I/O | HSIO | N/A | N/A | N/A | N/A | N/A | 20.2688 | 3.674 | 10.2634 | 4.7529 | 17.2853 | 220.864 | DNC, LiberoSOC Defined High-Z with weak pull up ON. Connection to VDD18 through resistor (10K ohm) is allowed. CLAMP=ON
AT28 | HSIO102PB0/CLKIN_N_5 | DDR_N_11 | 0 | I/O | HSIO | N/A | N/A | N/A | N/A | N/A | 20.2808 | 3.6649 | 10.5613 | 4.7967 | 17.275 | 225.075 | DNC, LiberoSOC Defined High-Z with weak pull up ON. Connection to VDD18 through resistor (10K ohm) is allowed. CLAMP=ON
AU28 | HSIO103NB0 | DDR_N_11 | 0 | I/O | HSIO | N/A | N/A | N/A | N/A | N/A | 19.9702 | 3.6402 | 10.1196 | 4.493 | 14.9556 | 213.231 | DNC, LiberoSOC Defined High-Z with weak pull up ON. Connection to VDD18 through resistor (10K ohm) is allowed. CLAMP=ON
AV28 | HSIO103PB0 | DDR_N_11 | 0 | I/O | HSIO | N/A | N/A | N/A | N/A | N/A | 19.9465 | 3.6192 | 10.1506 | 4.4973 | 14.8588 | 213.66 | DNC, LiberoSOC Defined High-Z with weak pull up ON. Connection to VDD18 through resistor (10K ohm) is allowed. CLAMP=ON
AW30 | HSIO104NB0 | DDR_N_11 | 0 | I/O | HSIO | N/A | N/A | N/A | N/A | N/A | 19.8638 | 3.6057 | 10.0203 | 4.7047 | 17.2603 | 217.123 | DNC, LiberoSOC Defined High-Z with weak pull up ON. Connection to VDD18 through resistor (10K ohm) is allowed. CLAMP=ON
AW29 | HSIO104PB0/CLKIN_N_4 | DDR_N_11 | 0 | I/O | HSIO | N/A | N/A | N/A | N/A | N/A | 19.863 | 3.5681 | 10.2159 | 4.6794 | 16.9094 | 218.642 | DNC, LiberoSOC Defined High-Z with weak pull up ON. Connection to VDD18 through resistor (10K ohm) is allowed. CLAMP=ON
AV30 | HSIO105NB0/DQS | DDR_N_11 | 0 | I/O | HSIO | N/A | N/A | N/A | N/A | N/A | 20.7244 | 3.847 | 10.5892 | 4.6849 | 17.4237 | 222.731 | DNC, LiberoSOC Defined High-Z with weak pull up ON. Connection to VDD18 through resistor (10K ohm) is allowed. CLAMP=ON
AV29 | HSIO105PB0/DQS | DDR_N_11 | 0 | I/O | HSIO | N/A | N/A | N/A | N/A | N/A | 20.7245 | 3.8219 | 10.6643 | 4.6756 | 17.171 | 223.298 | DNC, LiberoSOC Defined High-Z with weak pull up ON. Connection to VDD18 through resistor (10K ohm) is allowed. CLAMP=ON
AT30 | HSIO106NB0 | DDR_N_11 | 0 | I/O | HSIO | N/A | N/A | N/A | N/A | N/A | 20.4108 | 3.6989 | 10.5452 | 4.8472 | 19.1125 | 226.085 | DNC, LiberoSOC Defined High-Z with weak pull up ON. Connection to VDD18 through resistor (10K ohm) is allowed. CLAMP=ON
AU30 | HSIO106PB0 | DDR_N_11 | 0 | I/O | HSIO | N/A | N/A | N/A | N/A | N/A | 20.4411 | 3.6625 | 10.5 | 4.8098 | 18.6823 | 224.73 | DNC, LiberoSOC Defined High-Z with weak pull up ON. Connection to VDD18 through resistor (10K ohm) is allowed. CLAMP=ON
AR29 | HSIO107NB0 | DDR_N_11 | 0 | I/O | HSIO | N/A | N/A | N/A | N/A | N/A | 20.076 | 3.6991 | 10.4508 | 4.449 | 16.5488 | 215.628 | DNC, LiberoSOC Defined High-Z with weak pull up ON. Connection to VDD18 through resistor (10K ohm) is allowed. CLAMP=ON
AT29 | HSIO107PB0 | DDR_N_11 | 0 | I/O | HSIO | N/A | N/A | N/A | N/A | N/A | 20.0429 | 3.6825 | 10.3638 | 4.4629 | 16.514 | 215.063 | DNC, LiberoSOC Defined High-Z with weak pull up ON. Connection to VDD18 through resistor (10K ohm) is allowed. CLAMP=ON
AL26 | HSIO108NB0 | DDR_N_10 | 0 | I/O | HSIO | N/A | N/A | N/A | N/A | N/A | 13.2859 | 2.0311 | 6.4864 | 3.2212 | 6.0198 | 144.548 | DNC, LiberoSOC Defined High-Z with weak pull up ON. Connection to VDD18 through resistor (10K ohm) is allowed. CLAMP=ON
AM26 | HSIO108PB0/CLKIN_N_3/CCC_NW_CLKIN_N_3 | DDR_N_10 | 0 | I/O | HSIO | N/A | N/A | PLL0_NW/PLL1_NW | DLL0_NW/DLL1_NW | DLL0_NW/DLL1_NW | 13.3505 | 2.0334 | 6.7122 | 3.2772 | 6.0663 | 148.315 | DNC, LiberoSOC Defined High-Z with weak pull up ON. Connection to VDD18 through resistor (10K ohm) is allowed. CLAMP=ON
AM25 | HSIO109NB0 | DDR_N_10 | 0 | I/O | HSIO | N/A | N/A | N/A | N/A | N/A | 14.0074 | 2.2321 | 6.8843 | 3.2054 | 6.1637 | 148.551 | DNC, LiberoSOC Defined High-Z with weak pull up ON. Connection to VDD18 through resistor (10K ohm) is allowed. CLAMP=ON
AL25 | HSIO109PB0 | DDR_N_10 | 0 | I/O | HSIO | N/A | N/A | N/A | N/A | N/A | 13.9956 | 2.2096 | 6.9735 | 3.178 | 6.0566 | 148.867 | DNC, LiberoSOC Defined High-Z with weak pull up ON. Connection to VDD18 through resistor (10K ohm) is allowed. CLAMP=ON
AP26 | HSIO110NB0 | DDR_N_10 | 0 | I/O | HSIO | N/A | N/A | N/A | N/A | N/A | 14.2215 | 2.2732 | 7.0805 | 3.406 | 7.267 | 155.294 | DNC, LiberoSOC Defined High-Z with weak pull up ON. Connection to VDD18 through resistor (10K ohm) is allowed. CLAMP=ON
AR26 | HSIO110PB0/CLKIN_N_2/CCC_NW_CLKIN_N_2 | DDR_N_10 | 0 | I/O | HSIO | N/A | N/A | PLL0_NW/PLL1_NW | DLL0_NW/DLL1_NW | DLL0_NW/DLL1_NW | 14.2166 | 2.2306 | 7.2501 | 3.3936 | 7.109 | 156.857 | DNC, LiberoSOC Defined High-Z with weak pull up ON. Connection to VDD18 through resistor (10K ohm) is allowed. CLAMP=ON
AM27 | HSIO111NB0/DQS | DDR_N_10 | 0 | I/O | HSIO | N/A | N/A | N/A | N/A | N/A | 13.5224 | 2.1506 | 6.7197 | 3.0234 | 5.642 | 142.536 | DNC, LiberoSOC Defined High-Z with weak pull up ON. Connection to VDD18 through resistor (10K ohm) is allowed. CLAMP=ON
AN27 | HSIO111PB0/DQS | DDR_N_10 | 0 | I/O | HSIO | N/A | N/A | N/A | N/A | N/A | 13.5223 | 2.1269 | 6.7914 | 3.0322 | 5.6202 | 143.502 | DNC, LiberoSOC Defined High-Z with weak pull up ON. Connection to VDD18 through resistor (10K ohm) is allowed. CLAMP=ON
AL24 | HSIO112NB0 | DDR_N_10 | 0 | I/O | HSIO | N/A | N/A | N/A | N/A | N/A | 13.2535 | 2.01 | 6.6766 | 3.2043 | 6.2548 | 146.266 | DNC, LiberoSOC Defined High-Z with weak pull up ON. Connection to VDD18 through resistor (10K ohm) is allowed. CLAMP=ON
AK24 | HSIO112PB0/CCC_NW_CLKIN_N_1 | DDR_N_10 | 0 | I/O | HSIO | PLL0_NW/PLL1_NW | PLL0_NW/PLL1_NW | N/A | N/A | N/A | 13.2377 | 1.9864 | 6.4976 | 3.1819 | 6.0863 | 143.787 | DNC, LiberoSOC Defined High-Z with weak pull up ON. Connection to VDD18 through resistor (10K ohm) is allowed. CLAMP=ON
AP25 | HSIO113NB0 | DDR_N_10 | 0 | I/O | HSIO | N/A | N/A | N/A | N/A | N/A | 14.0007 | 2.2874 | 6.9883 | 3.0827 | 6.495 | 146.776 | DNC, LiberoSOC Defined High-Z with weak pull up ON. Connection to VDD18 through resistor (10K ohm) is allowed. CLAMP=ON
AN25 | HSIO113PB0/CCC_NW_CLKIN_N_0 | DDR_N_10 | 0 | I/O | HSIO | PLL0_NW/PLL1_NW | PLL0_NW/PLL1_NW | N/A | N/A | N/A | 13.9886 | 2.294 | 7.0623 | 3.113 | 6.5848 | 148.273 | DNC, LiberoSOC Defined High-Z with weak pull up ON. Connection to VDD18 through resistor (10K ohm) is allowed. CLAMP=ON
AU27 | HSIO114NB0 | DDR_N_9 | 0 | I/O | HSIO | N/A | N/A | N/A | N/A | N/A | 18.5484 | 3.2757 | 9.5023 | 4.4192 | 14.0223 | 204.92 | DNC, LiberoSOC Defined High-Z with weak pull up ON. Connection to VDD18 through resistor (10K ohm) is allowed. CLAMP=ON
AV27 | HSIO114PB0 | DDR_N_9 | 0 | I/O | HSIO | N/A | N/A | N/A | N/A | N/A | 18.533 | 3.2423 | 9.4176 | 4.3634 | 13.4725 | 202.713 | DNC, LiberoSOC Defined High-Z with weak pull up ON. Connection to VDD18 through resistor (10K ohm) is allowed. CLAMP=ON
AT26 | HSIO115NB0 | DDR_N_9 | 0 | I/O | HSIO | N/A | N/A | N/A | N/A | N/A | 18.3229 | 3.2844 | 9.3263 | 4.1033 | 11.8947 | 195.624 | DNC, LiberoSOC Defined High-Z with weak pull up ON. Connection to VDD18 through resistor (10K ohm) is allowed. CLAMP=ON
AT25 | HSIO115PB0 | DDR_N_9 | 0 | I/O | HSIO | N/A | N/A | N/A | N/A | N/A | 18.3465 | 3.2509 | 9.4621 | 4.0888 | 11.7193 | 196.694 | DNC, LiberoSOC Defined High-Z with weak pull up ON. Connection to VDD18 through resistor (10K ohm) is allowed. CLAMP=ON
AW27 | HSIO116NB0 | DDR_N_9 | 0 | I/O | HSIO | N/A | N/A | N/A | N/A | N/A | 19.036 | 3.4188 | 9.5678 | 4.4868 | 15.3645 | 207.192 | DNC, LiberoSOC Defined High-Z with weak pull up ON. Connection to VDD18 through resistor (10K ohm) is allowed. CLAMP=ON
AW26 | HSIO116PB0 | DDR_N_9 | 0 | I/O | HSIO | N/A | N/A | N/A | N/A | N/A | 19.0004 | 3.3592 | 9.66 | 4.4645 | 14.9624 | 207.671 | DNC, LiberoSOC Defined High-Z with weak pull up ON. Connection to VDD18 through resistor (10K ohm) is allowed. CLAMP=ON
AU26 | HSIO117NB0/DQS | DDR_N_9 | 0 | I/O | HSIO | N/A | N/A | N/A | N/A | N/A | 19.1475 | 3.4698 | 9.8009 | 4.3842 | 14.4779 | 207.29 | DNC, LiberoSOC Defined High-Z with weak pull up ON. Connection to VDD18 through resistor (10K ohm) is allowed. CLAMP=ON
AU25 | HSIO117PB0/DQS | DDR_N_9 | 0 | I/O | HSIO | N/A | N/A | N/A | N/A | N/A | 19.1474 | 3.4432 | 9.8058 | 4.4057 | 14.4262 | 207.849 | DNC, LiberoSOC Defined High-Z with weak pull up ON. Connection to VDD18 through resistor (10K ohm) is allowed. CLAMP=ON
AW25 | HSIO118NB0 | DDR_N_9 | 0 | I/O | HSIO | N/A | N/A | N/A | N/A | N/A | 18.5062 | 3.2471 | 9.4281 | 4.3921 | 14.7171 | 203.492 | DNC, LiberoSOC Defined High-Z with weak pull up ON. Connection to VDD18 through resistor (10K ohm) is allowed. CLAMP=ON
AW24 | HSIO118PB0 | DDR_N_9 | 0 | I/O | HSIO | N/A | N/A | N/A | N/A | N/A | 18.4995 | 3.2282 | 9.4231 | 4.3756 | 14.5211 | 203.057 | DNC, LiberoSOC Defined High-Z with weak pull up ON. Connection to VDD18 through resistor (10K ohm) is allowed. CLAMP=ON
AV25 | HSIO119NB0 | DDR_N_9 | 0 | I/O | HSIO | N/A | N/A | N/A | N/A | N/A | 18.3069 | 3.2861 | 9.4726 | 4.0992 | 13.2148 | 197.053 | DNC, LiberoSOC Defined High-Z with weak pull up ON. Connection to VDD18 through resistor (10K ohm) is allowed. CLAMP=ON
AV24 | HSIO119PB0 | DDR_N_9 | 0 | I/O | HSIO | N/A | N/A | N/A | N/A | N/A | 18.2988 | 3.2766 | 9.2934 | 4.1037 | 13.1172 | 195.288 | DNC, LiberoSOC Defined High-Z with weak pull up ON. Connection to VDD18 through resistor (10K ohm) is allowed. CLAMP=ON
AP22 | HSIO120NB0 | DDR_N_8 | 0 | I/O | HSIO | N/A | N/A | N/A | N/A | N/A | 13.7577 | 2.1339 | 6.723 | 3.2961 | 6.4193 | 148.861 | DNC, LiberoSOC Defined High-Z with weak pull up ON. Connection to VDD18 through resistor (10K ohm) is allowed. CLAMP=ON
AN22 | HSIO120PB0 | DDR_N_8 | 0 | I/O | HSIO | N/A | N/A | N/A | N/A | N/A | 13.7591 | 2.119 | 6.9456 | 3.3182 | 6.3249 | 151.811 | DNC, LiberoSOC Defined High-Z with weak pull up ON. Connection to VDD18 through resistor (10K ohm) is allowed. CLAMP=ON
AK22 | HSIO121NB0 | DDR_N_8 | 0 | I/O | HSIO | N/A | N/A | N/A | N/A | N/A | 13.3381 | 2.0807 | 6.3999 | 3.0325 | 5.3145 | 139.312 | DNC, LiberoSOC Defined High-Z with weak pull up ON. Connection to VDD18 through resistor (10K ohm) is allowed. CLAMP=ON
AK23 | HSIO121PB0 | DDR_N_8 | 0 | I/O | HSIO | N/A | N/A | N/A | N/A | N/A | 13.3375 | 2.054 | 6.5519 | 3.0143 | 5.2501 | 140.533 | DNC, LiberoSOC Defined High-Z with weak pull up ON. Connection to VDD18 through resistor (10K ohm) is allowed. CLAMP=ON
AP24 | HSIO122NB0 | DDR_N_8 | 0 | I/O | HSIO | N/A | N/A | N/A | N/A | N/A | 14.5174 | 2.3401 | 7.1934 | 3.4626 | 7.6211 | 157.821 | DNC, LiberoSOC Defined High-Z with weak pull up ON. Connection to VDD18 through resistor (10K ohm) is allowed. CLAMP=ON
AR24 | HSIO122PB0 | DDR_N_8 | 0 | I/O | HSIO | N/A | N/A | N/A | N/A | N/A | 14.5753 | 2.3075 | 7.411 | 3.4682 | 7.5687 | 160.32 | DNC, LiberoSOC Defined High-Z with weak pull up ON. Connection to VDD18 through resistor (10K ohm) is allowed. CLAMP=ON
AM23 | HSIO123NB0/DQS | DDR_N_8 | 0 | I/O | HSIO | N/A | N/A | N/A | N/A | N/A | 13.7669 | 2.1972 | 6.8218 | 3.1461 | 6.1883 | 146.5 | DNC, LiberoSOC Defined High-Z with weak pull up ON. Connection to VDD18 through resistor (10K ohm) is allowed. CLAMP=ON
AL23 | HSIO123PB0/DQS | DDR_N_8 | 0 | I/O | HSIO | N/A | N/A | N/A | N/A | N/A | 13.767 | 2.1756 | 6.8752 | 3.1512 | 6.1502 | 147.19 | DNC, LiberoSOC Defined High-Z with weak pull up ON. Connection to VDD18 through resistor (10K ohm) is allowed. CLAMP=ON
AR23 | HSIO124NB0 | DDR_N_8 | 0 | I/O | HSIO | N/A | N/A | N/A | N/A | N/A | 14.0881 | 2.206 | 7.091 | 3.4468 | 7.4591 | 156.336 | DNC, LiberoSOC Defined High-Z with weak pull up ON. Connection to VDD18 through resistor (10K ohm) is allowed. CLAMP=ON
AR22 | HSIO124PB0 | DDR_N_8 | 0 | I/O | HSIO | N/A | N/A | N/A | N/A | N/A | 14.0735 | 2.1758 | 7.1096 | 3.4298 | 7.3421 | 156.155 | DNC, LiberoSOC Defined High-Z with weak pull up ON. Connection to VDD18 through resistor (10K ohm) is allowed. CLAMP=ON
AN24 | HSIO125NB0 | DDR_N_8 | 0 | I/O | HSIO | N/A | N/A | N/A | N/A | N/A | 13.366 | 2.1305 | 6.8463 | 2.9737 | 5.8414 | 142.683 | DNC, LiberoSOC Defined High-Z with weak pull up ON. Connection to VDD18 through resistor (10K ohm) is allowed. CLAMP=ON
AN23 | HSIO125PB0 | DDR_N_8 | 0 | I/O | HSIO | N/A | N/A | N/A | N/A | N/A | 13.3706 | 2.1193 | 6.7559 | 2.986 | 5.8409 | 142.032 | DNC, LiberoSOC Defined High-Z with weak pull up ON. Connection to VDD18 through resistor (10K ohm) is allowed. CLAMP=ON
AU23 | HSIO126NB0 | DDR_N_7 | 0 | I/O | HSIO | N/A | N/A | N/A | N/A | N/A | 17.7089 | 3.0862 | 8.7863 | 4.1564 | 12.1719 | 191.1 | DNC, LiberoSOC Defined High-Z with weak pull up ON. Connection to VDD18 through resistor (10K ohm) is allowed. CLAMP=ON
AU22 | HSIO126PB0 | DDR_N_7 | 0 | I/O | HSIO | N/A | N/A | N/A | N/A | N/A | 17.7084 | 3.0478 | 9.091 | 4.2102 | 12.1822 | 195.638 | DNC, LiberoSOC Defined High-Z with weak pull up ON. Connection to VDD18 through resistor (10K ohm) is allowed. CLAMP=ON
AP21 | HSIO127NB0 | DDR_N_7 | 0 | I/O | HSIO | N/A | N/A | N/A | N/A | N/A | 17.9084 | 3.146 | 9.0441 | 3.9867 | 11.0884 | 189.884 | DNC, LiberoSOC Defined High-Z with weak pull up ON. Connection to VDD18 through resistor (10K ohm) is allowed. CLAMP=ON
AP20 | HSIO127PB0 | DDR_N_7 | 0 | I/O | HSIO | N/A | N/A | N/A | N/A | N/A | 17.897 | 3.1326 | 9.0998 | 3.9922 | 10.9675 | 190.6 | DNC, LiberoSOC Defined High-Z with weak pull up ON. Connection to VDD18 through resistor (10K ohm) is allowed. CLAMP=ON
AV23 | HSIO128NB0 | DDR_N_7 | 0 | I/O | HSIO | N/A | N/A | N/A | N/A | N/A | 18.0633 | 3.189 | 9.0335 | 4.2648 | 13.4465 | 196.281 | DNC, LiberoSOC Defined High-Z with weak pull up ON. Connection to VDD18 through resistor (10K ohm) is allowed. CLAMP=ON
AV22 | HSIO128PB0 | DDR_N_7 | 0 | I/O | HSIO | N/A | N/A | N/A | N/A | N/A | 18.0389 | 3.1351 | 9.2791 | 4.2373 | 13.0708 | 198.289 | DNC, LiberoSOC Defined High-Z with weak pull up ON. Connection to VDD18 through resistor (10K ohm) is allowed. CLAMP=ON
AT21 | HSIO129NB0/DQS | DDR_N_7 | 0 | I/O | HSIO | N/A | N/A | N/A | N/A | N/A | 18.517 | 3.3146 | 9.401 | 4.1238 | 12.6923 | 196.896 | DNC, LiberoSOC Defined High-Z with weak pull up ON. Connection to VDD18 through resistor (10K ohm) is allowed. CLAMP=ON
AR21 | HSIO129PB0/DQS | DDR_N_7 | 0 | I/O | HSIO | N/A | N/A | N/A | N/A | N/A | 18.517 | 3.2866 | 9.4062 | 4.1243 | 12.5912 | 196.961 | DNC, LiberoSOC Defined High-Z with weak pull up ON. Connection to VDD18 through resistor (10K ohm) is allowed. CLAMP=ON
AW22 | HSIO130NB0 | DDR_N_7 | 0 | I/O | HSIO | N/A | N/A | N/A | N/A | N/A | 18.7243 | 3.315 | 9.4492 | 4.4562 | 15.3164 | 205.201 | DNC, LiberoSOC Defined High-Z with weak pull up ON. Connection to VDD18 through resistor (10K ohm) is allowed. CLAMP=ON
AW21 | HSIO130PB0 | DDR_N_7 | 0 | I/O | HSIO | N/A | N/A | N/A | N/A | N/A | 18.7213 | 3.2669 | 9.5905 | 4.4431 | 15.0675 | 206.426 | DNC, LiberoSOC Defined High-Z with weak pull up ON. Connection to VDD18 through resistor (10K ohm) is allowed. CLAMP=ON
AT24 | HSIO131NB0 | DDR_N_7 | 0 | I/O | HSIO | N/A | N/A | N/A | N/A | N/A | 17.8164 | 3.1846 | 9.2248 | 3.9641 | 12.2521 | 191.228 | DNC, LiberoSOC Defined High-Z with weak pull up ON. Connection to VDD18 through resistor (10K ohm) is allowed. CLAMP=ON
AT23 | HSIO131PB0 | DDR_N_7 | 0 | I/O | HSIO | N/A | N/A | N/A | N/A | N/A | 17.7341 | 3.1519 | 9.057 | 3.9632 | 12.146 | 189.457 | DNC, LiberoSOC Defined High-Z with weak pull up ON. Connection to VDD18 through resistor (10K ohm) is allowed. CLAMP=ON
AL21 | HSIO132NB0 | DDR_N_6 | 0 | I/O | HSIO | N/A | N/A | N/A | N/A | N/A | 13.7 | 2.1223 | 6.7 | 3.3413 | 6.6414 | 149.621 | DNC, LiberoSOC Defined High-Z with weak pull up ON. Connection to VDD18 through resistor (10K ohm) is allowed. CLAMP=ON
AK21 | HSIO132PB0 | DDR_N_6 | 0 | I/O | HSIO | N/A | N/A | N/A | N/A | N/A | 13.6507 | 2.1067 | 6.8278 | 3.3516 | 6.4769 | 151.276 | DNC, LiberoSOC Defined High-Z with weak pull up ON. Connection to VDD18 through resistor (10K ohm) is allowed. CLAMP=ON
AL19 | HSIO133NB0 | DDR_N_6 | 0 | I/O | HSIO | N/A | N/A | N/A | N/A | N/A | 14.0833 | 2.2591 | 6.9216 | 3.1296 | 5.9219 | 147.18 | DNC, LiberoSOC Defined High-Z with weak pull up ON. Connection to VDD18 through resistor (10K ohm) is allowed. CLAMP=ON
AK19 | HSIO133PB0 | DDR_N_6 | 0 | I/O | HSIO | N/A | N/A | N/A | N/A | N/A | 14.0755 | 2.2395 | 6.8943 | 3.1498 | 5.906 | 147.363 | DNC, LiberoSOC Defined High-Z with weak pull up ON. Connection to VDD18 through resistor (10K ohm) is allowed. CLAMP=ON
AN20 | HSIO134NB0 | DDR_N_6 | 0 | I/O | HSIO | N/A | N/A | N/A | N/A | N/A | 13.7454 | 2.1695 | 6.8152 | 3.2987 | 6.6735 | 149.938 | DNC, LiberoSOC Defined High-Z with weak pull up ON. Connection to VDD18 through resistor (10K ohm) is allowed. CLAMP=ON
AN19 | HSIO134PB0 | DDR_N_6 | 0 | I/O | HSIO | N/A | N/A | N/A | N/A | N/A | 13.7421 | 2.1295 | 6.9541 | 3.2733 | 6.5097 | 150.873 | DNC, LiberoSOC Defined High-Z with weak pull up ON. Connection to VDD18 through resistor (10K ohm) is allowed. CLAMP=ON
AM21 | HSIO135NB0/DQS | DDR_N_6 | 0 | I/O | HSIO | N/A | N/A | N/A | N/A | N/A | 14.4799 | 2.3647 | 7.219 | 3.2486 | 6.7867 | 153.139 | DNC, LiberoSOC Defined High-Z with weak pull up ON. Connection to VDD18 through resistor (10K ohm) is allowed. CLAMP=ON
AM22 | HSIO135PB0/DQS | DDR_N_6 | 0 | I/O | HSIO | N/A | N/A | N/A | N/A | N/A | 14.4799 | 2.3485 | 7.2954 | 3.2679 | 6.7953 | 154.405 | DNC, LiberoSOC Defined High-Z with weak pull up ON. Connection to VDD18 through resistor (10K ohm) is allowed. CLAMP=ON
AR19 | HSIO136NB0 | DDR_N_6 | 0 | I/O | HSIO | N/A | N/A | N/A | N/A | N/A | 14.8956 | 2.4034 | 7.5831 | 3.5646 | 8.4709 | 164.411 | DNC, LiberoSOC Defined High-Z with weak pull up ON. Connection to VDD18 through resistor (10K ohm) is allowed. CLAMP=ON
AP19 | HSIO136PB0 | DDR_N_6 | 0 | I/O | HSIO | N/A | N/A | N/A | N/A | N/A | 14.8948 | 2.3793 | 7.6031 | 3.5558 | 8.3598 | 164.425 | DNC, LiberoSOC Defined High-Z with weak pull up ON. Connection to VDD18 through resistor (10K ohm) is allowed. CLAMP=ON
AM20 | HSIO137NB0 | DDR_N_6 | 0 | I/O | HSIO | N/A | N/A | N/A | N/A | N/A | 14.8267 | 2.4671 | 7.5594 | 3.3099 | 7.7758 | 158.18 | DNC, LiberoSOC Defined High-Z with weak pull up ON. Connection to VDD18 through resistor (10K ohm) is allowed. CLAMP=ON
AL20 | HSIO137PB0 | DDR_N_6 | 0 | I/O | HSIO | N/A | N/A | N/A | N/A | N/A | 14.7993 | 2.4628 | 7.5271 | 3.323 | 7.7828 | 158.153 | DNC, LiberoSOC Defined High-Z with weak pull up ON. Connection to VDD18 through resistor (10K ohm) is allowed. CLAMP=ON
AU21 | HSIO138NB0 | DDR_N_5 | 0 | I/O | HSIO | N/A | N/A | N/A | N/A | N/A | 18.483 | 3.2505 | 9.2233 | 4.3167 | 13.5659 | 199.535 | DNC, LiberoSOC Defined High-Z with weak pull up ON. Connection to VDD18 through resistor (10K ohm) is allowed. CLAMP=ON
AU20 | HSIO138PB0 | DDR_N_5 | 0 | I/O | HSIO | N/A | N/A | N/A | N/A | N/A | 18.4705 | 3.2359 | 9.4789 | 4.3586 | 13.518 | 203.261 | DNC, LiberoSOC Defined High-Z with weak pull up ON. Connection to VDD18 through resistor (10K ohm) is allowed. CLAMP=ON
AT18 | HSIO139NB0 | DDR_N_5 | 0 | I/O | HSIO | N/A | N/A | N/A | N/A | N/A | 18.9586 | 3.4016 | 9.5848 | 4.3015 | 13.2999 | 203.049 | DNC, LiberoSOC Defined High-Z with weak pull up ON. Connection to VDD18 through resistor (10K ohm) is allowed. CLAMP=ON
AR18 | HSIO139PB0 | DDR_N_5 | 0 | I/O | HSIO | N/A | N/A | N/A | N/A | N/A | 18.959 | 3.3835 | 9.6 | 4.3126 | 13.2006 | 203.472 | DNC, LiberoSOC Defined High-Z with weak pull up ON. Connection to VDD18 through resistor (10K ohm) is allowed. CLAMP=ON
AV20 | HSIO140NB0 | DDR_N_5 | 0 | I/O | HSIO | N/A | N/A | N/A | N/A | N/A | 18.5886 | 3.3071 | 9.3423 | 4.379 | 14.4322 | 202.263 | DNC, LiberoSOC Defined High-Z with weak pull up ON. Connection to VDD18 through resistor (10K ohm) is allowed. CLAMP=ON
AV19 | HSIO140PB0 | DDR_N_5 | 0 | I/O | HSIO | N/A | N/A | N/A | N/A | N/A | 18.556 | 3.2738 | 9.5064 | 4.3644 | 14.1151 | 203.69 | DNC, LiberoSOC Defined High-Z with weak pull up ON. Connection to VDD18 through resistor (10K ohm) is allowed. CLAMP=ON
AT20 | HSIO141NB0/DQS | DDR_N_5 | 0 | I/O | HSIO | N/A | N/A | N/A | N/A | N/A | 18.843 | 3.3905 | 9.5966 | 4.203 | 13.2323 | 200.835 | DNC, LiberoSOC Defined High-Z with weak pull up ON. Connection to VDD18 through resistor (10K ohm) is allowed. CLAMP=ON
AT19 | HSIO141PB0/DQS | DDR_N_5 | 0 | I/O | HSIO | N/A | N/A | N/A | N/A | N/A | 18.843 | 3.3712 | 9.2533 | 4.1738 | 12.9684 | 196.522 | DNC, LiberoSOC Defined High-Z with weak pull up ON. Connection to VDD18 through resistor (10K ohm) is allowed. CLAMP=ON
AW20 | HSIO142NB0 | DDR_N_5 | 0 | I/O | HSIO | N/A | N/A | N/A | N/A | N/A | 19.1597 | 3.4004 | 9.8157 | 4.5102 | 15.9681 | 210.407 | DNC, LiberoSOC Defined High-Z with weak pull up ON. Connection to VDD18 through resistor (10K ohm) is allowed. CLAMP=ON
AW19 | HSIO142PB0 | DDR_N_5 | 0 | I/O | HSIO | N/A | N/A | N/A | N/A | N/A | 19.1415 | 3.3828 | 9.8041 | 4.5034 | 15.8034 | 210.123 | DNC, LiberoSOC Defined High-Z with weak pull up ON. Connection to VDD18 through resistor (10K ohm) is allowed. CLAMP=ON
AV18 | HSIO143NB0 | DDR_N_5 | 0 | I/O | HSIO | N/A | N/A | N/A | N/A | N/A | 19.1779 | 3.5131 | 9.7988 | 4.2596 | 14.7677 | 204.301 | DNC, LiberoSOC Defined High-Z with weak pull up ON. Connection to VDD18 through resistor (10K ohm) is allowed. CLAMP=ON
AU18 | HSIO143PB0 | DDR_N_5 | 0 | I/O | HSIO | N/A | N/A | N/A | N/A | N/A | 19.1634 | 3.4526 | 9.6817 | 4.2345 | 14.3793 | 202.477 | DNC, LiberoSOC Defined High-Z with weak pull up ON. Connection to VDD18 through resistor (10K ohm) is allowed. CLAMP=ON
AP16 | HSIO144NB8 | DDR_N_4 | 8 | I/O | HSIO | N/A | N/A | N/A | N/A | N/A | 17.1625 | 2.9257 | 8.4399 | 3.9825 | 11.0242 | 183.337 | DNC, LiberoSOC Defined High-Z with weak pull up ON. Connection to VDD18 through resistor (10K ohm) is allowed. CLAMP=ON
AP17 | HSIO144PB8 | DDR_N_4 | 8 | I/O | HSIO | N/A | N/A | N/A | N/A | N/A | 17.1994 | 2.944 | 8.747 | 4.0034 | 11.0173 | 187.129 | DNC, LiberoSOC Defined High-Z with weak pull up ON. Connection to VDD18 through resistor (10K ohm) is allowed. CLAMP=ON
AM17 | HSIO145NB8 | DDR_N_4 | 8 | I/O | HSIO | N/A | N/A | N/A | N/A | N/A | 18.1867 | 3.2382 | 8.7844 | 4.1394 | 12.2726 | 190.688 | DNC, LiberoSOC Defined High-Z with weak pull up ON. Connection to VDD18 through resistor (10K ohm) is allowed. CLAMP=ON
AN17 | HSIO145PB8 | DDR_N_4 | 8 | I/O | HSIO | N/A | N/A | N/A | N/A | N/A | 18.1271 | 3.2174 | 9.1604 | 4.3023 | 12.3318 | 198.522 | DNC, LiberoSOC Defined High-Z with weak pull up ON. Connection to VDD18 through resistor (10K ohm) is allowed. CLAMP=ON
AT16 | HSIO146NB8 | DDR_N_4 | 8 | I/O | HSIO | N/A | N/A | N/A | N/A | N/A | 17.2868 | 3.0021 | 8.7685 | 4.1201 | 12.0989 | 190.072 | DNC, LiberoSOC Defined High-Z with weak pull up ON. Connection to VDD18 through resistor (10K ohm) is allowed. CLAMP=ON
AT15 | HSIO146PB8 | DDR_N_4 | 8 | I/O | HSIO | N/A | N/A | N/A | N/A | N/A | 17.211 | 2.9436 | 8.8514 | 4.0705 | 11.6589 | 189.814 | DNC, LiberoSOC Defined High-Z with weak pull up ON. Connection to VDD18 through resistor (10K ohm) is allowed. CLAMP=ON
AK18 | HSIO147NB8/DQS | DDR_N_4 | 8 | I/O | HSIO | N/A | N/A | N/A | N/A | N/A | 17.2635 | 3.0297 | 8.5351 | 3.9283 | 11.1797 | 183.108 | DNC, LiberoSOC Defined High-Z with weak pull up ON. Connection to VDD18 through resistor (10K ohm) is allowed. CLAMP=ON
AL18 | HSIO147PB8/DQS | DDR_N_4 | 8 | I/O | HSIO | N/A | N/A | N/A | N/A | N/A | 17.2635 | 3.0132 | 8.5234 | 3.9082 | 10.9137 | 182.513 | DNC, LiberoSOC Defined High-Z with weak pull up ON. Connection to VDD18 through resistor (10K ohm) is allowed. CLAMP=ON
AR17 | HSIO148NB8 | DDR_N_4 | 8 | I/O | HSIO | N/A | N/A | N/A | N/A | N/A | 16.4985 | 2.7887 | 8.1967 | 3.9326 | 10.9795 | 179.54 | DNC, LiberoSOC Defined High-Z with weak pull up ON. Connection to VDD18 through resistor (10K ohm) is allowed. CLAMP=ON
AR16 | HSIO148PB8 | DDR_N_4 | 8 | I/O | HSIO | N/A | N/A | N/A | N/A | N/A | 16.4156 | 2.7221 | 8.4188 | 3.9115 | 10.7181 | 181.466 | DNC, LiberoSOC Defined High-Z with weak pull up ON. Connection to VDD18 through resistor (10K ohm) is allowed. CLAMP=ON
AM18 | HSIO149NB8 | DDR_N_4 | 8 | I/O | HSIO | N/A | N/A | N/A | N/A | N/A | 16.4067 | 2.8542 | 8.4187 | 3.5801 | 9.6026 | 173.609 | DNC, LiberoSOC Defined High-Z with weak pull up ON. Connection to VDD18 through resistor (10K ohm) is allowed. CLAMP=ON
AN18 | HSIO149PB8 | DDR_N_4 | 8 | I/O | HSIO | N/A | N/A | N/A | N/A | N/A | 16.4779 | 2.8579 | 8.1768 | 3.4726 | 9.0598 | 168.509 | DNC, LiberoSOC Defined High-Z with weak pull up ON. Connection to VDD18 through resistor (10K ohm) is allowed. CLAMP=ON
AV15 | HSIO150NB8 | DDR_N_3 | 8 | I/O | HSIO | N/A | N/A | N/A | N/A | N/A | 21.46 | 3.9589 | 10.9207 | 5.002 | 20.0367 | 233.721 | DNC, LiberoSOC Defined High-Z with weak pull up ON. Connection to VDD18 through resistor (10K ohm) is allowed. CLAMP=ON
AV14 | HSIO150PB8 | DDR_N_3 | 8 | I/O | HSIO | N/A | N/A | N/A | N/A | N/A | 21.4122 | 3.9364 | 11.1182 | 5.0813 | 20.0965 | 237.687 | DNC, LiberoSOC Defined High-Z with weak pull up ON. Connection to VDD18 through resistor (10K ohm) is allowed. CLAMP=ON
AU16 | HSIO151NB8 | DDR_N_3 | 8 | I/O | HSIO | N/A | N/A | N/A | N/A | N/A | 20.5603 | 3.7842 | 10.4647 | 4.6865 | 16.6434 | 221.456 | DNC, LiberoSOC Defined High-Z with weak pull up ON. Connection to VDD18 through resistor (10K ohm) is allowed. CLAMP=ON
AU15 | HSIO151PB8 | DDR_N_3 | 8 | I/O | HSIO | N/A | N/A | N/A | N/A | N/A | 20.5801 | 3.7772 | 10.5732 | 4.7406 | 16.805 | 223.883 | DNC, LiberoSOC Defined High-Z with weak pull up ON. Connection to VDD18 through resistor (10K ohm) is allowed. CLAMP=ON
AW17 | HSIO152NB8 | DDR_N_3 | 8 | I/O | HSIO | N/A | N/A | N/A | N/A | N/A | 22.3102 | 4.2103 | 11.3383 | 5.1456 | 22.3372 | 241.541 | DNC, LiberoSOC Defined High-Z with weak pull up ON. Connection to VDD18 through resistor (10K ohm) is allowed. CLAMP=ON
AW16 | HSIO152PB8 | DDR_N_3 | 8 | I/O | HSIO | N/A | N/A | N/A | N/A | N/A | 22.3291 | 4.1667 | 11.5838 | 5.2821 | 23.224 | 247.358 | DNC, LiberoSOC Defined High-Z with weak pull up ON. Connection to VDD18 through resistor (10K ohm) is allowed. CLAMP=ON
AU17 | HSIO153NB8/DQS | DDR_N_3 | 8 | I/O | HSIO | N/A | N/A | N/A | N/A | N/A | 21.5076 | 4.0329 | 10.9859 | 4.9546 | 19.8302 | 233.305 | DNC, LiberoSOC Defined High-Z with weak pull up ON. Connection to VDD18 through resistor (10K ohm) is allowed. CLAMP=ON
AV17 | HSIO153PB8/DQS | DDR_N_3 | 8 | I/O | HSIO | N/A | N/A | N/A | N/A | N/A | 21.5076 | 4.0023 | 11.0855 | 4.9543 | 19.5393 | 234.353 | DNC, LiberoSOC Defined High-Z with weak pull up ON. Connection to VDD18 through resistor (10K ohm) is allowed. CLAMP=ON
AW15 | HSIO154NB8 | DDR_N_3 | 8 | I/O | HSIO | N/A | N/A | N/A | N/A | N/A | 21.5848 | 3.9795 | 11.2514 | 5.1105 | 22.1506 | 239.792 | DNC, LiberoSOC Defined High-Z with weak pull up ON. Connection to VDD18 through resistor (10K ohm) is allowed. CLAMP=ON
AW14 | HSIO154PB8 | DDR_N_3 | 8 | I/O | HSIO | N/A | N/A | N/A | N/A | N/A | 21.5428 | 3.9358 | 11.1573 | 5.1232 | 21.9435 | 239.084 | DNC, LiberoSOC Defined High-Z with weak pull up ON. Connection to VDD18 through resistor (10K ohm) is allowed. CLAMP=ON
AV13 | HSIO155NB8 | DDR_N_3 | 8 | I/O | HSIO | N/A | N/A | N/A | N/A | N/A | 22.2446 | 4.2069 | 11.6417 | 4.9532 | 21.7336 | 240.133 | DNC, LiberoSOC Defined High-Z with weak pull up ON. Connection to VDD18 through resistor (10K ohm) is allowed. CLAMP=ON
AU13 | HSIO155PB8 | DDR_N_3 | 8 | I/O | HSIO | N/A | N/A | N/A | N/A | N/A | 22.2114 | 4.2061 | 11.4643 | 4.9813 | 21.7438 | 238.97 | DNC, LiberoSOC Defined High-Z with weak pull up ON. Connection to VDD18 through resistor (10K ohm) is allowed. CLAMP=ON
AP14 | HSIO156NB8 | DDR_N_2 | 8 | I/O | HSIO | N/A | N/A | N/A | N/A | N/A | 18.3821 | 3.234 | 9.2471 | 4.3978 | 13.9202 | 201.659 | DNC, LiberoSOC Defined High-Z with weak pull up ON. Connection to VDD18 through resistor (10K ohm) is allowed. CLAMP=ON
AP15 | HSIO156PB8 | DDR_N_2 | 8 | I/O | HSIO | N/A | N/A | N/A | N/A | N/A | 18.3406 | 3.2044 | 9.4785 | 4.4451 | 13.861 | 205.264 | DNC, LiberoSOC Defined High-Z with weak pull up ON. Connection to VDD18 through resistor (10K ohm) is allowed. CLAMP=ON
AL15 | HSIO157NB8 | DDR_N_2 | 8 | I/O | HSIO | N/A | N/A | N/A | N/A | N/A | 17.6428 | 3.0923 | 8.8136 | 4.075 | 11.4031 | 189.514 | DNC, LiberoSOC Defined High-Z with weak pull up ON. Connection to VDD18 through resistor (10K ohm) is allowed. CLAMP=ON
AL16 | HSIO157PB8 | DDR_N_2 | 8 | I/O | HSIO | N/A | N/A | N/A | N/A | N/A | 17.7332 | 3.1202 | 8.5462 | 4.1343 | 11.5935 | 187.971 | DNC, LiberoSOC Defined High-Z with weak pull up ON. Connection to VDD18 through resistor (10K ohm) is allowed. CLAMP=ON
AR14 | HSIO158NB8 | DDR_N_2 | 8 | I/O | HSIO | N/A | N/A | N/A | N/A | N/A | 17.7709 | 3.1125 | 9.0386 | 4.3145 | 13.3025 | 197.476 | DNC, LiberoSOC Defined High-Z with weak pull up ON. Connection to VDD18 through resistor (10K ohm) is allowed. CLAMP=ON
AR13 | HSIO158PB8 | DDR_N_2 | 8 | I/O | HSIO | N/A | N/A | N/A | N/A | N/A | 17.7674 | 3.0747 | 9.132 | 4.2645 | 12.9218 | 197.34 | DNC, LiberoSOC Defined High-Z with weak pull up ON. Connection to VDD18 through resistor (10K ohm) is allowed. CLAMP=ON
AM15 | HSIO159NB8/DQS | DDR_N_2 | 8 | I/O | HSIO | N/A | N/A | N/A | N/A | N/A | 17.4436 | 3.0773 | 8.8042 | 4.0947 | 11.9408 | 189.87 | DNC, LiberoSOC Defined High-Z with weak pull up ON. Connection to VDD18 through resistor (10K ohm) is allowed. CLAMP=ON
AM16 | HSIO159PB8/DQS | DDR_N_2 | 8 | I/O | HSIO | N/A | N/A | N/A | N/A | N/A | 17.4436 | 3.0363 | 8.8505 | 4.0557 | 11.6349 | 189.46 | DNC, LiberoSOC Defined High-Z with weak pull up ON. Connection to VDD18 through resistor (10K ohm) is allowed. CLAMP=ON
AT14 | HSIO160NB8 | DDR_N_2 | 8 | I/O | HSIO | N/A | N/A | N/A | N/A | N/A | 17.988 | 3.1294 | 9.2096 | 4.4316 | 14.4936 | 202.023 | DNC, LiberoSOC Defined High-Z with weak pull up ON. Connection to VDD18 through resistor (10K ohm) is allowed. CLAMP=ON
AT13 | HSIO160PB8 | DDR_N_2 | 8 | I/O | HSIO | N/A | N/A | N/A | N/A | N/A | 17.92 | 3.0768 | 9.2192 | 4.3901 | 14.0134 | 201.179 | DNC, LiberoSOC Defined High-Z with weak pull up ON. Connection to VDD18 through resistor (10K ohm) is allowed. CLAMP=ON
AN14 | HSIO161NB8 | DDR_N_2 | 8 | I/O | HSIO | N/A | N/A | N/A | N/A | N/A | 17.4309 | 3.0802 | 9.003 | 3.9489 | 11.8822 | 188.552 | DNC, LiberoSOC Defined High-Z with weak pull up ON. Connection to VDD18 through resistor (10K ohm) is allowed. CLAMP=ON
AN15 | HSIO161PB8 | DDR_N_2 | 8 | I/O | HSIO | N/A | N/A | N/A | N/A | N/A | 17.3598 | 3.0415 | 8.8186 | 3.8659 | 11.4384 | 184.64 | DNC, LiberoSOC Defined High-Z with weak pull up ON. Connection to VDD18 through resistor (10K ohm) is allowed. CLAMP=ON
AT10 | HSIO162NB8 | DDR_N_1 | 8 | I/O | HSIO | N/A | N/A | N/A | N/A | N/A | 23.536 | 4.4599 | 11.9317 | 5.6039 | 26.3344 | 258.581 | DNC, LiberoSOC Defined High-Z with weak pull up ON. Connection to VDD18 through resistor (10K ohm) is allowed. CLAMP=ON
AT9 | HSIO162PB8 | DDR_N_1 | 8 | I/O | HSIO | N/A | N/A | N/A | N/A | N/A | 23.4769 | 4.4444 | 12.08 | 5.523 | 24.7661 | 258.298 | DNC, LiberoSOC Defined High-Z with weak pull up ON. Connection to VDD18 through resistor (10K ohm) is allowed. CLAMP=ON
AV10 | HSIO163NB8 | DDR_N_1 | 8 | I/O | HSIO | N/A | N/A | N/A | N/A | N/A | 24.6796 | 4.7867 | 12.6062 | 5.7501 | 27.9036 | 269.234 | DNC, LiberoSOC Defined High-Z with weak pull up ON. Connection to VDD18 through resistor (10K ohm) is allowed. CLAMP=ON
AV9 | HSIO163PB8/CCC_NW_PLL0_OUT1 | DDR_N_1 | 8 | I/O | HSIO | N/A | N/A | N/A | N/A | N/A | 24.7684 | 4.8078 | 12.7473 | 5.8425 | 28.6862 | 272.902 | DNC, LiberoSOC Defined High-Z with weak pull up ON. Connection to VDD18 through resistor (10K ohm) is allowed. CLAMP=ON
AW12 | HSIO164NB8 | DDR_N_1 | 8 | I/O | HSIO | N/A | N/A | N/A | N/A | N/A | 23.7015 | 4.5311 | 12.0878 | 5.6301 | 27.5975 | 260.875 | DNC, LiberoSOC Defined High-Z with weak pull up ON. Connection to VDD18 through resistor (10K ohm) is allowed. CLAMP=ON
AW11 | HSIO164PB8/CCC_NW_PLL0_OUT0 | DDR_N_1 | 8 | I/O | HSIO | N/A | N/A | N/A | N/A | N/A | 23.6542 | 4.4838 | 12.2699 | 5.6743 | 27.3326 | 263.862 | DNC, LiberoSOC Defined High-Z with weak pull up ON. Connection to VDD18 through resistor (10K ohm) is allowed. CLAMP=ON
AV12 | HSIO165NB8/DQS | DDR_N_1 | 8 | I/O | HSIO | N/A | N/A | N/A | N/A | N/A | 24.1528 | 4.6574 | 12.4034 | 5.5609 | 26.6858 | 262.63 | DNC, LiberoSOC Defined High-Z with weak pull up ON. Connection to VDD18 through resistor (10K ohm) is allowed. CLAMP=ON
AU12 | HSIO165PB8/DQS/CCC_NW_PLL0_OUT0 | DDR_N_1 | 8 | I/O | HSIO | N/A | N/A | N/A | N/A | N/A | 24.1529 | 4.6468 | 12.4698 | 5.6153 | 26.7594 | 264.616 | DNC, LiberoSOC Defined High-Z with weak pull up ON. Connection to VDD18 through resistor (10K ohm) is allowed. CLAMP=ON
AU11 | HSIO166NB8 | DDR_N_1 | 8 | I/O | HSIO | N/A | N/A | N/A | N/A | N/A | 23.7594 | 4.4928 | 12.3505 | 5.6681 | 28.7722 | 264.581 | DNC, LiberoSOC Defined High-Z with weak pull up ON. Connection to VDD18 through resistor (10K ohm) is allowed. CLAMP=ON
AU10 | HSIO166PB8 | DDR_N_1 | 8 | I/O | HSIO | N/A | N/A | N/A | N/A | N/A | 23.7725 | 4.4689 | 12.3253 | 5.6927 | 28.4845 | 264.885 | DNC, LiberoSOC Defined High-Z with weak pull up ON. Connection to VDD18 through resistor (10K ohm) is allowed. CLAMP=ON
AW10 | HSIO167NB8 | DDR_N_1 | 8 | I/O | HSIO | N/A | N/A | N/A | N/A | N/A | 24.2129 | 4.7036 | 12.7105 | 5.4817 | 27.8032 | 263.961 | DNC, LiberoSOC Defined High-Z with weak pull up ON. Connection to VDD18 through resistor (10K ohm) is allowed. CLAMP=ON
AW9 | HSIO167PB8 | DDR_N_1 | 8 | I/O | HSIO | N/A | N/A | N/A | N/A | N/A | 24.3069 | 4.7291 | 12.5294 | 5.533 | 27.8766 | 263.297 | DNC, LiberoSOC Defined High-Z with weak pull up ON. Connection to VDD18 through resistor (10K ohm) is allowed. CLAMP=ON
AL13 | HSIO168NB8 | DDR_N_0 | 8 | I/O | HSIO | N/A | N/A | N/A | N/A | N/A | 19.0795 | 3.3967 | 9.3851 | 4.6152 | 15.4069 | 208.121 | DNC, LiberoSOC Defined High-Z with weak pull up ON. Connection to VDD18 through resistor (10K ohm) is allowed. CLAMP=ON
AL14 | HSIO168PB8/CCC_NW_CLKIN_N_15 | DDR_N_0 | 8 | I/O | HSIO | N/A | N/A | PLL0_NW/PLL1_NW | DLL0_NW/DLL1_NW | DLL0_NW/DLL1_NW | 19.1233 | 3.3966 | 9.8352 | 4.6353 | 15.3797 | 213.516 | DNC, LiberoSOC Defined High-Z with weak pull up ON. Connection to VDD18 through resistor (10K ohm) is allowed. CLAMP=ON
AN12 | HSIO169NB8 | DDR_N_0 | 8 | I/O | HSIO | N/A | N/A | N/A | N/A | N/A | 18.4114 | 3.2668 | 9.1551 | 4.4074 | 13.7943 | 200.874 | DNC, LiberoSOC Defined High-Z with weak pull up ON. Connection to VDD18 through resistor (10K ohm) is allowed. CLAMP=ON
AN13 | HSIO169PB8/CCC_NW_PLL1_OUT1 | DDR_N_0 | 8 | I/O | HSIO | N/A | N/A | N/A | N/A | N/A | 18.3434 | 3.238 | 9.2517 | 4.274 | 12.967 | 198.851 | DNC, LiberoSOC Defined High-Z with weak pull up ON. Connection to VDD18 through resistor (10K ohm) is allowed. CLAMP=ON
AT11 | HSIO170NB8 | DDR_N_0 | 8 | I/O | HSIO | N/A | N/A | N/A | N/A | N/A | 19.2099 | 3.4536 | 9.7363 | 4.7913 | 17.1346 | 215.985 | DNC, LiberoSOC Defined High-Z with weak pull up ON. Connection to VDD18 through resistor (10K ohm) is allowed. CLAMP=ON
AR11 | HSIO170PB8/CCC_NW_CLKIN_N_14/CCC_NW_PLL1_OUT0 | DDR_N_0 | 8 | I/O | HSIO | N/A | N/A | PLL0_NW/PLL1_NW | DLL0_NW/DLL1_NW | DLL0_NW/DLL1_NW | 19.1742 | 3.413 | 9.8798 | 4.6691 | 16.2564 | 214.778 | DNC, LiberoSOC Defined High-Z with weak pull up ON. Connection to VDD18 through resistor (10K ohm) is allowed. CLAMP=ON
AR12 | HSIO171NB8/DQS | DDR_N_0 | 8 | I/O | HSIO | N/A | N/A | N/A | N/A | N/A | 19.2246 | 3.4929 | 9.7438 | 4.4671 | 14.9904 | 208.63 | DNC, LiberoSOC Defined High-Z with weak pull up ON. Connection to VDD18 through resistor (10K ohm) is allowed. CLAMP=ON
AP12 | HSIO171PB8/DQS/CCC_NW_PLL1_OUT0 | DDR_N_0 | 8 | I/O | HSIO | N/A | N/A | N/A | N/A | N/A | 19.2246 | 3.5019 | 9.7179 | 4.4989 | 14.7965 | 209.094 | DNC, LiberoSOC Defined High-Z with weak pull up ON. Connection to VDD18 through resistor (10K ohm) is allowed. CLAMP=ON
AM12 | HSIO172NB8 | DDR_N_0 | 8 | I/O | HSIO | N/A | N/A | N/A | N/A | N/A | 18.3853 | 3.229 | 9.3592 | 4.3839 | 14.51 | 202.559 | DNC, LiberoSOC Defined High-Z with weak pull up ON. Connection to VDD18 through resistor (10K ohm) is allowed. CLAMP=ON
AM13 | HSIO172PB8/CLKIN_N_13/CCC_NW_CLKIN_N_13 | DDR_N_0 | 8 | I/O | HSIO | PLL0_NW/PLL1_NW | PLL0_NW/PLL1_NW | N/A | N/A | N/A | 18.3687 | 3.1817 | 9.4548 | 4.3572 | 14.288 | 202.969 | DNC, LiberoSOC Defined High-Z with weak pull up ON. Connection to VDD18 through resistor (10K ohm) is allowed. CLAMP=ON
AP11 | HSIO173NB8 | DDR_N_0 | 8 | I/O | HSIO | N/A | N/A | N/A | N/A | N/A | 18.9415 | 3.4442 | 9.6953 | 4.3362 | 14.8996 | 205.039 | DNC, LiberoSOC Defined High-Z with weak pull up ON. Connection to VDD18 through resistor (10K ohm) is allowed. CLAMP=ON
AP10 | HSIO173PB8/CLKIN_N_12/CCC_NW_CLKIN_N_12 | DDR_N_0 | 8 | I/O | HSIO | PLL0_NW/PLL1_NW | PLL0_NW/PLL1_NW | N/A | N/A | N/A | 18.9695 | 3.4648 | 9.3386 | 4.1477 | 13.6116 | 196.809 | DNC, LiberoSOC Defined High-Z with weak pull up ON. Connection to VDD18 through resistor (10K ohm) is allowed. CLAMP=ON
AR8 | MSS_DDR_DM3 | MSS_DDR_DATA3 | 6 | I/O | MSS_DDR | N/A | N/A | N/A | N/A | N/A | 20.8849 | 3.4322 | 10.4202 | 5.0196 | 17.938 | 228.703 | DNC, LiberoSOC Defined High-Z with weak pull up ON. Connection to VDD18 through resistor (10K ohm) is allowed. CLAMP=ON
AM10 | MSS_DDR_DQ31 | MSS_DDR_DATA3 | 6 | I/O | MSS_DDR | N/A | N/A | N/A | N/A | N/A | 20.2265 | 3.7542 | 9.7273 | 4.9126 | 17.4903 | 218.602 | DNC, LiberoSOC Defined High-Z with weak pull up ON. Connection to VDD18 through resistor (10K ohm) is allowed. CLAMP=ON
AM11 | MSS_DDR_DQ30 | MSS_DDR_DATA3 | 6 | I/O | MSS_DDR | N/A | N/A | N/A | N/A | N/A | 20.3028 | 3.7508 | 9.7008 | 4.9375 | 17.6314 | 218.855 | DNC, LiberoSOC Defined High-Z with weak pull up ON. Connection to VDD18 through resistor (10K ohm) is allowed. CLAMP=ON
AT8 | MSS_DDR_DQ29 | MSS_DDR_DATA3 | 6 | I/O | MSS_DDR | N/A | N/A | N/A | N/A | N/A | 21.3217 | 3.9735 | 10.753 | 5.1121 | 20.8851 | 234.459 | DNC, LiberoSOC Defined High-Z with weak pull up ON. Connection to VDD18 through resistor (10K ohm) is allowed. CLAMP=ON
AU8 | MSS_DDR_DQ28 | MSS_DDR_DATA3 | 6 | I/O | MSS_DDR | N/A | N/A | N/A | N/A | N/A | 21.3422 | 3.9368 | 11.0395 | 5.1925 | 21.3589 | 239.421 | DNC, LiberoSOC Defined High-Z with weak pull up ON. Connection to VDD18 through resistor (10K ohm) is allowed. CLAMP=ON
AN9 | MSS_DDR_DQS_N3 | MSS_DDR_DATA3 | 6 | I/O | MSS_DDR | N/A | N/A | N/A | N/A | N/A | 20.8792 | 3.9087 | 10.3642 | 4.92 | 18.4725 | 225.815 | DNC, LiberoSOC Defined High-Z with weak pull up ON. Connection to VDD18 through resistor (10K ohm) is allowed. CLAMP=ON
AN10 | MSS_DDR_DQS_P3 | MSS_DDR_DATA3 | 6 | I/O | MSS_DDR | N/A | N/A | N/A | N/A | N/A | 20.8793 | 3.8916 | 10.2554 | 4.9626 | 18.5222 | 225.596 | DNC, LiberoSOC Defined High-Z with weak pull up ON. Connection to VDD18 through resistor (10K ohm) is allowed. CLAMP=ON
AV8 | MSS_DDR_DQ27 | MSS_DDR_DATA3 | 6 | I/O | MSS_DDR | N/A | N/A | N/A | N/A | N/A | 21.5553 | 3.9795 | 10.9663 | 5.2253 | 22.5905 | 239.379 | DNC, LiberoSOC Defined High-Z with weak pull up ON. Connection to VDD18 through resistor (10K ohm) is allowed. CLAMP=ON
AV7 | MSS_DDR_DQ26 | MSS_DDR_DATA3 | 6 | I/O | MSS_DDR | N/A | N/A | N/A | N/A | N/A | 21.5544 | 3.9421 | 11.0928 | 5.2442 | 22.4695 | 241.189 | DNC, LiberoSOC Defined High-Z with weak pull up ON. Connection to VDD18 through resistor (10K ohm) is allowed. CLAMP=ON
AP9 | MSS_DDR_DQ25 | MSS_DDR_DATA3 | 6 | I/O | MSS_DDR | N/A | N/A | N/A | N/A | N/A | 20.0401 | 3.7027 | 10.3179 | 4.8108 | 18.0526 | 222.794 | DNC, LiberoSOC Defined High-Z with weak pull up ON. Connection to VDD18 through resistor (10K ohm) is allowed. CLAMP=ON
AR9 | MSS_DDR_DQ24 | MSS_DDR_DATA3 | 6 | I/O | MSS_DDR | N/A | N/A | N/A | N/A | N/A | 20.0971 | 3.7189 | 10.1745 | 4.8181 | 17.9395 | 221.409 | DNC, LiberoSOC Defined High-Z with weak pull up ON. Connection to VDD18 through resistor (10K ohm) is allowed. CLAMP=ON
AV5 | MSS_DDR_DM2 | MSS_DDR_DATA2 | 6 | I/O | MSS_DDR | N/A | N/A | N/A | N/A | N/A | 23.7386 | 4.0641 | 11.7684 | 5.6703 | 25.1945 | 258.322 | DNC, LiberoSOC Defined High-Z with weak pull up ON. Connection to VDD18 through resistor (10K ohm) is allowed. CLAMP=ON
AR7 | MSS_DDR_DQ23 | MSS_DDR_DATA2 | 6 | I/O | MSS_DDR | N/A | N/A | N/A | N/A | N/A | 23.4043 | 4.4707 | 11.9885 | 5.4447 | 23.6272 | 255.488 | DNC, LiberoSOC Defined High-Z with weak pull up ON. Connection to VDD18 through resistor (10K ohm) is allowed. CLAMP=ON
AT6 | MSS_DDR_DQ22 | MSS_DDR_DATA2 | 6 | I/O | MSS_DDR | N/A | N/A | N/A | N/A | N/A | 23.5018 | 4.4959 | 11.6676 | 5.502 | 23.9144 | 253.366 | DNC, LiberoSOC Defined High-Z with weak pull up ON. Connection to VDD18 through resistor (10K ohm) is allowed. CLAMP=ON
AW7 | MSS_DDR_DQ21 | MSS_DDR_DATA2 | 6 | I/O | MSS_DDR | N/A | N/A | N/A | N/A | N/A | 23.3612 | 4.4577 | 11.9057 | 5.6272 | 27.0635 | 258.836 | DNC, LiberoSOC Defined High-Z with weak pull up ON. Connection to VDD18 through resistor (10K ohm) is allowed. CLAMP=ON
AW6 | MSS_DDR_DQ20 | MSS_DDR_DATA2 | 6 | I/O | MSS_DDR | N/A | N/A | N/A | N/A | N/A | 23.3074 | 4.4214 | 12.1058 | 5.6006 | 26.4584 | 260.384 | DNC, LiberoSOC Defined High-Z with weak pull up ON. Connection to VDD18 through resistor (10K ohm) is allowed. CLAMP=ON
AU5 | MSS_DDR_DQS_N2 | MSS_DDR_DATA2 | 6 | I/O | MSS_DDR | N/A | N/A | N/A | N/A | N/A | 23.6824 | 4.5562 | 12.1515 | 5.4688 | 24.8588 | 257.787 | DNC, LiberoSOC Defined High-Z with weak pull up ON. Connection to VDD18 through resistor (10K ohm) is allowed. CLAMP=ON
AT5 | MSS_DDR_DQS_P2 | MSS_DDR_DATA2 | 6 | I/O | MSS_DDR | N/A | N/A | N/A | N/A | N/A | 23.6824 | 4.5465 | 11.8813 | 5.4888 | 24.8143 | 255.371 | DNC, LiberoSOC Defined High-Z with weak pull up ON. Connection to VDD18 through resistor (10K ohm) is allowed. CLAMP=ON
AW5 | MSS_DDR_DQ19 | MSS_DDR_DATA2 | 6 | I/O | MSS_DDR | N/A | N/A | N/A | N/A | N/A | 24.2435 | 4.6323 | 12.6381 | 5.8319 | 30.5927 | 271.485 | DNC, LiberoSOC Defined High-Z with weak pull up ON. Connection to VDD18 through resistor (10K ohm) is allowed. CLAMP=ON
AW4 | MSS_DDR_DQ18 | MSS_DDR_DATA2 | 6 | I/O | MSS_DDR | N/A | N/A | N/A | N/A | N/A | 24.284 | 4.6071 | 12.6138 | 5.8457 | 30.4188 | 271.544 | DNC, LiberoSOC Defined High-Z with weak pull up ON. Connection to VDD18 through resistor (10K ohm) is allowed. CLAMP=ON
AU7 | MSS_DDR_DQ17 | MSS_DDR_DATA2 | 6 | I/O | MSS_DDR | N/A | N/A | N/A | N/A | N/A | 23.5335 | 4.5454 | 12.2824 | 5.5199 | 26.1339 | 260.38 | DNC, LiberoSOC Defined High-Z with weak pull up ON. Connection to VDD18 through resistor (10K ohm) is allowed. CLAMP=ON
AU6 | MSS_DDR_DQ16 | MSS_DDR_DATA2 | 6 | I/O | MSS_DDR | N/A | N/A | N/A | N/A | N/A | 23.55 | 4.5358 | 12.1827 | 5.5556 | 26.1729 | 260.157 | DNC, LiberoSOC Defined High-Z with weak pull up ON. Connection to VDD18 through resistor (10K ohm) is allowed. CLAMP=ON
AP5 | MSS_DDR_DM1 | MSS_DDR_DATA1 | 6 | I/O | MSS_DDR | N/A | N/A | N/A | N/A | N/A | 20.0816 | 3.2632 | 9.8682 | 4.8092 | 16.1899 | 217.85 | DNC, LiberoSOC Defined High-Z with weak pull up ON. Connection to VDD18 through resistor (10K ohm) is allowed. CLAMP=ON
AL9 | MSS_DDR_DQ15 | MSS_DDR_DATA1 | 6 | I/O | MSS_DDR | N/A | N/A | N/A | N/A | N/A | 20.0802 | 3.6687 | 10.2194 | 4.6495 | 15.7128 | 217.981 | DNC, LiberoSOC Defined High-Z with weak pull up ON. Connection to VDD18 through resistor (10K ohm) is allowed. CLAMP=ON
AL10 | MSS_DDR_DQ14 | MSS_DDR_DATA1 | 6 | I/O | MSS_DDR | N/A | N/A | N/A | N/A | N/A | 20.1156 | 3.6881 | 9.7484 | 4.7442 | 16.2762 | 215.053 | DNC, LiberoSOC Defined High-Z with weak pull up ON. Connection to VDD18 through resistor (10K ohm) is allowed. CLAMP=ON
AP6 | MSS_DDR_DQ13 | MSS_DDR_DATA1 | 6 | I/O | MSS_DDR | N/A | N/A | N/A | N/A | N/A | 20.4582 | 3.7565 | 10.4603 | 4.9532 | 19.2039 | 227.622 | DNC, LiberoSOC Defined High-Z with weak pull up ON. Connection to VDD18 through resistor (10K ohm) is allowed. CLAMP=ON
AR6 | MSS_DDR_DQ12 | MSS_DDR_DATA1 | 6 | I/O | MSS_DDR | N/A | N/A | N/A | N/A | N/A | 20.4906 | 3.7225 | 10.6185 | 4.9783 | 19.2289 | 229.918 | DNC, LiberoSOC Defined High-Z with weak pull up ON. Connection to VDD18 through resistor (10K ohm) is allowed. CLAMP=ON
AM8 | MSS_DDR_DQS_N1 | MSS_DDR_DATA1 | 6 | I/O | MSS_DDR | N/A | N/A | N/A | N/A | N/A | 20.3092 | 3.7418 | 10.3896 | 4.7366 | 16.779 | 221.836 | DNC, LiberoSOC Defined High-Z with weak pull up ON. Connection to VDD18 through resistor (10K ohm) is allowed. CLAMP=ON
AN8 | MSS_DDR_DQS_P1 | MSS_DDR_DATA1 | 6 | I/O | MSS_DDR | N/A | N/A | N/A | N/A | N/A | 20.3092 | 3.7424 | 10.0349 | 4.7588 | 16.7298 | 218.528 | DNC, LiberoSOC Defined High-Z with weak pull up ON. Connection to VDD18 through resistor (10K ohm) is allowed. CLAMP=ON
AT4 | MSS_DDR_DQ11 | MSS_DDR_DATA1 | 6 | I/O | MSS_DDR | N/A | N/A | N/A | N/A | N/A | 21.1877 | 3.8828 | 10.8407 | 5.094 | 21.587 | 234.995 | DNC, LiberoSOC Defined High-Z with weak pull up ON. Connection to VDD18 through resistor (10K ohm) is allowed. CLAMP=ON
AR4 | MSS_DDR_DQ10 | MSS_DDR_DATA1 | 6 | I/O | MSS_DDR | N/A | N/A | N/A | N/A | N/A | 21.1729 | 3.8602 | 11.0115 | 5.0907 | 21.2391 | 236.762 | DNC, LiberoSOC Defined High-Z with weak pull up ON. Connection to VDD18 through resistor (10K ohm) is allowed. CLAMP=ON
AN7 | MSS_DDR_DQ9 | MSS_DDR_DATA1 | 6 | I/O | MSS_DDR | N/A | N/A | N/A | N/A | N/A | 19.5214 | 3.5908 | 10.121 | 4.605 | 16.3614 | 215.887 | DNC, LiberoSOC Defined High-Z with weak pull up ON. Connection to VDD18 through resistor (10K ohm) is allowed. CLAMP=ON
AP7 | MSS_DDR_DQ8 | MSS_DDR_DATA1 | 6 | I/O | MSS_DDR | N/A | N/A | N/A | N/A | N/A | 19.507 | 3.5674 | 10.0692 | 4.6346 | 16.3893 | 216.025 | DNC, LiberoSOC Defined High-Z with weak pull up ON. Connection to VDD18 through resistor (10K ohm) is allowed. CLAMP=ON
AT1 | MSS_DDR_DM0 | MSS_DDR_DATA0 | 6 | I/O | MSS_DDR | N/A | N/A | N/A | N/A | N/A | 24.6539 | 4.258 | 12.1312 | 5.9112 | 27.9924 | 267.787 | DNC, LiberoSOC Defined High-Z with weak pull up ON. Connection to VDD18 through resistor (10K ohm) is allowed. CLAMP=ON
AR3 | MSS_DDR_DQ7 | MSS_DDR_DATA0 | 6 | I/O | MSS_DDR | N/A | N/A | N/A | N/A | N/A | 24.3538 | 4.7286 | 12.5304 | 5.6509 | 26.1109 | 266.098 | DNC, LiberoSOC Defined High-Z with weak pull up ON. Connection to VDD18 through resistor (10K ohm) is allowed. CLAMP=ON
AT3 | MSS_DDR_DQ6 | MSS_DDR_DATA0 | 6 | I/O | MSS_DDR | N/A | N/A | N/A | N/A | N/A | 24.3901 | 4.7185 | 12.1795 | 5.747 | 26.5562 | 264.566 | DNC, LiberoSOC Defined High-Z with weak pull up ON. Connection to VDD18 through resistor (10K ohm) is allowed. CLAMP=ON
AR2 | MSS_DDR_DQ5 | MSS_DDR_DATA0 | 6 | I/O | MSS_DDR | N/A | N/A | N/A | N/A | N/A | 24.6352 | 4.7515 | 12.7856 | 5.877 | 31.0295 | 274.119 | DNC, LiberoSOC Defined High-Z with weak pull up ON. Connection to VDD18 through resistor (10K ohm) is allowed. CLAMP=ON
AP2 | MSS_DDR_DQ4 | MSS_DDR_DATA0 | 6 | I/O | MSS_DDR | N/A | N/A | N/A | N/A | N/A | 24.5871 | 4.7085 | 12.86 | 5.8429 | 30.2667 | 274.116 | DNC, LiberoSOC Defined High-Z with weak pull up ON. Connection to VDD18 through resistor (10K ohm) is allowed. CLAMP=ON
AU3 | MSS_DDR_DQS_N0 | MSS_DDR_DATA0 | 6 | I/O | MSS_DDR | N/A | N/A | N/A | N/A | N/A | 24.9827 | 4.8847 | 12.9309 | 5.7156 | 28.3564 | 271.861 | DNC, LiberoSOC Defined High-Z with weak pull up ON. Connection to VDD18 through resistor (10K ohm) is allowed. CLAMP=ON
AU2 | MSS_DDR_DQS_P0 | MSS_DDR_DATA0 | 6 | I/O | MSS_DDR | N/A | N/A | N/A | N/A | N/A | 24.9826 | 4.8846 | 12.5042 | 5.7379 | 28.351 | 267.859 | DNC, LiberoSOC Defined High-Z with weak pull up ON. Connection to VDD18 through resistor (10K ohm) is allowed. CLAMP=ON
AR1 | MSS_DDR_DQ3 | MSS_DDR_DATA0 | 6 | I/O | MSS_DDR | N/A | N/A | N/A | N/A | N/A | 24.1832 | 4.5792 | 12.6718 | 5.7109 | 29.6716 | 269.013 | DNC, LiberoSOC Defined High-Z with weak pull up ON. Connection to VDD18 through resistor (10K ohm) is allowed. CLAMP=ON
AP1 | MSS_DDR_DQ2 | MSS_DDR_DATA0 | 6 | I/O | MSS_DDR | N/A | N/A | N/A | N/A | N/A | 24.132 | 4.5516 | 12.5834 | 5.6743 | 29.1688 | 267.212 | DNC, LiberoSOC Defined High-Z with weak pull up ON. Connection to VDD18 through resistor (10K ohm) is allowed. CLAMP=ON
AV4 | MSS_DDR_DQ1 | MSS_DDR_DATA0 | 6 | I/O | MSS_DDR | N/A | N/A | N/A | N/A | N/A | 25.1976 | 4.971 | 13.4193 | 5.8804 | 31.1159 | 280.912 | DNC, LiberoSOC Defined High-Z with weak pull up ON. Connection to VDD18 through resistor (10K ohm) is allowed. CLAMP=ON
AV3 | MSS_DDR_DQ0 | MSS_DDR_DATA0 | 6 | I/O | MSS_DDR | N/A | N/A | N/A | N/A | N/A | 25.2733 | 4.9658 | 13.3227 | 5.8624 | 30.8386 | 279.469 | DNC, LiberoSOC Defined High-Z with weak pull up ON. Connection to VDD18 through resistor (10K ohm) is allowed. CLAMP=ON
AK9 | MSS_DDR_VREF_IN | N/A | 6 | I | MSS_DDR_VREF | N/A | N/A | N/A | N/A | N/A | 16.3142 | 2.4925 | 8.0655 | 3.9361 | 8.9192 | 178.176 | Must connect to VSS through resistor (10K ohm)
AL8 | MSS_DDR_DM4 | MSS_DDR_ECC | 6 | I/O | MSS_DDR | N/A | N/A | N/A | N/A | N/A | 17.4248 | 2.7471 | 8.6001 | 4.2222 | 11.2802 | 190.555 | DNC, LiberoSOC Defined High-Z with weak pull up ON. Connection to VDD18 through resistor (10K ohm) is allowed. CLAMP=ON
AM7 | MSS_DDR_DQS_N4 | MSS_DDR_ECC | 6 | I/O | MSS_DDR | N/A | N/A | N/A | N/A | N/A | 18.3159 | 3.2292 | 9.4103 | 4.3197 | 13.1799 | 201.618 | DNC, LiberoSOC Defined High-Z with weak pull up ON. Connection to VDD18 through resistor (10K ohm) is allowed. CLAMP=ON
AM6 | MSS_DDR_DQS_P4 | MSS_DDR_ECC | 6 | I/O | MSS_DDR | N/A | N/A | N/A | N/A | N/A | 18.3159 | 3.2226 | 9.4587 | 4.3201 | 13.1819 | 202.146 | DNC, LiberoSOC Defined High-Z with weak pull up ON. Connection to VDD18 through resistor (10K ohm) is allowed. CLAMP=ON
AM5 | MSS_DDR_DQ35 | MSS_DDR_ECC | 6 | I/O | MSS_DDR | N/A | N/A | N/A | N/A | N/A | 17.6297 | 3.0356 | 9.0605 | 4.2036 | 12.5534 | 195.16 | DNC, LiberoSOC Defined High-Z with weak pull up ON. Connection to VDD18 through resistor (10K ohm) is allowed. CLAMP=ON
AN5 | MSS_DDR_DQ34 | MSS_DDR_ECC | 6 | I/O | MSS_DDR | N/A | N/A | N/A | N/A | N/A | 17.6779 | 3.0801 | 9.1254 | 4.2641 | 13.2798 | 197.26 | DNC, LiberoSOC Defined High-Z with weak pull up ON. Connection to VDD18 through resistor (10K ohm) is allowed. CLAMP=ON
AP4 | MSS_DDR_DQ33 | MSS_DDR_ECC | 6 | I/O | MSS_DDR | N/A | N/A | N/A | N/A | N/A | 19.1689 | 3.4175 | 9.8821 | 4.4986 | 16.1343 | 210.844 | DNC, LiberoSOC Defined High-Z with weak pull up ON. Connection to VDD18 through resistor (10K ohm) is allowed. CLAMP=ON
AN4 | MSS_DDR_DQ32 | MSS_DDR_ECC | 6 | I/O | MSS_DDR | N/A | N/A | N/A | N/A | N/A | 19.1583 | 3.3671 | 9.8021 | 4.4794 | 15.8324 | 209.54 | DNC, LiberoSOC Defined High-Z with weak pull up ON. Connection to VDD18 through resistor (10K ohm) is allowed. CLAMP=ON
AL4 | MSS_DDR_A9 | MSS_DDR_ADDCMD0 | 6 | I/O | MSS_DDR | N/A | N/A | N/A | N/A | N/A | 18.919 | 3.4339 | 9.4496 | 4.3879 | 14.2864 | 203.626 | DNC, LiberoSOC Defined High-Z with weak pull up ON. Connection to VDD18 through resistor (10K ohm) is allowed. CLAMP=ON
AL5 | MSS_DDR_A8 | MSS_DDR_ADDCMD0 | 6 | I/O | MSS_DDR | N/A | N/A | N/A | N/A | N/A | 18.8956 | 3.4344 | 9.8073 | 4.337 | 14.2555 | 206.237 | DNC, LiberoSOC Defined High-Z with weak pull up ON. Connection to VDD18 through resistor (10K ohm) is allowed. CLAMP=ON
AL6 | MSS_DDR_A7 | MSS_DDR_ADDCMD0 | 6 | I/O | MSS_DDR | N/A | N/A | N/A | N/A | N/A | 16.8866 | 2.945 | 8.6257 | 3.8795 | 10.382 | 182.929 | DNC, LiberoSOC Defined High-Z with weak pull up ON. Connection to VDD18 through resistor (10K ohm) is allowed. CLAMP=ON
AK6 | MSS_DDR_A6 | MSS_DDR_ADDCMD0 | 6 | I/O | MSS_DDR | N/A | N/A | N/A | N/A | N/A | 16.8963 | 2.932 | 8.2361 | 3.9149 | 10.2255 | 179.564 | DNC, LiberoSOC Defined High-Z with weak pull up ON. Connection to VDD18 through resistor (10K ohm) is allowed. CLAMP=ON
AK7 | MSS_DDR_A5 | MSS_DDR_ADDCMD0 | 6 | I/O | MSS_DDR | N/A | N/A | N/A | N/A | N/A | 15.9277 | 2.7302 | 7.8159 | 3.7018 | 8.5228 | 170.097 | DNC, LiberoSOC Defined High-Z with weak pull up ON. Connection to VDD18 through resistor (10K ohm) is allowed. CLAMP=ON
AK8 | MSS_DDR_A4 | MSS_DDR_ADDCMD0 | 6 | I/O | MSS_DDR | N/A | N/A | N/A | N/A | N/A | 15.8319 | 2.7479 | 7.8663 | 3.6798 | 8.5844 | 170.137 | DNC, LiberoSOC Defined High-Z with weak pull up ON. Connection to VDD18 through resistor (10K ohm) is allowed. CLAMP=ON
AM3 | MSS_DDR_A3 | MSS_DDR_ADDCMD0 | 6 | I/O | MSS_DDR | N/A | N/A | N/A | N/A | N/A | 19.5521 | 3.5577 | 9.8477 | 4.6445 | 15.8278 | 213.863 | DNC, LiberoSOC Defined High-Z with weak pull up ON. Connection to VDD18 through resistor (10K ohm) is allowed. CLAMP=ON
AL3 | MSS_DDR_A2 | MSS_DDR_ADDCMD0 | 6 | I/O | MSS_DDR | N/A | N/A | N/A | N/A | N/A | 19.5065 | 3.5218 | 10.137 | 4.6537 | 15.8717 | 217.197 | DNC, LiberoSOC Defined High-Z with weak pull up ON. Connection to VDD18 through resistor (10K ohm) is allowed. CLAMP=ON
AN2 | MSS_DDR_A1 | MSS_DDR_ADDCMD0 | 6 | I/O | MSS_DDR | N/A | N/A | N/A | N/A | N/A | 21.0976 | 3.8808 | 10.9306 | 4.8902 | 19.1648 | 231.199 | DNC, LiberoSOC Defined High-Z with weak pull up ON. Connection to VDD18 through resistor (10K ohm) is allowed. CLAMP=ON
AN3 | MSS_DDR_A0 | MSS_DDR_ADDCMD0 | 6 | I/O | MSS_DDR | N/A | N/A | N/A | N/A | N/A | 21.0407 | 3.9085 | 10.7432 | 4.956 | 19.9478 | 230.745 | DNC, LiberoSOC Defined High-Z with weak pull up ON. Connection to VDD18 through resistor (10K ohm) is allowed. CLAMP=ON
AM2 | MSS_DDR_CK_N0 | MSS_DDR_ADDCMD0 | 6 | I/O | MSS_DDR | N/A | N/A | N/A | N/A | N/A | 22.7577 | 4.1921 | 11.9733 | 4.7714 | 19.3513 | 239.017 | DNC, LiberoSOC Defined High-Z with weak pull up ON. Connection to VDD18 through resistor (10K ohm) is allowed. CLAMP=ON
AM1 | MSS_DDR_CK0/DDR_PLL0_OUT0 | MSS_DDR_ADDCMD0 | 6 | I/O | MSS_DDR | N/A | N/A | N/A | N/A | N/A | 22.8329 | 4.1748 | 12.0393 | 4.8773 | 19.7188 | 242.321 | DNC, LiberoSOC Defined High-Z with weak pull up ON. Connection to VDD18 through resistor (10K ohm) is allowed. CLAMP=ON
AJ5 | MSS_DDR_BA1 | MSS_DDR_ADDCMD1 | 6 | I/O | MSS_DDR | N/A | N/A | N/A | N/A | N/A | 18.8007 | 3.4003 | 9.3594 | 4.3557 | 14.0299 | 201.907 | DNC, LiberoSOC Defined High-Z with weak pull up ON. Connection to VDD18 through resistor (10K ohm) is allowed. CLAMP=ON
AK4 | MSS_DDR_BA0 | MSS_DDR_ADDCMD1 | 6 | I/O | MSS_DDR | N/A | N/A | N/A | N/A | N/A | 18.7917 | 3.4135 | 9.7352 | 4.2885 | 13.9282 | 204.326 | DNC, LiberoSOC Defined High-Z with weak pull up ON. Connection to VDD18 through resistor (10K ohm) is allowed. CLAMP=ON
AJ7 | MSS_DDR3_WE_N | MSS_DDR_ADDCMD1 | 6 | I/O | MSS_DDR | N/A | N/A | N/A | N/A | N/A | 16.1239 | 2.7452 | 8.0996 | 3.6734 | 8.9959 | 172.492 | DNC, LiberoSOC Defined High-Z with weak pull up ON. Connection to VDD18 through resistor (10K ohm) is allowed. CLAMP=ON
AJ6 | MSS_DDR_A16 | MSS_DDR_ADDCMD1 | 6 | I/O | MSS_DDR | N/A | N/A | N/A | N/A | N/A | 16.1514 | 2.7513 | 7.8079 | 3.7361 | 9.0094 | 170.794 | DNC, LiberoSOC Defined High-Z with weak pull up ON. Connection to VDD18 through resistor (10K ohm) is allowed. CLAMP=ON
AJ9 | MSS_DDR_A15 | MSS_DDR_ADDCMD1 | 6 | I/O | MSS_DDR | N/A | N/A | N/A | N/A | N/A | 15.7919 | 2.6833 | 7.5083 | 3.7076 | 8.5094 | 166.847 | DNC, LiberoSOC Defined High-Z with weak pull up ON. Connection to VDD18 through resistor (10K ohm) is allowed. CLAMP=ON
AJ10 | MSS_DDR_A14 | MSS_DDR_ADDCMD1 | 6 | I/O | MSS_DDR | N/A | N/A | N/A | N/A | N/A | 15.8056 | 2.7093 | 7.4145 | 3.665 | 8.5358 | 164.845 | DNC, LiberoSOC Defined High-Z with weak pull up ON. Connection to VDD18 through resistor (10K ohm) is allowed. CLAMP=ON
AK3 | MSS_DDR_A13 | MSS_DDR_ADDCMD1 | 6 | I/O | MSS_DDR | N/A | N/A | N/A | N/A | N/A | 19.8259 | 3.6038 | 10.0568 | 4.6739 | 16.289 | 216.806 | DNC, LiberoSOC Defined High-Z with weak pull up ON. Connection to VDD18 through resistor (10K ohm) is allowed. CLAMP=ON
AK2 | MSS_DDR_A12 | MSS_DDR_ADDCMD1 | 6 | I/O | MSS_DDR | N/A | N/A | N/A | N/A | N/A | 19.8611 | 3.6067 | 10.4002 | 4.7564 | 16.769 | 222.413 | DNC, LiberoSOC Defined High-Z with weak pull up ON. Connection to VDD18 through resistor (10K ohm) is allowed. CLAMP=ON
AK1 | MSS_DDR_A11 | MSS_DDR_ADDCMD1 | 6 | I/O | MSS_DDR | N/A | N/A | N/A | N/A | N/A | 21.3595 | 3.9938 | 11.4046 | 5.0532 | 20.9427 | 240.062 | DNC, LiberoSOC Defined High-Z with weak pull up ON. Connection to VDD18 through resistor (10K ohm) is allowed. CLAMP=ON
AL1 | MSS_DDR_A10 | MSS_DDR_ADDCMD1 | 6 | I/O | MSS_DDR | N/A | N/A | N/A | N/A | N/A | 21.4533 | 4.0541 | 11.1404 | 5.0977 | 21.6245 | 238.307 | DNC, LiberoSOC Defined High-Z with weak pull up ON. Connection to VDD18 through resistor (10K ohm) is allowed. CLAMP=ON
AJ1 | MSS_DDR_CK_N1 | MSS_DDR_ADDCMD1 | 6 | I/O | MSS_DDR | N/A | N/A | N/A | N/A | N/A | 21.6075 | 3.9177 | 11.4039 | 4.6089 | 17.253 | 229.26 | DNC, LiberoSOC Defined High-Z with weak pull up ON. Connection to VDD18 through resistor (10K ohm) is allowed. CLAMP=ON
AJ2 | MSS_DDR_CK1/DDR_PLL0_OUT0 | MSS_DDR_ADDCMD1 | 6 | I/O | MSS_DDR | N/A | N/A | N/A | N/A | N/A | 21.5737 | 3.8846 | 11.4591 | 4.5312 | 16.685 | 227.867 | DNC, LiberoSOC Defined High-Z with weak pull up ON. Connection to VDD18 through resistor (10K ohm) is allowed. CLAMP=ON
AG5 | MSS_DDR_ALERT_N | MSS_DDR_ADDCMD2 | 6 | I/O | MSS_DDR | N/A | N/A | N/A | N/A | N/A | 17.6881 | 3.131 | 9.1527 | 3.9887 | 11.6859 | 191.069 | DNC, LiberoSOC Defined High-Z with weak pull up ON. Connection to VDD18 through resistor (10K ohm) is allowed. CLAMP=ON
AH5 | MSS_DDR_PARITY | MSS_DDR_ADDCMD2 | 6 | I/O | MSS_DDR | N/A | N/A | N/A | N/A | N/A | 17.7732 | 3.1673 | 9.1292 | 4.0371 | 12.0898 | 191.977 | DNC, LiberoSOC Defined High-Z with weak pull up ON. Connection to VDD18 through resistor (10K ohm) is allowed. CLAMP=ON
AH8 | MSS_DDR_ACT_N | MSS_DDR_ADDCMD2 | 6 | I/O | MSS_DDR | N/A | N/A | N/A | N/A | N/A | 16.0023 | 2.7336 | 8.116 | 3.7666 | 9.1845 | 174.84 | DNC, LiberoSOC Defined High-Z with weak pull up ON. Connection to VDD18 through resistor (10K ohm) is allowed. CLAMP=ON
AH7 | MSS_DDR_ODT1 | MSS_DDR_ADDCMD2 | 6 | I/O | MSS_DDR | N/A | N/A | N/A | N/A | N/A | 16.0112 | 2.7363 | 7.9925 | 3.7992 | 9.1208 | 174.256 | DNC, LiberoSOC Defined High-Z with weak pull up ON. Connection to VDD18 through resistor (10K ohm) is allowed. CLAMP=ON
AH9 | MSS_DDR_CKE1 | MSS_DDR_ADDCMD2 | 6 | I/O | MSS_DDR | N/A | N/A | N/A | N/A | N/A | 15.879 | 2.7147 | 7.6605 | 3.7235 | 8.4976 | 168.891 | DNC, LiberoSOC Defined High-Z with weak pull up ON. Connection to VDD18 through resistor (10K ohm) is allowed. CLAMP=ON
AH10 | MSS_DDR_CS1 | MSS_DDR_ADDCMD2 | 6 | I/O | MSS_DDR | N/A | N/A | N/A | N/A | N/A | 15.9275 | 2.7494 | 7.6455 | 3.7077 | 8.6777 | 168.367 | DNC, LiberoSOC Defined High-Z with weak pull up ON. Connection to VDD18 through resistor (10K ohm) is allowed. CLAMP=ON
AJ4 | MSS_DDR_ODT0 | MSS_DDR_ADDCMD2 | 6 | I/O | MSS_DDR | N/A | N/A | N/A | N/A | N/A | 17.9418 | 3.1216 | 8.9495 | 4.2878 | 12.75 | 195.892 | DNC, LiberoSOC Defined High-Z with weak pull up ON. Connection to VDD18 through resistor (10K ohm) is allowed. CLAMP=ON
AH4 | MSS_DDR_CKE0 | MSS_DDR_ADDCMD2 | 6 | I/O | MSS_DDR | N/A | N/A | N/A | N/A | N/A | 17.8577 | 3.0901 | 9.1571 | 4.2359 | 12.3778 | 196.947 | DNC, LiberoSOC Defined High-Z with weak pull up ON. Connection to VDD18 through resistor (10K ohm) is allowed. CLAMP=ON
AG3 | MSS_DDR_CS0 | MSS_DDR_ADDCMD2 | 6 | I/O | MSS_DDR | N/A | N/A | N/A | N/A | N/A | 19.1953 | 3.424 | 9.8355 | 4.4535 | 15.0547 | 209.289 | DNC, LiberoSOC Defined High-Z with weak pull up ON. Connection to VDD18 through resistor (10K ohm) is allowed. CLAMP=ON
AH3 | MSS_DDR_BG1 | MSS_DDR_ADDCMD2 | 6 | I/O | MSS_DDR | N/A | N/A | N/A | N/A | N/A | 19.2427 | 3.4806 | 9.8005 | 4.5397 | 15.8545 | 210.929 | DNC, LiberoSOC Defined High-Z with weak pull up ON. Connection to VDD18 through resistor (10K ohm) is allowed. CLAMP=ON
AH2 | MSS_DDR_BG0 | MSS_DDR_ADDCMD2 | 6 | I/O | MSS_DDR | N/A | N/A | N/A | N/A | N/A | 20.2781 | 3.682 | 10.4932 | 4.8112 | 18.5767 | 224.689 | DNC, LiberoSOC Defined High-Z with weak pull up ON. Connection to VDD18 through resistor (10K ohm) is allowed. CLAMP=ON
AG2 | MSS_DDR_RAM_RST_N/DDR_PLL0_OUT1 | MSS_DDR_ADDCMD2 | 6 | I/O | MSS_DDR | N/A | N/A | N/A | N/A | N/A | 20.2168 | 3.6345 | 10.4005 | 4.7035 | 17.7203 | 221.175 | DNC, LiberoSOC Defined High-Z with weak pull up ON. Connection to VDD18 through resistor (10K ohm) is allowed. CLAMP=ON
AF11 | MSS_SGMII_RXN1 | MSS_DDR_SGMII | 5 | I/O | MSS_SGMII | N/A | N/A | N/A | N/A | N/A | 11.7711 | 1.7794 | 6.11 | 2.6576 | 3.8061 | 127.427 | DNC, LiberoSOC Defined High-Z with weak pull up ON. Connection to VDDI5 through resistor (10K ohm) for higher noise immunity is allowed. CLAMP=ON
AF10 | MSS_SGMII_RXP1 | MSS_DDR_SGMII | 5 | I/O | MSS_SGMII | N/A | N/A | N/A | N/A | N/A | 11.6871 | 1.7883 | 5.9034 | 2.7004 | 3.9452 | 126.26 | DNC, LiberoSOC Defined High-Z with weak pull up ON. Connection to VDDI5 through resistor (10K ohm) for higher noise immunity is allowed. CLAMP=ON
AF8 | MSS_SGMII_TXN1 | MSS_DDR_SGMII | 5 | I/O | MSS_SGMII | N/A | N/A | N/A | N/A | N/A | 13.4019 | 2.0592 | 6.7432 | 3.1416 | 5.8451 | 145.548 | DNC, LiberoSOC Defined High-Z with weak pull up ON. Connection to VDDI5 through resistor (10K ohm) for higher noise immunity is allowed. CLAMP=ON
AG8 | MSS_SGMII_TXP1 | MSS_DDR_SGMII | 5 | I/O | MSS_SGMII | N/A | N/A | N/A | N/A | N/A | 13.3378 | 2.049 | 6.5567 | 3.0134 | 5.3454 | 140.562 | DNC, LiberoSOC Defined High-Z with weak pull up ON. Connection to VDDI5 through resistor (10K ohm) for higher noise immunity is allowed. CLAMP=ON
AG10 | MSS_SGMII_RXN0 | MSS_DDR_SGMII | 5 | I/O | MSS_SGMII | N/A | N/A | N/A | N/A | N/A | 12.5014 | 1.9642 | 6.2855 | 2.7666 | 4.5947 | 131.869 | DNC, LiberoSOC Defined High-Z with weak pull up ON. Connection to VDDI5 through resistor (10K ohm) for higher noise immunity is allowed. CLAMP=ON
AF9 | MSS_SGMII_RXP0 | MSS_DDR_SGMII | 5 | I/O | MSS_SGMII | N/A | N/A | N/A | N/A | N/A | 12.5257 | 1.9569 | 6.3917 | 2.9129 | 4.9376 | 136.449 | DNC, LiberoSOC Defined High-Z with weak pull up ON. Connection to VDDI5 through resistor (10K ohm) for higher noise immunity is allowed. CLAMP=ON
AG7 | MSS_SGMII_TXN0 | MSS_DDR_SGMII | 5 | I/O | MSS_SGMII | N/A | N/A | N/A | N/A | N/A | 15.1669 | 2.5351 | 7.4462 | 3.552 | 8.2383 | 162.633 | DNC, LiberoSOC Defined High-Z with weak pull up ON. Connection to VDDI5 through resistor (10K ohm) for higher noise immunity is allowed. CLAMP=ON
AG6 | MSS_SGMII_TXP0 | MSS_DDR_SGMII | 5 | I/O | MSS_SGMII | N/A | N/A | N/A | N/A | N/A | 15.1782 | 2.4999 | 7.6154 | 3.5077 | 7.9931 | 163.44 | DNC, LiberoSOC Defined High-Z with weak pull up ON. Connection to VDDI5 through resistor (10K ohm) for higher noise immunity is allowed. CLAMP=ON
AF5 | MSS_REFCLK_IN_N | MSS_DDR_SGMII | 5 | I/O | MSS_REFCLK | N/A | N/A | N/A | N/A | N/A | 16.6895 | 2.8722 | 8.5272 | 3.9757 | 11.3648 | 184.124 | DNC, LiberoSOC Defined. Connection to VSS through resistor (100K ohm) for higher noise immunity is allowed. CLAMP=OFF
AF6 | MSS_REFCLK_IN_P | MSS_DDR_SGMII | 5 | I/O | MSS_REFCLK | N/A | N/A | N/A | N/A | N/A | 16.6052 | 2.8016 | 8.491 | 3.9277 | 10.9731 | 182.62 | DNC, LiberoSOC Defined. Connection to VSS through resistor (100K ohm) for higher noise immunity is allowed. CLAMP=OFF
AE3 | MSSIO0B4 | N/A | 4 | I/O | MSSIO | N/A | N/A | N/A | N/A | N/A | 19.3023 | 3.0906 | 9.5807 | 4.4323 | 13.6945 | 206.069 | DNC, LiberoSOC Defined High-Z with weak pull up ON. Connection to VDDI4 through resistor (10K ohm) is allowed. CLAMP=OFF
AE4 | MSSIO1B4 | N/A | 4 | I/O | MSSIO | N/A | N/A | N/A | N/A | N/A | 19.272 | 3.0799 | 9.6395 | 4.5424 | 14.1809 | 209.252 | DNC, LiberoSOC Defined High-Z with weak pull up ON. Connection to VDDI4 through resistor (10K ohm) is allowed. CLAMP=OFF
AE11 | MSSIO2B4 | N/A | 4 | I/O | MSSIO | N/A | N/A | N/A | N/A | N/A | 18.79 | 3.0853 | 8.5808 | 3.9867 | 11.0607 | 184.956 | DNC, LiberoSOC Defined High-Z with weak pull up ON. Connection to VDDI4 through resistor (10K ohm) is allowed. CLAMP=OFF
AE9 | MSSIO3B4 | N/A | 4 | I/O | MSSIO | N/A | N/A | N/A | N/A | N/A | 18.3672 | 2.9814 | 8.4147 | 4.0674 | 11.0921 | 185.002 | DNC, LiberoSOC Defined High-Z with weak pull up ON. Connection to VDDI4 through resistor (10K ohm) is allowed. CLAMP=OFF
AF4 | MSSIO4B4 | N/A | 4 | I/O | MSSIO | N/A | N/A | N/A | N/A | N/A | 19.147 | 3.0747 | 9.3245 | 4.5915 | 14.7333 | 206.915 | DNC, LiberoSOC Defined High-Z with weak pull up ON. Connection to VDDI4 through resistor (10K ohm) is allowed. CLAMP=OFF
AG1 | MSSIO5B4 | N/A | 4 | I/O | MSSIO | N/A | N/A | N/A | N/A | N/A | 20.2533 | 3.2644 | 10.1037 | 5.1146 | 19.0153 | 227.324 | DNC, LiberoSOC Defined High-Z with weak pull up ON. Connection to VDDI4 through resistor (10K ohm) is allowed. CLAMP=OFF
AE8 | MSSIO6B4 | N/A | 4 | I/O | MSSIO | N/A | N/A | N/A | N/A | N/A | 19.9529 | 3.3278 | 9.7258 | 4.4768 | 14.2689 | 208.665 | DNC, LiberoSOC Defined High-Z with weak pull up ON. Connection to VDDI4 through resistor (10K ohm) is allowed. CLAMP=OFF
AE7 | MSSIO7B4 | N/A | 4 | I/O | MSSIO | N/A | N/A | N/A | N/A | N/A | 18.8031 | 3.1048 | 9.3015 | 4.3099 | 13.2824 | 200.221 | DNC, LiberoSOC Defined High-Z with weak pull up ON. Connection to VDDI4 through resistor (10K ohm) is allowed. CLAMP=OFF
AF3 | MSSIO8B4 | N/A | 4 | I/O | MSSIO | N/A | N/A | N/A | N/A | N/A | 19.4866 | 3.1557 | 9.4542 | 4.7987 | 15.8239 | 212.997 | DNC, LiberoSOC Defined High-Z with weak pull up ON. Connection to VDDI4 through resistor (10K ohm) is allowed. CLAMP=OFF
AF1 | MSSIO9B4 | N/A | 4 | I/O | MSSIO | N/A | N/A | N/A | N/A | N/A | 19.9157 | 3.1948 | 9.981 | 5.2793 | 19.7314 | 229.548 | DNC, LiberoSOC Defined High-Z with weak pull up ON. Connection to VDDI4 through resistor (10K ohm) is allowed. CLAMP=OFF
AD11 | MSSIO10B4 | N/A | 4 | I/O | MSSIO | N/A | N/A | N/A | N/A | N/A | 19.9034 | 3.3224 | 9.4068 | 4.4019 | 13.3932 | 203.489 | DNC, LiberoSOC Defined High-Z with weak pull up ON. Connection to VDDI4 through resistor (10K ohm) is allowed. CLAMP=OFF
AE6 | MSSIO11B4 | N/A | 4 | I/O | MSSIO | N/A | N/A | N/A | N/A | N/A | 19.0054 | 3.1553 | 9.1608 | 4.4656 | 14.193 | 202.259 | DNC, LiberoSOC Defined High-Z with weak pull up ON. Connection to VDDI4 through resistor (10K ohm) is allowed. CLAMP=OFF
AE2 | MSSIO12B4 | N/A | 4 | I/O | MSSIO | N/A | N/A | N/A | N/A | N/A | 19.1536 | 3.0951 | 9.3749 | 4.725 | 15.3895 | 210.468 | DNC, LiberoSOC Defined High-Z with weak pull up ON. Connection to VDDI4 through resistor (10K ohm) is allowed. CLAMP=OFF
AE1 | MSSIO13B4 | N/A | 4 | I/O | MSSIO | N/A | N/A | N/A | N/A | N/A | 19.8064 | 3.1155 | 10.0009 | 4.845 | 16.8559 | 220.123 | DNC, LiberoSOC Defined High-Z with weak pull up ON. Connection to VDDI4 through resistor (10K ohm) is allowed. CLAMP=OFF
AD5 | MSSIO14B2 | N/A | 2 | I/O | MSSIO | N/A | N/A | N/A | N/A | N/A | 19.3399 | 3.0995 | 8.9717 | 4.3652 | 12.9861 | 197.898 | DNC, LiberoSOC Defined High-Z with weak pull up ON. Connection to VDDI2 through resistor (10K ohm) is allowed. CLAMP=OFF
AD6 | MSSIO15B2 | N/A | 2 | I/O | MSSIO | N/A | N/A | N/A | N/A | N/A | 19.3262 | 3.0971 | 9.228 | 4.2923 | 12.6465 | 199.02 | DNC, LiberoSOC Defined High-Z with weak pull up ON. Connection to VDDI2 through resistor (10K ohm) is allowed. CLAMP=OFF
AD9 | MSSIO16B2 | N/A | 2 | I/O | MSSIO | N/A | N/A | N/A | N/A | N/A | 18.4911 | 3.0242 | 8.5428 | 4.1085 | 11.508 | 187.345 | DNC, LiberoSOC Defined High-Z with weak pull up ON. Connection to VDDI2 through resistor (10K ohm) is allowed. CLAMP=OFF
AD7 | MSSIO17B2 | N/A | 2 | I/O | MSSIO | N/A | N/A | N/A | N/A | N/A | 18.7957 | 3.1048 | 8.6639 | 4.1938 | 12.3827 | 190.617 | DNC, LiberoSOC Defined High-Z with weak pull up ON. Connection to VDDI2 through resistor (10K ohm) is allowed. CLAMP=OFF
AD4 | MSSIO18B2 | N/A | 2 | I/O | MSSIO | N/A | N/A | N/A | N/A | N/A | 19.3221 | 3.117 | 9.1473 | 4.4817 | 13.8998 | 202.474 | DNC, LiberoSOC Defined High-Z with weak pull up ON. Connection to VDDI2 through resistor (10K ohm) is allowed. CLAMP=OFF
AD2 | MSSIO19B2 | N/A | 2 | I/O | MSSIO | N/A | N/A | N/A | N/A | N/A | 19.6235 | 3.1327 | 9.709 | 4.6882 | 15.7093 | 213.349 | DNC, LiberoSOC Defined High-Z with weak pull up ON. Connection to VDDI2 through resistor (10K ohm) is allowed. CLAMP=OFF
AD10 | MSSIO20B2 | N/A | 2 | I/O | MSSIO | N/A | N/A | N/A | N/A | N/A | 19.3166 | 3.184 | 9.0538 | 4.2442 | 12.1531 | 196.025 | DNC, LiberoSOC Defined High-Z with weak pull up ON. Connection to VDDI2 through resistor (10K ohm) is allowed. CLAMP=OFF
AC9 | MSSIO21B2 | N/A | 2 | I/O | MSSIO | N/A | N/A | N/A | N/A | N/A | 19.3548 | 3.1545 | 9.3267 | 4.4356 | 13.3487 | 203.395 | DNC, LiberoSOC Defined High-Z with weak pull up ON. Connection to VDDI2 through resistor (10K ohm) is allowed. CLAMP=OFF
AC4 | MSSIO22B2 | N/A | 2 | I/O | MSSIO | N/A | N/A | N/A | N/A | N/A | 19.3501 | 3.1212 | 9.4517 | 4.7823 | 15.655 | 212.604 | DNC, LiberoSOC Defined High-Z with weak pull up ON. Connection to VDDI2 through resistor (10K ohm) is allowed. CLAMP=OFF
AC10 | MSSIO23B2 | N/A | 2 | I/O | MSSIO | N/A | N/A | N/A | N/A | N/A | 19.1146 | 3.1415 | 9.3254 | 4.3772 | 12.8442 | 202.039 | DNC, LiberoSOC Defined High-Z with weak pull up ON. Connection to VDDI2 through resistor (10K ohm) is allowed. CLAMP=OFF
AD1 | MSSIO24B2 | N/A | 2 | I/O | MSSIO | N/A | N/A | N/A | N/A | N/A | 19.4887 | 3.1163 | 9.7386 | 4.7302 | 15.7837 | 214.629 | DNC, LiberoSOC Defined High-Z with weak pull up ON. Connection to VDDI2 through resistor (10K ohm) is allowed. CLAMP=OFF
AC7 | MSSIO25B2 | N/A | 2 | I/O | MSSIO | N/A | N/A | N/A | N/A | N/A | 18.3394 | 3.0094 | 9.0519 | 4.2291 | 12.6389 | 195.657 | DNC, LiberoSOC Defined High-Z with weak pull up ON. Connection to VDDI2 through resistor (10K ohm) is allowed. CLAMP=OFF
AC5 | MSSIO26B2 | N/A | 2 | I/O | MSSIO | N/A | N/A | N/A | N/A | N/A | 19.3742 | 3.1125 | 9.2601 | 4.6544 | 14.4598 | 207.607 | DNC, LiberoSOC Defined High-Z with weak pull up ON. Connection to VDDI2 through resistor (10K ohm) is allowed. CLAMP=OFF
AB2 | MSSIO27B2 | N/A | 2 | I/O | MSSIO | N/A | N/A | N/A | N/A | N/A | 19.4869 | 3.1325 | 9.6579 | 4.7006 | 15.2346 | 213.069 | DNC, LiberoSOC Defined High-Z with weak pull up ON. Connection to VDDI2 through resistor (10K ohm) is allowed. CLAMP=OFF
AB10 | MSSIO28B2 | N/A | 2 | I/O | MSSIO | N/A | N/A | N/A | N/A | N/A | 19.546 | 3.2343 | 9.5423 | 4.5983 | 14.3153 | 209.471 | DNC, LiberoSOC Defined High-Z with weak pull up ON. Connection to VDDI2 through resistor (10K ohm) is allowed. CLAMP=OFF
AC8 | MSSIO29B2 | N/A | 2 | I/O | MSSIO | N/A | N/A | N/A | N/A | N/A | 19.0112 | 3.0835 | 9.1365 | 4.3084 | 12.6665 | 198.402 | DNC, LiberoSOC Defined High-Z with weak pull up ON. Connection to VDDI2 through resistor (10K ohm) is allowed. CLAMP=OFF
AB5 | MSSIO30B2 | N/A | 2 | I/O | MSSIO | N/A | N/A | N/A | N/A | N/A | 19.0631 | 3.0623 | 9.0246 | 4.4509 | 13.4044 | 200.417 | DNC, LiberoSOC Defined High-Z with weak pull up ON. Connection to VDDI2 through resistor (10K ohm) is allowed. CLAMP=OFF
AC3 | MSSIO31B2 | N/A | 2 | I/O | MSSIO | N/A | N/A | N/A | N/A | N/A | 18.8168 | 2.9181 | 9.2979 | 4.552 | 14.2385 | 205.728 | DNC, LiberoSOC Defined High-Z with weak pull up ON. Connection to VDDI2 through resistor (10K ohm) is allowed. CLAMP=OFF
AB8 | MSSIO32B2 | N/A | 2 | I/O | MSSIO | N/A | N/A | N/A | N/A | N/A | 19.4586 | 3.2235 | 9.3773 | 4.3734 | 13.4976 | 202.512 | DNC, LiberoSOC Defined High-Z with weak pull up ON. Connection to VDDI2 through resistor (10K ohm) is allowed. CLAMP=OFF
AB6 | MSSIO33B2 | N/A | 2 | I/O | MSSIO | N/A | N/A | N/A | N/A | N/A | 19.4098 | 3.2345 | 9.5305 | 4.5335 | 14.9054 | 207.862 | DNC, LiberoSOC Defined High-Z with weak pull up ON. Connection to VDDI2 through resistor (10K ohm) is allowed. CLAMP=OFF
AB3 | MSSIO34B2 | N/A | 2 | I/O | MSSIO | N/A | N/A | N/A | N/A | N/A | 19.3086 | 3.1204 | 9.3224 | 4.6087 | 14.6992 | 207.279 | DNC, LiberoSOC Defined High-Z with weak pull up ON. Connection to VDDI2 through resistor (10K ohm) is allowed. CLAMP=OFF
AB11 | MSSIO35B2 | N/A | 2 | I/O | MSSIO | N/A | N/A | N/A | N/A | N/A | 19.3864 | 3.2074 | 8.9796 | 4.3598 | 12.9176 | 197.861 | DNC, LiberoSOC Defined High-Z with weak pull up ON. Connection to VDDI2 through resistor (10K ohm) is allowed. CLAMP=OFF
AC2 | MSSIO36B2 | N/A | 2 | I/O | MSSIO | N/A | N/A | N/A | N/A | N/A | 19.5075 | 3.0949 | 9.7799 | 4.7157 | 15.9153 | 214.754 | DNC, LiberoSOC Defined High-Z with weak pull up ON. Connection to VDDI2 through resistor (10K ohm) is allowed. CLAMP=OFF
AB7 | MSSIO37B2 | N/A | 2 | I/O | MSSIO | N/A | N/A | N/A | N/A | N/A | 18.4647 | 2.9827 | 8.927 | 4.2022 | 12.2715 | 193.682 | DNC, LiberoSOC Defined High-Z with weak pull up ON. Connection to VDDI2 through resistor (10K ohm) is allowed. CLAMP=OFF
AB1 | GPIO174NB7 | DDR_W_10 | 7 | I/O | GPIO | N/A | N/A | N/A | N/A | N/A | 20.5203 | 3.739 | 10.6018 | 4.8164 | 19.1226 | 225.97 | DNC, LiberoSOC Defined High-Z with weak pull up ON. Connection to VDDI7 through resistor (10K ohm) is allowed. CLAMP=OFF
AA1 | GPIO174PB7 | DDR_W_10 | 7 | I/O | GPIO | N/A | N/A | N/A | N/A | N/A | 20.4877 | 3.6869 | 10.4735 | 4.7782 | 18.4217 | 223.706 | DNC, LiberoSOC Defined High-Z with weak pull up ON. Connection to VDDI7 through resistor (10K ohm) is allowed. CLAMP=OFF
Y4 | GPIO175NB7 | DDR_W_10 | 7 | I/O | GPIO | N/A | N/A | N/A | N/A | N/A | 20.619 | 3.7693 | 10.419 | 4.7873 | 16.3881 | 223.335 | DNC, LiberoSOC Defined High-Z with weak pull up ON. Connection to VDDI7 through resistor (10K ohm) is allowed. CLAMP=OFF
W4 | GPIO175PB7 | DDR_W_10 | 7 | I/O | GPIO | N/A | N/A | N/A | N/A | N/A | 20.684 | 3.7771 | 10.086 | 4.8151 | 16.6806 | 220.375 | DNC, LiberoSOC Defined High-Z with weak pull up ON. Connection to VDDI7 through resistor (10K ohm) is allowed. CLAMP=OFF
Y1 | GPIO176NB7 | DDR_W_10 | 7 | I/O | GPIO | N/A | N/A | N/A | N/A | N/A | 21.1244 | 3.8528 | 10.9503 | 4.9539 | 19.7051 | 232.91 | DNC, LiberoSOC Defined High-Z with weak pull up ON. Connection to VDDI7 through resistor (10K ohm) is allowed. CLAMP=OFF
W1 | GPIO176PB7 | DDR_W_10 | 7 | I/O | GPIO | N/A | N/A | N/A | N/A | N/A | 21.0813 | 3.8201 | 10.7801 | 4.9745 | 19.7003 | 231.571 | DNC, LiberoSOC Defined High-Z with weak pull up ON. Connection to VDDI7 through resistor (10K ohm) is allowed. CLAMP=OFF
AA3 | GPIO177NB7/DQS | DDR_W_10 | 7 | I/O | GPIO | N/A | N/A | N/A | N/A | N/A | 21.2508 | 3.9947 | 10.6669 | 4.9669 | 18.9834 | 230.177 | DNC, LiberoSOC Defined High-Z with weak pull up ON. Connection to VDDI7 through resistor (10K ohm) is allowed. CLAMP=OFF
Y3 | GPIO177PB7/DQS | DDR_W_10 | 7 | I/O | GPIO | N/A | N/A | N/A | N/A | N/A | 21.2507 | 3.9783 | 10.533 | 5.0176 | 19.1366 | 229.893 | DNC, LiberoSOC Defined High-Z with weak pull up ON. Connection to VDDI7 through resistor (10K ohm) is allowed. CLAMP=OFF
V2 | GPIO178NB7 | DDR_W_10 | 7 | I/O | GPIO | N/A | N/A | N/A | N/A | N/A | 22.1567 | 4.1191 | 11.2052 | 5.1487 | 21.4249 | 240.191 | DNC, LiberoSOC Defined High-Z with weak pull up ON. Connection to VDDI7 through resistor (10K ohm) is allowed. CLAMP=OFF
V3 | GPIO178PB7 | DDR_W_10 | 7 | I/O | GPIO | N/A | N/A | N/A | N/A | N/A | 22.1205 | 4.1042 | 11.482 | 5.1961 | 21.524 | 244.258 | DNC, LiberoSOC Defined High-Z with weak pull up ON. Connection to VDDI7 through resistor (10K ohm) is allowed. CLAMP=OFF
Y2 | GPIO179NB7 | DDR_W_10 | 7 | I/O | GPIO | N/A | N/A | N/A | N/A | N/A | 21.5555 | 4.0708 | 11.2478 | 4.9786 | 20.2299 | 236.641 | DNC, LiberoSOC Defined High-Z with weak pull up ON. Connection to VDDI7 through resistor (10K ohm) is allowed. CLAMP=OFF
W2 | GPIO179PB7 | DDR_W_10 | 7 | I/O | GPIO | N/A | N/A | N/A | N/A | N/A | 21.4958 | 4.0402 | 10.8575 | 5.1498 | 20.8939 | 236.461 | DNC, LiberoSOC Defined High-Z with weak pull up ON. Connection to VDDI7 through resistor (10K ohm) is allowed. CLAMP=OFF
AA5 | GPIO180NB7 | DDR_W_9 | 7 | I/O | GPIO | N/A | N/A | N/A | N/A | N/A | 17.8434 | 3.0962 | 9.1165 | 4.2513 | 13.4848 | 196.869 | DNC, LiberoSOC Defined High-Z with weak pull up ON. Connection to VDDI7 through resistor (10K ohm) is allowed. CLAMP=OFF
AA4 | GPIO180PB7 | DDR_W_9 | 7 | I/O | GPIO | N/A | N/A | N/A | N/A | N/A | 17.8527 | 3.0459 | 9.2413 | 4.1885 | 12.929 | 196.741 | DNC, LiberoSOC Defined High-Z with weak pull up ON. Connection to VDDI7 through resistor (10K ohm) is allowed. CLAMP=OFF
Y11 | GPIO181NB7 | DDR_W_9 | 7 | I/O | GPIO | N/A | N/A | N/A | N/A | N/A | 17.7395 | 3.0744 | 8.8249 | 4.3073 | 11.7573 | 194.966 | DNC, LiberoSOC Defined High-Z with weak pull up ON. Connection to VDDI7 through resistor (10K ohm) is allowed. CLAMP=OFF
AA11 | GPIO181PB7 | DDR_W_9 | 7 | I/O | GPIO | N/A | N/A | N/A | N/A | N/A | 17.6878 | 3.0548 | 8.859 | 4.2669 | 11.5045 | 194.423 | DNC, LiberoSOC Defined High-Z with weak pull up ON. Connection to VDDI7 through resistor (10K ohm) is allowed. CLAMP=OFF
AA6 | GPIO182NB7 | DDR_W_9 | 7 | I/O | GPIO | N/A | N/A | N/A | N/A | N/A | 17.66 | 3.0581 | 9.0638 | 4.2808 | 13.0523 | 196.978 | DNC, LiberoSOC Defined High-Z with weak pull up ON. Connection to VDDI7 through resistor (10K ohm) is allowed. CLAMP=OFF
Y6 | GPIO182PB7 | DDR_W_9 | 7 | I/O | GPIO | N/A | N/A | N/A | N/A | N/A | 17.5844 | 3.0065 | 8.9012 | 4.1893 | 12.4302 | 193.106 | DNC, LiberoSOC Defined High-Z with weak pull up ON. Connection to VDDI7 through resistor (10K ohm) is allowed. CLAMP=OFF
Y9 | GPIO183NB7/DQS | DDR_W_9 | 7 | I/O | GPIO | N/A | N/A | N/A | N/A | N/A | 17.6684 | 3.1399 | 8.5552 | 4.1976 | 12.2152 | 189.503 | DNC, LiberoSOC Defined High-Z with weak pull up ON. Connection to VDDI7 through resistor (10K ohm) is allowed. CLAMP=OFF
AA10 | GPIO183PB7/DQS | DDR_W_9 | 7 | I/O | GPIO | N/A | N/A | N/A | N/A | N/A | 17.6682 | 3.116 | 8.9273 | 4.2041 | 11.9075 | 193.73 | DNC, LiberoSOC Defined High-Z with weak pull up ON. Connection to VDDI7 through resistor (10K ohm) is allowed. CLAMP=OFF
Y8 | GPIO184NB7 | DDR_W_9 | 7 | I/O | GPIO | N/A | N/A | N/A | N/A | N/A | 18.0038 | 3.1311 | 8.933 | 4.2722 | 12.8552 | 195.355 | DNC, LiberoSOC Defined High-Z with weak pull up ON. Connection to VDDI7 through resistor (10K ohm) is allowed. CLAMP=OFF
Y7 | GPIO184PB7 | DDR_W_9 | 7 | I/O | GPIO | N/A | N/A | N/A | N/A | N/A | 17.9351 | 3.1115 | 9.2134 | 4.2536 | 12.5843 | 197.965 | DNC, LiberoSOC Defined High-Z with weak pull up ON. Connection to VDDI7 through resistor (10K ohm) is allowed. CLAMP=OFF
AA9 | GPIO185NB7 | DDR_W_9 | 7 | I/O | GPIO | N/A | N/A | N/A | N/A | N/A | 17.9745 | 3.1913 | 9.3424 | 4.273 | 13.3016 | 199.801 | DNC, LiberoSOC Defined High-Z with weak pull up ON. Connection to VDDI7 through resistor (10K ohm) is allowed. CLAMP=OFF
AA8 | GPIO185PB7 | DDR_W_9 | 7 | I/O | GPIO | N/A | N/A | N/A | N/A | N/A | 17.9222 | 3.211 | 9.2088 | 4.2773 | 12.8326 | 198.467 | DNC, LiberoSOC Defined High-Z with weak pull up ON. Connection to VDDI7 through resistor (10K ohm) is allowed. CLAMP=OFF
V4 | GPIO186NB7 | DDR_W_8 | 7 | I/O | GPIO | N/A | N/A | N/A | N/A | N/A | 18.2084 | 3.1767 | 9.2855 | 4.3155 | 14.1333 | 200.179 | DNC, LiberoSOC Defined High-Z with weak pull up ON. Connection to VDDI7 through resistor (10K ohm) is allowed. CLAMP=OFF
V5 | GPIO186PB7 | DDR_W_8 | 7 | I/O | GPIO | N/A | N/A | N/A | N/A | N/A | 18.1404 | 3.1275 | 9.2864 | 4.2737 | 13.7381 | 199.218 | DNC, LiberoSOC Defined High-Z with weak pull up ON. Connection to VDDI7 through resistor (10K ohm) is allowed. CLAMP=OFF
W11 | GPIO187NB7 | DDR_W_8 | 7 | I/O | GPIO | N/A | N/A | N/A | N/A | N/A | 17.6234 | 3.0627 | 8.8054 | 4.1638 | 10.9357 | 191.479 | DNC, LiberoSOC Defined High-Z with weak pull up ON. Connection to VDDI7 through resistor (10K ohm) is allowed. CLAMP=OFF
W10 | GPIO187PB7 | DDR_W_8 | 7 | I/O | GPIO | N/A | N/A | N/A | N/A | N/A | 17.5967 | 3.0918 | 8.9046 | 4.0863 | 10.7459 | 190.754 | DNC, LiberoSOC Defined High-Z with weak pull up ON. Connection to VDDI7 through resistor (10K ohm) is allowed. CLAMP=OFF
W6 | GPIO188NB7 | DDR_W_8 | 7 | I/O | GPIO | N/A | N/A | N/A | N/A | N/A | 17.821 | 3.0706 | 9.0542 | 4.2593 | 12.9412 | 196.378 | DNC, LiberoSOC Defined High-Z with weak pull up ON. Connection to VDDI7 through resistor (10K ohm) is allowed. CLAMP=OFF
W5 | GPIO188PB7 | DDR_W_8 | 7 | I/O | GPIO | N/A | N/A | N/A | N/A | N/A | 17.9031 | 3.0997 | 9.2369 | 4.274 | 13.0716 | 198.692 | DNC, LiberoSOC Defined High-Z with weak pull up ON. Connection to VDDI7 through resistor (10K ohm) is allowed. CLAMP=OFF
V10 | GPIO189NB7/DQS | DDR_W_8 | 7 | I/O | GPIO | N/A | N/A | N/A | N/A | N/A | 17.6248 | 3.1366 | 8.7859 | 4.0899 | 11.4275 | 189.562 | DNC, LiberoSOC Defined High-Z with weak pull up ON. Connection to VDDI7 through resistor (10K ohm) is allowed. CLAMP=OFF
W9 | GPIO189PB7/DQS | DDR_W_8 | 7 | I/O | GPIO | N/A | N/A | N/A | N/A | N/A | 17.6247 | 3.1074 | 8.887 | 4.0987 | 11.3093 | 190.854 | DNC, LiberoSOC Defined High-Z with weak pull up ON. Connection to VDDI7 through resistor (10K ohm) is allowed. CLAMP=OFF
W7 | GPIO190NB7 | DDR_W_8 | 7 | I/O | GPIO | N/A | N/A | N/A | N/A | N/A | 17.6138 | 3.0284 | 8.9426 | 4.202 | 12.2174 | 193.848 | DNC, LiberoSOC Defined High-Z with weak pull up ON. Connection to VDDI7 through resistor (10K ohm) is allowed. CLAMP=OFF
V7 | GPIO190PB7 | DDR_W_8 | 7 | I/O | GPIO | N/A | N/A | N/A | N/A | N/A | 17.6371 | 3.044 | 9.1611 | 4.2638 | 12.3683 | 197.639 | DNC, LiberoSOC Defined High-Z with weak pull up ON. Connection to VDDI7 through resistor (10K ohm) is allowed. CLAMP=OFF
V8 | GPIO191NB7 | DDR_W_8 | 7 | I/O | GPIO | N/A | N/A | N/A | N/A | N/A | 17.6578 | 3.1322 | 9.2202 | 4.0899 | 11.9912 | 194.19 | DNC, LiberoSOC Defined High-Z with weak pull up ON. Connection to VDDI7 through resistor (10K ohm) is allowed. CLAMP=OFF
V9 | GPIO191PB7 | DDR_W_8 | 7 | I/O | GPIO | N/A | N/A | N/A | N/A | N/A | 17.6676 | 3.1212 | 8.9455 | 4.1688 | 11.9842 | 193.111 | DNC, LiberoSOC Defined High-Z with weak pull up ON. Connection to VDDI7 through resistor (10K ohm) is allowed. CLAMP=OFF
U1 | GPIO192NB7 | DDR_W_7 | 7 | I/O | GPIO | N/A | N/A | N/A | N/A | N/A | 21.862 | 4.0315 | 11.2757 | 5.116 | 22.5437 | 240.179 | DNC, LiberoSOC Defined High-Z with weak pull up ON. Connection to VDDI7 through resistor (10K ohm) is allowed. CLAMP=OFF
T1 | GPIO192PB7 | DDR_W_7 | 7 | I/O | GPIO | N/A | N/A | N/A | N/A | N/A | 21.8645 | 3.9956 | 11.2696 | 5.1227 | 22.3273 | 240.272 | DNC, LiberoSOC Defined High-Z with weak pull up ON. Connection to VDDI7 through resistor (10K ohm) is allowed. CLAMP=OFF
T4 | GPIO193NB7 | DDR_W_7 | 7 | I/O | GPIO | N/A | N/A | N/A | N/A | N/A | 21.7849 | 4.035 | 11.1554 | 5.1372 | 19.2169 | 239.39 | DNC, LiberoSOC Defined High-Z with weak pull up ON. Connection to VDDI7 through resistor (10K ohm) is allowed. CLAMP=OFF
R4 | GPIO193PB7/CLKIN_W_7 | DDR_W_7 | 7 | I/O | GPIO | N/A | N/A | N/A | N/A | N/A | 21.7823 | 4.0884 | 11.1652 | 5.1658 | 19.8092 | 240.162 | DNC, LiberoSOC Defined High-Z with weak pull up ON. Connection to VDDI7 through resistor (10K ohm) is allowed. CLAMP=OFF
R1 | GPIO194NB7 | DDR_W_7 | 7 | I/O | GPIO | N/A | N/A | N/A | N/A | N/A | 22.8335 | 4.2766 | 11.8849 | 5.3134 | 24.1182 | 251.296 | DNC, LiberoSOC Defined High-Z with weak pull up ON. Connection to VDDI7 through resistor (10K ohm) is allowed. CLAMP=OFF
P1 | GPIO194PB7/CLKIN_W_6 | DDR_W_7 | 7 | I/O | GPIO | N/A | N/A | N/A | N/A | N/A | 22.8033 | 4.2632 | 11.8242 | 5.3228 | 24.172 | 250.874 | DNC, LiberoSOC Defined High-Z with weak pull up ON. Connection to VDDI7 through resistor (10K ohm) is allowed. CLAMP=OFF
U2 | GPIO195NB7/DQS | DDR_W_7 | 7 | I/O | GPIO | N/A | N/A | N/A | N/A | N/A | 22.637 | 4.3247 | 11.2587 | 5.2351 | 22.231 | 242.777 | DNC, LiberoSOC Defined High-Z with weak pull up ON. Connection to VDDI7 through resistor (10K ohm) is allowed. CLAMP=OFF
U3 | GPIO195PB7/DQS | DDR_W_7 | 7 | I/O | GPIO | N/A | N/A | N/A | N/A | N/A | 22.6369 | 4.2966 | 11.3035 | 5.2573 | 22.1619 | 243.774 | DNC, LiberoSOC Defined High-Z with weak pull up ON. Connection to VDDI7 through resistor (10K ohm) is allowed. CLAMP=OFF
R2 | GPIO196NB7 | DDR_W_7 | 7 | I/O | GPIO | N/A | N/A | N/A | N/A | N/A | 22.2417 | 4.1253 | 11.3861 | 5.277 | 22.4461 | 245.121 | DNC, LiberoSOC Defined High-Z with weak pull up ON. Connection to VDDI7 through resistor (10K ohm) is allowed. CLAMP=OFF
P2 | GPIO196PB7/CLKIN_W_5 | DDR_W_7 | 7 | I/O | GPIO | N/A | N/A | N/A | N/A | N/A | 22.1765 | 4.1197 | 11.431 | 5.3287 | 22.5467 | 246.804 | DNC, LiberoSOC Defined High-Z with weak pull up ON. Connection to VDDI7 through resistor (10K ohm) is allowed. CLAMP=OFF
T3 | GPIO197NB7 | DDR_W_7 | 7 | I/O | GPIO | N/A | N/A | N/A | N/A | N/A | 21.9168 | 4.1564 | 11.4841 | 5.1293 | 21.5943 | 242.705 | DNC, LiberoSOC Defined High-Z with weak pull up ON. Connection to VDDI7 through resistor (10K ohm) is allowed. CLAMP=OFF
R3 | GPIO197PB7/CLKIN_W_4 | DDR_W_7 | 7 | I/O | GPIO | N/A | N/A | N/A | N/A | N/A | 21.8329 | 4.1326 | 10.9979 | 5.1761 | 21.3766 | 238.593 | DNC, LiberoSOC Defined High-Z with weak pull up ON. Connection to VDDI7 through resistor (10K ohm) is allowed. CLAMP=OFF
U5 | GPIO198NB7 | DDR_W_6 | 7 | I/O | GPIO | N/A | N/A | N/A | N/A | N/A | 17.6846 | 3.0512 | 9.1196 | 4.1951 | 13.1148 | 195.596 | DNC, LiberoSOC Defined High-Z with weak pull up ON. Connection to VDDI7 through resistor (10K ohm) is allowed. CLAMP=OFF
T5 | GPIO198PB7 | DDR_W_6 | 7 | I/O | GPIO | N/A | N/A | N/A | N/A | N/A | 17.7018 | 3.0184 | 9.114 | 4.1993 | 12.9704 | 195.634 | DNC, LiberoSOC Defined High-Z with weak pull up ON. Connection to VDDI7 through resistor (10K ohm) is allowed. CLAMP=OFF
T11 | GPIO199NB7 | DDR_W_6 | 7 | I/O | GPIO | N/A | N/A | N/A | N/A | N/A | 17.9336 | 3.1176 | 9.049 | 4.2479 | 11.4952 | 196.059 | DNC, LiberoSOC Defined High-Z with weak pull up ON. Connection to VDDI7 through resistor (10K ohm) is allowed. CLAMP=OFF
U11 | GPIO199PB7 | DDR_W_6 | 7 | I/O | GPIO | N/A | N/A | N/A | N/A | N/A | 17.9377 | 3.1666 | 8.9644 | 4.1979 | 11.4802 | 193.99 | DNC, LiberoSOC Defined High-Z with weak pull up ON. Connection to VDDI7 through resistor (10K ohm) is allowed. CLAMP=OFF
U6 | GPIO200NB7 | DDR_W_6 | 7 | I/O | GPIO | N/A | N/A | N/A | N/A | N/A | 17.6667 | 3.0334 | 9.0019 | 4.2122 | 12.5749 | 194.725 | DNC, LiberoSOC Defined High-Z with weak pull up ON. Connection to VDDI7 through resistor (10K ohm) is allowed. CLAMP=OFF
T6 | GPIO200PB7 | DDR_W_6 | 7 | I/O | GPIO | N/A | N/A | N/A | N/A | N/A | 17.6678 | 3.0294 | 9.0263 | 4.2281 | 12.6792 | 195.355 | DNC, LiberoSOC Defined High-Z with weak pull up ON. Connection to VDDI7 through resistor (10K ohm) is allowed. CLAMP=OFF
T10 | GPIO201NB7/DQS | DDR_W_6 | 7 | I/O | GPIO | N/A | N/A | N/A | N/A | N/A | 17.6555 | 3.1434 | 8.6191 | 4.1276 | 11.7374 | 188.617 | DNC, LiberoSOC Defined High-Z with weak pull up ON. Connection to VDDI7 through resistor (10K ohm) is allowed. CLAMP=OFF
U10 | GPIO201PB7/DQS | DDR_W_6 | 7 | I/O | GPIO | N/A | N/A | N/A | N/A | N/A | 17.6554 | 3.112 | 8.9277 | 4.1321 | 11.5033 | 192.067 | DNC, LiberoSOC Defined High-Z with weak pull up ON. Connection to VDDI7 through resistor (10K ohm) is allowed. CLAMP=OFF
U8 | GPIO202NB7 | DDR_W_6 | 7 | I/O | GPIO | N/A | N/A | N/A | N/A | N/A | 18.0603 | 3.1401 | 9.2487 | 4.3443 | 13.3108 | 200.447 | DNC, LiberoSOC Defined High-Z with weak pull up ON. Connection to VDDI7 through resistor (10K ohm) is allowed. CLAMP=OFF
U7 | GPIO202PB7 | DDR_W_6 | 7 | I/O | GPIO | N/A | N/A | N/A | N/A | N/A | 17.9807 | 3.1254 | 9.3248 | 4.3029 | 12.7892 | 200.31 | DNC, LiberoSOC Defined High-Z with weak pull up ON. Connection to VDDI7 through resistor (10K ohm) is allowed. CLAMP=OFF
T8 | GPIO203NB7 | DDR_W_6 | 7 | I/O | GPIO | N/A | N/A | N/A | N/A | N/A | 17.608 | 3.1208 | 9.1068 | 4.1038 | 12.0184 | 193.32 | DNC, LiberoSOC Defined High-Z with weak pull up ON. Connection to VDDI7 through resistor (10K ohm) is allowed. CLAMP=OFF
T9 | GPIO203PB7 | DDR_W_6 | 7 | I/O | GPIO | N/A | N/A | N/A | N/A | N/A | 17.6259 | 3.0876 | 9.1063 | 4.1559 | 11.8703 | 194.536 | DNC, LiberoSOC Defined High-Z with weak pull up ON. Connection to VDDI7 through resistor (10K ohm) is allowed. CLAMP=OFF
M1 | GPIO204NB7 | DDR_W_5 | 7 | I/O | GPIO | N/A | N/A | N/A | N/A | N/A | 23.5159 | 4.4384 | 12.2221 | 5.51 | 27.3714 | 259.507 | DNC, LiberoSOC Defined High-Z with weak pull up ON. Connection to VDDI7 through resistor (10K ohm) is allowed. CLAMP=OFF
L1 | GPIO204PB7 | DDR_W_5 | 7 | I/O | GPIO | N/A | N/A | N/A | N/A | N/A | 23.5452 | 4.4049 | 12.2956 | 5.529 | 27.2764 | 260.735 | DNC, LiberoSOC Defined High-Z with weak pull up ON. Connection to VDDI7 through resistor (10K ohm) is allowed. CLAMP=OFF
N4 | GPIO205NB7 | DDR_W_5 | 7 | I/O | GPIO | N/A | N/A | N/A | N/A | N/A | 23.2545 | 4.4157 | 11.994 | 5.3729 | 22.1047 | 253.855 | DNC, LiberoSOC Defined High-Z with weak pull up ON. Connection to VDDI7 through resistor (10K ohm) is allowed. CLAMP=OFF
P4 | GPIO205PB7 | DDR_W_5 | 7 | I/O | GPIO | N/A | N/A | N/A | N/A | N/A | 23.3049 | 4.4584 | 11.9696 | 5.3539 | 22.4636 | 253.148 | DNC, LiberoSOC Defined High-Z with weak pull up ON. Connection to VDDI7 through resistor (10K ohm) is allowed. CLAMP=OFF
K1 | GPIO206NB7 | DDR_W_5 | 7 | I/O | GPIO | N/A | N/A | N/A | N/A | N/A | 24.7614 | 4.7337 | 13.0025 | 5.7495 | 30.0247 | 273.418 | DNC, LiberoSOC Defined High-Z with weak pull up ON. Connection to VDDI7 through resistor (10K ohm) is allowed. CLAMP=OFF
K2 | GPIO206PB7 | DDR_W_5 | 7 | I/O | GPIO | N/A | N/A | N/A | N/A | N/A | 24.7169 | 4.7331 | 12.9695 | 5.7359 | 29.9165 | 272.748 | DNC, LiberoSOC Defined High-Z with weak pull up ON. Connection to VDDI7 through resistor (10K ohm) is allowed. CLAMP=OFF
N3 | GPIO207NB7/DQS | DDR_W_5 | 7 | I/O | GPIO | N/A | N/A | N/A | N/A | N/A | 23.9811 | 4.6458 | 12.2413 | 5.5159 | 25.5565 | 259.85 | DNC, LiberoSOC Defined High-Z with weak pull up ON. Connection to VDDI7 through resistor (10K ohm) is allowed. CLAMP=OFF
M3 | GPIO207PB7/DQS | DDR_W_5 | 7 | I/O | GPIO | N/A | N/A | N/A | N/A | N/A | 23.981 | 4.6259 | 12.3659 | 5.5459 | 25.4615 | 261.878 | DNC, LiberoSOC Defined High-Z with weak pull up ON. Connection to VDDI7 through resistor (10K ohm) is allowed. CLAMP=OFF
N2 | GPIO208NB7 | DDR_W_5 | 7 | I/O | GPIO | N/A | N/A | N/A | N/A | N/A | 23.589 | 4.4765 | 12.1855 | 5.5144 | 25.6394 | 259.221 | DNC, LiberoSOC Defined High-Z with weak pull up ON. Connection to VDDI7 through resistor (10K ohm) is allowed. CLAMP=OFF
M2 | GPIO208PB7 | DDR_W_5 | 7 | I/O | GPIO | N/A | N/A | N/A | N/A | N/A | 23.5906 | 4.4796 | 12.3418 | 5.5696 | 25.7656 | 262.181 | DNC, LiberoSOC Defined High-Z with weak pull up ON. Connection to VDDI7 through resistor (10K ohm) is allowed. CLAMP=OFF
L3 | GPIO209NB7 | DDR_W_5 | 7 | I/O | GPIO | N/A | N/A | N/A | N/A | N/A | 23.8579 | 4.621 | 12.5801 | 5.5332 | 26.7371 | 263.832 | DNC, LiberoSOC Defined High-Z with weak pull up ON. Connection to VDDI7 through resistor (10K ohm) is allowed. CLAMP=OFF
L4 | GPIO209PB7 | DDR_W_5 | 7 | I/O | GPIO | N/A | N/A | N/A | N/A | N/A | 23.77 | 4.5902 | 12.368 | 5.5866 | 26.3889 | 262.859 | DNC, LiberoSOC Defined High-Z with weak pull up ON. Connection to VDDI7 through resistor (10K ohm) is allowed. CLAMP=OFF
P5 | GPIO210NB7 | DDR_W_4 | 7 | I/O | GPIO | N/A | N/A | N/A | N/A | N/A | 17.5864 | 3.0215 | 9.059 | 4.1651 | 12.9061 | 194.247 | DNC, LiberoSOC Defined High-Z with weak pull up ON. Connection to VDDI7 through resistor (10K ohm) is allowed. CLAMP=OFF
N5 | GPIO210PB7 | DDR_W_4 | 7 | I/O | GPIO | N/A | N/A | N/A | N/A | N/A | 17.595 | 2.999 | 9.1307 | 4.1714 | 12.7632 | 195.16 | DNC, LiberoSOC Defined High-Z with weak pull up ON. Connection to VDDI7 through resistor (10K ohm) is allowed. CLAMP=OFF
P11 | GPIO211NB7 | DDR_W_4 | 7 | I/O | GPIO | N/A | N/A | N/A | N/A | N/A | 17.6436 | 3.0463 | 8.7995 | 4.2407 | 11.3823 | 193.173 | DNC, LiberoSOC Defined High-Z with weak pull up ON. Connection to VDDI7 through resistor (10K ohm) is allowed. CLAMP=OFF
R11 | GPIO211PB7 | DDR_W_4 | 7 | I/O | GPIO | N/A | N/A | N/A | N/A | N/A | 17.674 | 3.1069 | 8.6745 | 4.1646 | 11.2045 | 190.069 | DNC, LiberoSOC Defined High-Z with weak pull up ON. Connection to VDDI7 through resistor (10K ohm) is allowed. CLAMP=OFF
R6 | GPIO212NB7 | DDR_W_4 | 7 | I/O | GPIO | N/A | N/A | N/A | N/A | N/A | 17.6537 | 3.0341 | 9.0021 | 4.1921 | 12.5061 | 194.263 | DNC, LiberoSOC Defined High-Z with weak pull up ON. Connection to VDDI7 through resistor (10K ohm) is allowed. CLAMP=OFF
P6 | GPIO212PB7 | DDR_W_4 | 7 | I/O | GPIO | N/A | N/A | N/A | N/A | N/A | 17.6979 | 3.0487 | 9.0838 | 4.1941 | 12.5593 | 195.188 | DNC, LiberoSOC Defined High-Z with weak pull up ON. Connection to VDDI7 through resistor (10K ohm) is allowed. CLAMP=OFF
P9 | GPIO213NB7/DQS | DDR_W_4 | 7 | I/O | GPIO | N/A | N/A | N/A | N/A | N/A | 17.656 | 3.1402 | 8.5918 | 4.0805 | 11.4459 | 187.24 | DNC, LiberoSOC Defined High-Z with weak pull up ON. Connection to VDDI7 through resistor (10K ohm) is allowed. CLAMP=OFF
P10 | GPIO213PB7/DQS | DDR_W_4 | 7 | I/O | GPIO | N/A | N/A | N/A | N/A | N/A | 17.6563 | 3.1093 | 8.905 | 4.1248 | 11.4104 | 191.654 | DNC, LiberoSOC Defined High-Z with weak pull up ON. Connection to VDDI7 through resistor (10K ohm) is allowed. CLAMP=OFF
R7 | GPIO214NB7 | DDR_W_4 | 7 | I/O | GPIO | N/A | N/A | N/A | N/A | N/A | 17.616 | 3.0439 | 9.0674 | 4.1732 | 12.0607 | 194.525 | DNC, LiberoSOC Defined High-Z with weak pull up ON. Connection to VDDI7 through resistor (10K ohm) is allowed. CLAMP=OFF
P7 | GPIO214PB7 | DDR_W_4 | 7 | I/O | GPIO | N/A | N/A | N/A | N/A | N/A | 17.5882 | 3.0142 | 9.069 | 4.2043 | 11.9424 | 195.266 | DNC, LiberoSOC Defined High-Z with weak pull up ON. Connection to VDDI7 through resistor (10K ohm) is allowed. CLAMP=OFF
R9 | GPIO215NB7 | DDR_W_4 | 7 | I/O | GPIO | N/A | N/A | N/A | N/A | N/A | 17.8452 | 3.1818 | 9.3112 | 4.2219 | 12.9839 | 198.269 | DNC, LiberoSOC Defined High-Z with weak pull up ON. Connection to VDDI7 through resistor (10K ohm) is allowed. CLAMP=OFF
R8 | GPIO215PB7 | DDR_W_4 | 7 | I/O | GPIO | N/A | N/A | N/A | N/A | N/A | 17.8883 | 3.1521 | 9.3117 | 4.2533 | 12.6958 | 199.011 | DNC, LiberoSOC Defined High-Z with weak pull up ON. Connection to VDDI7 through resistor (10K ohm) is allowed. CLAMP=OFF
J1 | GPIO216NB7 | DDR_W_3 | 7 | I/O | GPIO | N/A | N/A | N/A | N/A | N/A | 24.6982 | 4.6823 | 12.904 | 5.7449 | 30.9307 | 272.272 | DNC, LiberoSOC Defined High-Z with weak pull up ON. Connection to VDDI7 through resistor (10K ohm) is allowed. CLAMP=OFF
J2 | GPIO216PB7 | DDR_W_3 | 7 | I/O | GPIO | N/A | N/A | N/A | N/A | N/A | 24.6978 | 4.6917 | 12.9471 | 5.7753 | 31.017 | 273.448 | DNC, LiberoSOC Defined High-Z with weak pull up ON. Connection to VDDI7 through resistor (10K ohm) is allowed. CLAMP=OFF
H4 | GPIO217NB7 | DDR_W_3 | 7 | I/O | GPIO | N/A | N/A | N/A | N/A | N/A | 25.7441 | 4.9999 | 13.3517 | 5.9654 | 29.2992 | 282.221 | DNC, LiberoSOC Defined High-Z with weak pull up ON. Connection to VDDI7 through resistor (10K ohm) is allowed. CLAMP=OFF
J4 | GPIO217PB7 | DDR_W_3 | 7 | I/O | GPIO | N/A | N/A | N/A | N/A | N/A | 25.6815 | 5.0331 | 13.2644 | 5.9616 | 29.8597 | 281.205 | DNC, LiberoSOC Defined High-Z with weak pull up ON. Connection to VDDI7 through resistor (10K ohm) is allowed. CLAMP=OFF
G1 | GPIO218NB7 | DDR_W_3 | 7 | I/O | GPIO | N/A | N/A | N/A | N/A | N/A | 25.9865 | 5.0345 | 13.4483 | 6.0397 | 34.2029 | 284.998 | DNC, LiberoSOC Defined High-Z with weak pull up ON. Connection to VDDI7 through resistor (10K ohm) is allowed. CLAMP=OFF
F1 | GPIO218PB7 | DDR_W_3 | 7 | I/O | GPIO | N/A | N/A | N/A | N/A | N/A | 25.9819 | 5.0372 | 13.5302 | 6.0585 | 34.4258 | 286.308 | DNC, LiberoSOC Defined High-Z with weak pull up ON. Connection to VDDI7 through resistor (10K ohm) is allowed. CLAMP=OFF
K3 | GPIO219NB7/DQS | DDR_W_3 | 7 | I/O | GPIO | N/A | N/A | N/A | N/A | N/A | 25.0344 | 4.9063 | 12.6552 | 5.7847 | 29.2233 | 270.568 | DNC, LiberoSOC Defined High-Z with weak pull up ON. Connection to VDDI7 through resistor (10K ohm) is allowed. CLAMP=OFF
K4 | GPIO219PB7/DQS | DDR_W_3 | 7 | I/O | GPIO | N/A | N/A | N/A | N/A | N/A | 25.0343 | 4.8787 | 12.9503 | 5.8115 | 29.0092 | 274.337 | DNC, LiberoSOC Defined High-Z with weak pull up ON. Connection to VDDI7 through resistor (10K ohm) is allowed. CLAMP=OFF
G2 | GPIO220NB7 | DDR_W_3 | 7 | I/O | GPIO | N/A | N/A | N/A | N/A | N/A | 25.8454 | 5.0095 | 13.473 | 5.9723 | 32.4461 | 283.663 | DNC, LiberoSOC Defined High-Z with weak pull up ON. Connection to VDDI7 through resistor (10K ohm) is allowed. CLAMP=OFF
G3 | GPIO220PB7 | DDR_W_3 | 7 | I/O | GPIO | N/A | N/A | N/A | N/A | N/A | 25.7787 | 4.9916 | 13.5808 | 5.9822 | 32.2449 | 285.031 | DNC, LiberoSOC Defined High-Z with weak pull up ON. Connection to VDDI7 through resistor (10K ohm) is allowed. CLAMP=OFF
H2 | GPIO221NB7 | DDR_W_3 | 7 | I/O | GPIO | N/A | N/A | N/A | N/A | N/A | 25.7859 | 5.0892 | 13.635 | 5.9432 | 32.698 | 284.667 | DNC, LiberoSOC Defined High-Z with weak pull up ON. Connection to VDDI7 through resistor (10K ohm) is allowed. CLAMP=OFF
H3 | GPIO221PB7 | DDR_W_3 | 7 | I/O | GPIO | N/A | N/A | N/A | N/A | N/A | 25.7218 | 5.0349 | 13.5387 | 6.0083 | 32.3733 | 285.209 | DNC, LiberoSOC Defined High-Z with weak pull up ON. Connection to VDDI7 through resistor (10K ohm) is allowed. CLAMP=OFF
M5 | GPIO222NB7 | DDR_W_2 | 7 | I/O | GPIO | N/A | N/A | N/A | N/A | N/A | 17.8942 | 3.0959 | 9.2704 | 4.2859 | 13.7347 | 199.328 | DNC, LiberoSOC Defined High-Z with weak pull up ON. Connection to VDDI7 through resistor (10K ohm) is allowed. CLAMP=OFF
L5 | GPIO222PB7 | DDR_W_2 | 7 | I/O | GPIO | N/A | N/A | N/A | N/A | N/A | 17.8614 | 3.0636 | 9.2531 | 4.2689 | 13.4119 | 198.748 | DNC, LiberoSOC Defined High-Z with weak pull up ON. Connection to VDDI7 through resistor (10K ohm) is allowed. CLAMP=OFF
M10 | GPIO223NB7 | DDR_W_2 | 7 | I/O | GPIO | N/A | N/A | N/A | N/A | N/A | 17.653 | 3.0502 | 8.9169 | 4.2858 | 11.6652 | 195.49 | DNC, LiberoSOC Defined High-Z with weak pull up ON. Connection to VDDI7 through resistor (10K ohm) is allowed. CLAMP=OFF
M11 | GPIO223PB7 | DDR_W_2 | 7 | I/O | GPIO | N/A | N/A | N/A | N/A | N/A | 17.6537 | 3.1081 | 8.8146 | 4.2251 | 11.6028 | 192.983 | DNC, LiberoSOC Defined High-Z with weak pull up ON. Connection to VDDI7 through resistor (10K ohm) is allowed. CLAMP=OFF
M6 | GPIO224NB7 | DDR_W_2 | 7 | I/O | GPIO | N/A | N/A | N/A | N/A | N/A | 17.6791 | 3.0408 | 9.0468 | 4.1936 | 12.5972 | 194.778 | DNC, LiberoSOC Defined High-Z with weak pull up ON. Connection to VDDI7 through resistor (10K ohm) is allowed. CLAMP=OFF
L6 | GPIO224PB7 | DDR_W_2 | 7 | I/O | GPIO | N/A | N/A | N/A | N/A | N/A | 17.7074 | 3.0646 | 9.1225 | 4.2126 | 12.7387 | 196.034 | DNC, LiberoSOC Defined High-Z with weak pull up ON. Connection to VDDI7 through resistor (10K ohm) is allowed. CLAMP=OFF
N10 | GPIO225NB7/DQS | DDR_W_2 | 7 | I/O | GPIO | N/A | N/A | N/A | N/A | N/A | 18.0819 | 3.24 | 8.871 | 4.2595 | 12.8013 | 194.386 | DNC, LiberoSOC Defined High-Z with weak pull up ON. Connection to VDDI7 through resistor (10K ohm) is allowed. CLAMP=OFF
N9 | GPIO225PB7/DQS | DDR_W_2 | 7 | I/O | GPIO | N/A | N/A | N/A | N/A | N/A | 18.0819 | 3.207 | 9.1926 | 4.2333 | 12.3768 | 197.27 | DNC, LiberoSOC Defined High-Z with weak pull up ON. Connection to VDDI7 through resistor (10K ohm) is allowed. CLAMP=OFF
N7 | GPIO226NB7 | DDR_W_2 | 7 | I/O | GPIO | N/A | N/A | N/A | N/A | N/A | 17.6477 | 3.0367 | 8.9535 | 4.2007 | 12.2481 | 193.935 | DNC, LiberoSOC Defined High-Z with weak pull up ON. Connection to VDDI7 through resistor (10K ohm) is allowed. CLAMP=OFF
M7 | GPIO226PB7 | DDR_W_2 | 7 | I/O | GPIO | N/A | N/A | N/A | N/A | N/A | 17.6107 | 3.0332 | 9.1208 | 4.2347 | 12.1883 | 196.529 | DNC, LiberoSOC Defined High-Z with weak pull up ON. Connection to VDDI7 through resistor (10K ohm) is allowed. CLAMP=OFF
M8 | GPIO227NB7 | DDR_W_2 | 7 | I/O | GPIO | N/A | N/A | N/A | N/A | N/A | 17.6424 | 3.1233 | 9.1653 | 4.141 | 12.3396 | 194.818 | DNC, LiberoSOC Defined High-Z with weak pull up ON. Connection to VDDI7 through resistor (10K ohm) is allowed. CLAMP=OFF
N8 | GPIO227PB7 | DDR_W_2 | 7 | I/O | GPIO | N/A | N/A | N/A | N/A | N/A | 17.6359 | 3.0865 | 9.0988 | 4.1585 | 12.0019 | 194.519 | DNC, LiberoSOC Defined High-Z with weak pull up ON. Connection to VDDI7 through resistor (10K ohm) is allowed. CLAMP=OFF
E1 | GPIO228NB7 | DDR_W_1 | 7 | I/O | GPIO | N/A | N/A | N/A | N/A | N/A | 26.4488 | 5.124 | 13.9728 | 6.1658 | 37.2994 | 293.52 | DNC, LiberoSOC Defined High-Z with weak pull up ON. Connection to VDDI7 through resistor (10K ohm) is allowed. CLAMP=OFF
D1 | GPIO228PB7 | DDR_W_1 | 7 | I/O | GPIO | N/A | N/A | N/A | N/A | N/A | 26.543 | 5.1218 | 13.8824 | 6.2016 | 37.4061 | 293.416 | DNC, LiberoSOC Defined High-Z with weak pull up ON. Connection to VDDI7 through resistor (10K ohm) is allowed. CLAMP=OFF
F5 | GPIO229NB7 | DDR_W_1 | 7 | I/O | GPIO | N/A | N/A | N/A | N/A | N/A | 25.5918 | 4.9699 | 13.2236 | 5.8923 | 28.4756 | 279.138 | DNC, LiberoSOC Defined High-Z with weak pull up ON. Connection to VDDI7 through resistor (10K ohm) is allowed. CLAMP=OFF
G5 | GPIO229PB7 | DDR_W_1 | 7 | I/O | GPIO | N/A | N/A | N/A | N/A | N/A | 25.5317 | 4.9979 | 13.1385 | 5.8607 | 28.7463 | 277.49 | DNC, LiberoSOC Defined High-Z with weak pull up ON. Connection to VDDI7 through resistor (10K ohm) is allowed. CLAMP=OFF
D2 | GPIO230NB7 | DDR_W_1 | 7 | I/O | GPIO | N/A | N/A | N/A | N/A | N/A | 27.0307 | 5.2881 | 14.0983 | 6.3416 | 38.6195 | 299.008 | DNC, LiberoSOC Defined High-Z with weak pull up ON. Connection to VDDI7 through resistor (10K ohm) is allowed. CLAMP=OFF
C2 | GPIO230PB7 | DDR_W_1 | 7 | I/O | GPIO | N/A | N/A | N/A | N/A | N/A | 27.1053 | 5.3087 | 14.0333 | 6.3098 | 38.4199 | 297.568 | DNC, LiberoSOC Defined High-Z with weak pull up ON. Connection to VDDI7 through resistor (10K ohm) is allowed. CLAMP=OFF
F3 | GPIO231NB7/DQS | DDR_W_1 | 7 | I/O | GPIO | N/A | N/A | N/A | N/A | N/A | 26.4222 | 5.2491 | 13.4166 | 6.0125 | 32.9554 | 284.019 | DNC, LiberoSOC Defined High-Z with weak pull up ON. Connection to VDDI7 through resistor (10K ohm) is allowed. CLAMP=OFF
F4 | GPIO231PB7/DQS | DDR_W_1 | 7 | I/O | GPIO | N/A | N/A | N/A | N/A | N/A | 26.4222 | 5.213 | 13.7086 | 6.037 | 32.658 | 287.678 | DNC, LiberoSOC Defined High-Z with weak pull up ON. Connection to VDDI7 through resistor (10K ohm) is allowed. CLAMP=OFF
E2 | GPIO232NB7 | DDR_W_1 | 7 | I/O | GPIO | N/A | N/A | N/A | N/A | N/A | 25.8929 | 5.0129 | 13.524 | 5.9627 | 32.516 | 283.972 | DNC, LiberoSOC Defined High-Z with weak pull up ON. Connection to VDDI7 through resistor (10K ohm) is allowed. CLAMP=OFF
E3 | GPIO232PB7 | DDR_W_1 | 7 | I/O | GPIO | N/A | N/A | N/A | N/A | N/A | 25.8348 | 5.0036 | 13.5783 | 6.0154 | 32.5601 | 285.796 | DNC, LiberoSOC Defined High-Z with weak pull up ON. Connection to VDDI7 through resistor (10K ohm) is allowed. CLAMP=OFF
E4 | GPIO233NB7 | DDR_W_1 | 7 | I/O | GPIO | N/A | N/A | N/A | N/A | N/A | 25.5637 | 5.0471 | 13.4895 | 5.8165 | 31.207 | 280.11 | DNC, LiberoSOC Defined High-Z with weak pull up ON. Connection to VDDI7 through resistor (10K ohm) is allowed. CLAMP=OFF
D4 | GPIO233PB7 | DDR_W_1 | 7 | I/O | GPIO | N/A | N/A | N/A | N/A | N/A | 25.5123 | 5.0075 | 13.3515 | 5.8802 | 30.8357 | 280.195 | DNC, LiberoSOC Defined High-Z with weak pull up ON. Connection to VDDI7 through resistor (10K ohm) is allowed. CLAMP=OFF
K6 | GPIO234NB7 | DDR_W_0 | 7 | I/O | GPIO | N/A | N/A | N/A | N/A | N/A | 18.6018 | 3.2675 | 9.4975 | 4.3489 | 14.5748 | 203.232 | DNC, LiberoSOC Defined High-Z with weak pull up ON. Connection to VDDI7 through resistor (10K ohm) is allowed. CLAMP=OFF
K7 | GPIO234PB7/CLKIN_W_3/CCC_SW_CLKIN_W_3 | DDR_W_0 | 7 | I/O | GPIO | N/A | N/A | PLL0_SW/PLL1_SW | DLL0_SW/DLL1_SW | DLL0_SW/DLL1_SW | 18.5182 | 3.2238 | 9.5674 | 4.378 | 14.5442 | 204.66 | DNC, LiberoSOC Defined High-Z with weak pull up ON. Connection to VDDI7 through resistor (10K ohm) is allowed. CLAMP=OFF
J5 | GPIO235NB7 | DDR_W_0 | 7 | I/O | GPIO | N/A | N/A | N/A | N/A | N/A | 20.1792 | 3.6737 | 10.2801 | 4.8112 | 15.9025 | 222.396 | DNC, LiberoSOC Defined High-Z with weak pull up ON. Connection to VDDI7 through resistor (10K ohm) is allowed. CLAMP=OFF
H5 | GPIO235PB7/CLKIN_W_2/CCC_SW_CLKIN_W_2/CCC_SW_PLL0_OUT0 | DDR_W_0 | 7 | I/O | GPIO | N/A | N/A | PLL0_SW/PLL1_SW | DLL0_SW/DLL1_SW | DLL0_SW/DLL1_SW | 20.1763 | 3.7063 | 10.304 | 4.7836 | 16.078 | 222.014 | DNC, LiberoSOC Defined High-Z with weak pull up ON. Connection to VDDI7 through resistor (10K ohm) is allowed. CLAMP=OFF
K8 | GPIO236NB7 | DDR_W_0 | 7 | I/O | GPIO | N/A | N/A | N/A | N/A | N/A | 19.2015 | 3.4011 | 9.8726 | 4.593 | 15.8353 | 212.943 | DNC, LiberoSOC Defined High-Z with weak pull up ON. Connection to VDDI7 through resistor (10K ohm) is allowed. CLAMP=OFF
K9 | GPIO236PB7/CLKIN_W_1/CCC_SW_CLKIN_W_1 | DDR_W_0 | 7 | I/O | GPIO | PLL0_SW/PLL1_SW | PLL0_SW/PLL1_SW | N/A | N/A | N/A | 19.132 | 3.4125 | 9.8865 | 4.5266 | 15.384 | 211.548 | DNC, LiberoSOC Defined High-Z with weak pull up ON. Connection to VDDI7 through resistor (10K ohm) is allowed. CLAMP=OFF
J6 | GPIO237NB7/DQS | DDR_W_0 | 7 | I/O | GPIO | N/A | N/A | N/A | N/A | N/A | 19.3099 | 3.5277 | 9.6971 | 4.4647 | 14.3983 | 208.074 | DNC, LiberoSOC Defined High-Z with weak pull up ON. Connection to VDDI7 through resistor (10K ohm) is allowed. CLAMP=OFF
J7 | GPIO237PB7/DQS/CCC_SW_PLL0_OUT0 | DDR_W_0 | 7 | I/O | GPIO | N/A | N/A | N/A | N/A | N/A | 19.31 | 3.5148 | 9.6929 | 4.3842 | 13.6686 | 206.144 | DNC, LiberoSOC Defined High-Z with weak pull up ON. Connection to VDDI7 through resistor (10K ohm) is allowed. CLAMP=OFF
L9 | GPIO238NB7 | DDR_W_0 | 7 | I/O | GPIO | N/A | N/A | N/A | N/A | N/A | 18.4631 | 3.2226 | 9.4286 | 4.4062 | 13.9883 | 203.823 | DNC, LiberoSOC Defined High-Z with weak pull up ON. Connection to VDDI7 through resistor (10K ohm) is allowed. CLAMP=OFF
L8 | GPIO238PB7 | DDR_W_0 | 7 | I/O | GPIO | N/A | N/A | N/A | N/A | N/A | 18.4851 | 3.2409 | 9.5462 | 4.4268 | 13.8419 | 205.57 | DNC, LiberoSOC Defined High-Z with weak pull up ON. Connection to VDDI7 through resistor (10K ohm) is allowed. CLAMP=OFF
L10 | GPIO239NB7 | DDR_W_0 | 7 | I/O | GPIO | N/A | N/A | N/A | N/A | N/A | 18.3561 | 3.3121 | 9.4358 | 4.199 | 13.031 | 199.049 | DNC, LiberoSOC Defined High-Z with weak pull up ON. Connection to VDDI7 through resistor (10K ohm) is allowed. CLAMP=OFF
L11 | GPIO239PB7/CLKIN_W_0/CCC_SW_CLKIN_W_0 | DDR_W_0 | 7 | I/O | GPIO | PLL0_SW/PLL1_SW | PLL0_SW/PLL1_SW | N/A | N/A | N/A | 18.4225 | 3.3044 | 9.0865 | 4.2884 | 13.034 | 197.401 | DNC, LiberoSOC Defined High-Z with weak pull up ON. Connection to VDDI7 through resistor (10K ohm) is allowed. CLAMP=OFF
A5 | GPIO240PB1/CCC_SW_CLKIN_S_0 | DDR_S_0 | 1 | I/O | GPIO | PLL0_SW/PLL1_SW | PLL0_SW/PLL1_SW | N/A | N/A | N/A | 25.3188 | 4.9756 | 12.9679 | 5.8641 | 31.039 | 275.763 | DNC, LiberoSOC Defined High-Z with weak pull up ON. Connection to VDDI1 through resistor (10K ohm) is allowed. CLAMP=OFF
A6 | GPIO240NB1 | DDR_S_0 | 1 | I/O | GPIO | N/A | N/A | N/A | N/A | N/A | 25.4004 | 4.9956 | 13.3497 | 5.8427 | 31.4135 | 279.281 | DNC, LiberoSOC Defined High-Z with weak pull up ON. Connection to VDDI1 through resistor (10K ohm) is allowed. CLAMP=OFF
C3 | GPIO241PB1/CCC_SW_CLKIN_S_1 | DDR_S_0 | 1 | I/O | GPIO | PLL0_SW/PLL1_SW | PLL0_SW/PLL1_SW | N/A | N/A | N/A | 25.0996 | 4.7976 | 12.9351 | 5.8294 | 31.95 | 274.597 | DNC, LiberoSOC Defined High-Z with weak pull up ON. Connection to VDDI1 through resistor (10K ohm) is allowed. CLAMP=OFF
C4 | GPIO241NB1 | DDR_S_0 | 1 | I/O | GPIO | N/A | N/A | N/A | N/A | N/A | 25.0529 | 4.8072 | 12.9601 | 5.8856 | 32.8483 | 276.184 | DNC, LiberoSOC Defined High-Z with weak pull up ON. Connection to VDDI1 through resistor (10K ohm) is allowed. CLAMP=OFF
B5 | GPIO242PB1/DQS/CCC_SW_PLL1_OUT0 | DDR_S_0 | 1 | I/O | GPIO | N/A | N/A | N/A | N/A | N/A | 24.887 | 4.816 | 12.8858 | 5.7237 | 28.217 | 271.578 | DNC, LiberoSOC Defined High-Z with weak pull up ON. Connection to VDDI1 through resistor (10K ohm) is allowed. CLAMP=OFF
B6 | GPIO242NB1/DQS | DDR_S_0 | 1 | I/O | GPIO | N/A | N/A | N/A | N/A | N/A | 24.8869 | 4.8509 | 12.8387 | 5.7533 | 28.6308 | 271.782 | DNC, LiberoSOC Defined High-Z with weak pull up ON. Connection to VDDI1 through resistor (10K ohm) is allowed. CLAMP=OFF
B3 | GPIO243PB1/CLKIN_S_2/CCC_SW_CLKIN_S_2/CCC_SW_PLL1_OUT0 | DDR_S_0 | 1 | I/O | GPIO | N/A | N/A | PLL0_SW/PLL1_SW | DLL0_SW/DLL1_SW | DLL0_SW/DLL1_SW | 25.7041 | 4.9757 | 13.1508 | 5.9403 | 32.0908 | 279.5 | DNC, LiberoSOC Defined High-Z with weak pull up ON. Connection to VDDI1 through resistor (10K ohm) is allowed. CLAMP=OFF
A4 | GPIO243NB1 | DDR_S_0 | 1 | I/O | GPIO | N/A | N/A | N/A | N/A | N/A | 25.6639 | 5.0109 | 13.09 | 6.0989 | 34.4116 | 282.55 | DNC, LiberoSOC Defined High-Z with weak pull up ON. Connection to VDDI1 through resistor (10K ohm) is allowed. CLAMP=OFF
E6 | GPIO244PB1/CCC_SW_PLL1_OUT1 | DDR_S_0 | 1 | I/O | GPIO | N/A | N/A | N/A | N/A | N/A | 24.9113 | 4.8166 | 12.8661 | 5.7108 | 27.193 | 271.063 | DNC, LiberoSOC Defined High-Z with weak pull up ON. Connection to VDDI1 through resistor (10K ohm) is allowed. CLAMP=OFF
D6 | GPIO244NB1 | DDR_S_0 | 1 | I/O | GPIO | N/A | N/A | N/A | N/A | N/A | 24.9281 | 4.8414 | 12.8053 | 5.7223 | 27.557 | 270.695 | DNC, LiberoSOC Defined High-Z with weak pull up ON. Connection to VDDI1 through resistor (10K ohm) is allowed. CLAMP=OFF
C5 | GPIO245PB1/CLKIN_S_3/CCC_SW_CLKIN_S_3 | DDR_S_0 | 1 | I/O | GPIO | N/A | N/A | PLL0_SW/PLL1_SW | DLL0_SW/DLL1_SW | DLL0_SW/DLL1_SW | 24.7748 | 4.7513 | 12.9712 | 5.808 | 29.3864 | 274.476 | DNC, LiberoSOC Defined High-Z with weak pull up ON. Connection to VDDI1 through resistor (10K ohm) is allowed. CLAMP=OFF
D5 | GPIO245NB1 | DDR_S_0 | 1 | I/O | GPIO | N/A | N/A | N/A | N/A | N/A | 24.6772 | 4.7611 | 12.4851 | 5.6359 | 27.5875 | 265.263 | DNC, LiberoSOC Defined High-Z with weak pull up ON. Connection to VDDI1 through resistor (10K ohm) is allowed. CLAMP=OFF
B8 | GPIO246PB1 | DDR_S_1 | 1 | I/O | GPIO | N/A | N/A | N/A | N/A | N/A | 25.6274 | 5.0309 | 13.326 | 5.9174 | 32.0348 | 280.811 | DNC, LiberoSOC Defined High-Z with weak pull up ON. Connection to VDDI1 through resistor (10K ohm) is allowed. CLAMP=OFF
C8 | GPIO246NB1 | DDR_S_1 | 1 | I/O | GPIO | N/A | N/A | N/A | N/A | N/A | 25.6106 | 5.0542 | 13.4964 | 5.8917 | 32.1811 | 281.986 | DNC, LiberoSOC Defined High-Z with weak pull up ON. Connection to VDDI1 through resistor (10K ohm) is allowed. CLAMP=OFF
B7 | GPIO247PB1 | DDR_S_1 | 1 | I/O | GPIO | N/A | N/A | N/A | N/A | N/A | 27.1111 | 5.2682 | 14.2095 | 6.3964 | 40.2795 | 301.479 | DNC, LiberoSOC Defined High-Z with weak pull up ON. Connection to VDDI1 through resistor (10K ohm) is allowed. CLAMP=OFF
C7 | GPIO247NB1 | DDR_S_1 | 1 | I/O | GPIO | N/A | N/A | N/A | N/A | N/A | 27.0884 | 5.2901 | 14.1358 | 6.3446 | 39.8148 | 299.477 | DNC, LiberoSOC Defined High-Z with weak pull up ON. Connection to VDDI1 through resistor (10K ohm) is allowed. CLAMP=OFF
B10 | GPIO248PB1/DQS/CCC_SW_PLL0_OUT0 | DDR_S_1 | 1 | I/O | GPIO | N/A | N/A | N/A | N/A | N/A | 26.2592 | 5.1532 | 13.6802 | 6.0284 | 32.445 | 287.175 | DNC, LiberoSOC Defined High-Z with weak pull up ON. Connection to VDDI1 through resistor (10K ohm) is allowed. CLAMP=OFF
B11 | GPIO248NB1/DQS | DDR_S_1 | 1 | I/O | GPIO | N/A | N/A | N/A | N/A | N/A | 26.2591 | 5.1832 | 13.643 | 5.9943 | 32.5491 | 285.971 | DNC, LiberoSOC Defined High-Z with weak pull up ON. Connection to VDDI1 through resistor (10K ohm) is allowed. CLAMP=OFF
A8 | GPIO249PB1/CCC_SW_PLL0_OUT0 | DDR_S_1 | 1 | I/O | GPIO | N/A | N/A | N/A | N/A | N/A | 25.7596 | 4.9916 | 13.4096 | 6.1064 | 34.2673 | 286.154 | DNC, LiberoSOC Defined High-Z with weak pull up ON. Connection to VDDI1 through resistor (10K ohm) is allowed. CLAMP=OFF
A9 | GPIO249NB1 | DDR_S_1 | 1 | I/O | GPIO | N/A | N/A | N/A | N/A | N/A | 25.6881 | 5.0118 | 13.1991 | 6.1267 | 34.7371 | 284.371 | DNC, LiberoSOC Defined High-Z with weak pull up ON. Connection to VDDI1 through resistor (10K ohm) is allowed. CLAMP=OFF
C9 | GPIO250PB1/CCC_SW_PLL0_OUT1 | DDR_S_1 | 1 | I/O | GPIO | N/A | N/A | N/A | N/A | N/A | 25.5115 | 4.9622 | 13.1629 | 5.8965 | 29.3213 | 278.595 | DNC, LiberoSOC Defined High-Z with weak pull up ON. Connection to VDDI1 through resistor (10K ohm) is allowed. CLAMP=OFF
C10 | GPIO250NB1 | DDR_S_1 | 1 | I/O | GPIO | N/A | N/A | N/A | N/A | N/A | 25.4447 | 4.9696 | 12.9917 | 5.8262 | 28.9233 | 275.122 | DNC, LiberoSOC Defined High-Z with weak pull up ON. Connection to VDDI1 through resistor (10K ohm) is allowed. CLAMP=OFF
A11 | GPIO251PB1 | DDR_S_1 | 1 | I/O | GPIO | N/A | N/A | N/A | N/A | N/A | 25.501 | 4.9216 | 13.3373 | 5.9918 | 31.8496 | 282.691 | DNC, LiberoSOC Defined High-Z with weak pull up ON. Connection to VDDI1 through resistor (10K ohm) is allowed. CLAMP=OFF
A10 | GPIO251NB1 | DDR_S_1 | 1 | I/O | GPIO | N/A | N/A | N/A | N/A | N/A | 25.5663 | 4.9478 | 13.1489 | 6.0215 | 32.3733 | 281.382 | DNC, LiberoSOC Defined High-Z with weak pull up ON. Connection to VDDI1 through resistor (10K ohm) is allowed. CLAMP=OFF
F8 | GPIO252PB1 | DDR_S_2 | 1 | I/O | GPIO | N/A | N/A | N/A | N/A | N/A | 22.5176 | 4.2801 | 11.7702 | 5.1816 | 22.5101 | 246.959 | DNC, LiberoSOC Defined High-Z with weak pull up ON. Connection to VDDI1 through resistor (10K ohm) is allowed. CLAMP=OFF
E8 | GPIO252NB1 | DDR_S_2 | 1 | I/O | GPIO | N/A | N/A | N/A | N/A | N/A | 22.6001 | 4.3156 | 11.8885 | 5.1778 | 22.8798 | 248.106 | DNC, LiberoSOC Defined High-Z with weak pull up ON. Connection to VDDI1 through resistor (10K ohm) is allowed. CLAMP=OFF
D7 | GPIO253PB1 | DDR_S_2 | 1 | I/O | GPIO | N/A | N/A | N/A | N/A | N/A | 23.5632 | 4.4085 | 12.3409 | 5.5656 | 27.6359 | 262.078 | DNC, LiberoSOC Defined High-Z with weak pull up ON. Connection to VDDI1 through resistor (10K ohm) is allowed. CLAMP=OFF
E7 | GPIO253NB1 | DDR_S_2 | 1 | I/O | GPIO | N/A | N/A | N/A | N/A | N/A | 23.4822 | 4.4222 | 12.2185 | 5.5473 | 27.7719 | 260.346 | DNC, LiberoSOC Defined High-Z with weak pull up ON. Connection to VDDI1 through resistor (10K ohm) is allowed. CLAMP=OFF
F9 | GPIO254PB1/DQS | DDR_S_2 | 1 | I/O | GPIO | N/A | N/A | N/A | N/A | N/A | 22.8666 | 4.3408 | 11.9346 | 5.2394 | 22.311 | 250.062 | DNC, LiberoSOC Defined High-Z with weak pull up ON. Connection to VDDI1 through resistor (10K ohm) is allowed. CLAMP=OFF
E9 | GPIO254NB1/DQS | DDR_S_2 | 1 | I/O | GPIO | N/A | N/A | N/A | N/A | N/A | 22.8665 | 4.3527 | 11.9202 | 5.2102 | 22.3703 | 249.212 | DNC, LiberoSOC Defined High-Z with weak pull up ON. Connection to VDDI1 through resistor (10K ohm) is allowed. CLAMP=OFF
D9 | GPIO255PB1 | DDR_S_2 | 1 | I/O | GPIO | N/A | N/A | N/A | N/A | N/A | 22.5791 | 4.2122 | 11.6818 | 5.4476 | 24.9052 | 252.266 | DNC, LiberoSOC Defined High-Z with weak pull up ON. Connection to VDDI1 through resistor (10K ohm) is allowed. CLAMP=OFF
D10 | GPIO255NB1 | DDR_S_2 | 1 | I/O | GPIO | N/A | N/A | N/A | N/A | N/A | 22.5209 | 4.2589 | 11.5771 | 5.3734 | 24.6238 | 249.416 | DNC, LiberoSOC Defined High-Z with weak pull up ON. Connection to VDDI1 through resistor (10K ohm) is allowed. CLAMP=OFF
F11 | GPIO256PB1 | DDR_S_2 | 1 | I/O | GPIO | N/A | N/A | N/A | N/A | N/A | 22.3792 | 4.2133 | 11.5505 | 5.1236 | 20.1754 | 243.269 | DNC, LiberoSOC Defined High-Z with weak pull up ON. Connection to VDDI1 through resistor (10K ohm) is allowed. CLAMP=OFF
F10 | GPIO256NB1 | DDR_S_2 | 1 | I/O | GPIO | N/A | N/A | N/A | N/A | N/A | 22.4038 | 4.2707 | 11.5336 | 5.1808 | 20.762 | 244.445 | DNC, LiberoSOC Defined High-Z with weak pull up ON. Connection to VDDI1 through resistor (10K ohm) is allowed. CLAMP=OFF
E11 | GPIO257PB1 | DDR_S_2 | 1 | I/O | GPIO | N/A | N/A | N/A | N/A | N/A | 22.1594 | 4.1123 | 11.5658 | 5.1789 | 21.8512 | 244.74 | DNC, LiberoSOC Defined High-Z with weak pull up ON. Connection to VDDI1 through resistor (10K ohm) is allowed. CLAMP=OFF
D11 | GPIO257NB1 | DDR_S_2 | 1 | I/O | GPIO | N/A | N/A | N/A | N/A | N/A | 22.1732 | 4.1414 | 11.2896 | 5.2076 | 21.9587 | 242.469 | DNC, LiberoSOC Defined High-Z with weak pull up ON. Connection to VDDI1 through resistor (10K ohm) is allowed. CLAMP=OFF
AL32 | XCVR_4B_REFCLK_P | N/A | N/A | HSI | XCVR | N/A | N/A | N/A | N/A | N/A | 13.5474 | 1.953 | 6.8365 | 3.0453 | 4.964 | 144.29 | DNC, LiberoSOC Defined. Connection to VSS through resistor (100K ohm) for higher noise immunity is allowed. CLAMP=OFF
AL33 | XCVR_4B_REFCLK_N | N/A | N/A | HSI | XCVR | N/A | N/A | N/A | N/A | N/A | 13.6071 | 1.9391 | 6.7753 | 3.0068 | 4.9902 | 142.73 | DNC, LiberoSOC Defined. Connection to VSS through resistor (100K ohm) for higher noise immunity is allowed. CLAMP=OFF
AT39 | XCVR_4_TX3_P | N/A | N/A | HSO | XCVR | N/A | N/A | N/A | N/A | N/A | 21.7961 | 2.9404 | 10.1926 | 5.0168 | 16.8746 | 226.128 | DNC, LiberoSOC Defined. Other allowed tie-off options: Connect to VSS through a resistor (10K ohm) when VDDA is connected to VSS. If any transceiver lane is used, other unused TX pins should be connected to 1.05V through resistor (10Kohm)
AT38 | XCVR_4_TX3_N | N/A | N/A | HSO | XCVR | N/A | N/A | N/A | N/A | N/A | 21.85 | 2.8318 | 10.1857 | 4.9582 | 15.8831 | 224.727 | DNC, LiberoSOC Defined. Other allowed tie-off options: Connect to VSS through a resistor (10K ohm) when VDDA is connected to VSS. If any transceiver lane is used, other unused TX pins should be connected to 1.05V through resistor (10Kohm)
AU37 | XCVR_4_RX3_P | N/A | N/A | HSI | XCVR | N/A | N/A | N/A | N/A | N/A | 21.0778 | 2.8345 | 9.8342 | 5.1253 | 16.3339 | 224.506 | DNC, LiberoSOC Defined. Other allowed tie-off options: Connect to VSS through a resistor (100K ohm) for higher noise immunity when VDDA is connected to VSS. If any transceiver lane is used, other unused RX pins should be connected to 1.05V through resisto
AU36 | XCVR_4_RX3_N | N/A | N/A | HSI | XCVR | N/A | N/A | N/A | N/A | N/A | 21.1063 | 2.7407 | 9.5963 | 5.1017 | 15.4585 | 221.262 | DNC, LiberoSOC Defined. Other allowed tie-off options: Connect to VSS through a resistor (100K ohm) for higher noise immunity when VDDA is connected to VSS. If any transceiver lane is used, other unused RX pins should be connected to 1.05V through resisto
AR36 | XCVR_4_RX2_P | N/A | N/A | HSI | XCVR | N/A | N/A | N/A | N/A | N/A | 20.4513 | 2.7053 | 9.5416 | 4.9245 | 15.0983 | 216.767 | DNC, LiberoSOC Defined. Other allowed tie-off options: Connect to VSS through a resistor (100K ohm) for higher noise immunity when VDDA is connected to VSS. If any transceiver lane is used, other unused RX pins should be connected to 1.05V through resisto
AR37 | XCVR_4_RX2_N | N/A | N/A | HSI | XCVR | N/A | N/A | N/A | N/A | N/A | 20.4704 | 2.6377 | 9.3661 | 4.9327 | 14.4697 | 214.941 | DNC, LiberoSOC Defined. Other allowed tie-off options: Connect to VSS through a resistor (100K ohm) for higher noise immunity when VDDA is connected to VSS. If any transceiver lane is used, other unused RX pins should be connected to 1.05V through resisto
AP38 | XCVR_4_TX2_P | N/A | N/A | HSO | XCVR | N/A | N/A | N/A | N/A | N/A | 21.7022 | 2.8838 | 10.1844 | 4.9422 | 16.6424 | 224.35 | DNC, LiberoSOC Defined. Other allowed tie-off options: Connect to VSS through a resistor (10K ohm) when VDDA is connected to VSS. If any transceiver lane is used, other unused TX pins should be connected to 1.05V through resistor (10Kohm)
AP39 | XCVR_4_TX2_N | N/A | N/A | HSO | XCVR | N/A | N/A | N/A | N/A | N/A | 21.7689 | 2.8968 | 10.345 | 4.9709 | 16.864 | 226.768 | DNC, LiberoSOC Defined. Other allowed tie-off options: Connect to VSS through a resistor (10K ohm) when VDDA is connected to VSS. If any transceiver lane is used, other unused TX pins should be connected to 1.05V through resistor (10Kohm)
AJ33 | XCVR_4A_REFCLK_P | N/A | N/A | HSI | XCVR | N/A | N/A | N/A | N/A | N/A | 13.3657 | 1.9209 | 6.7895 | 2.9153 | 4.766 | 140.688 | DNC, LiberoSOC Defined. Connection to VSS through resistor (100K ohm) for higher noise immunity is allowed. CLAMP=OFF
AJ32 | XCVR_4A_REFCLK_N | N/A | N/A | HSI | XCVR | N/A | N/A | N/A | N/A | N/A | 13.4007 | 1.8938 | 6.4931 | 2.9588 | 4.7458 | 138.606 | DNC, LiberoSOC Defined. Connection to VSS through resistor (100K ohm) for higher noise immunity is allowed. CLAMP=OFF
AN37 | XCVR_4_TX1_P | N/A | N/A | HSO | XCVR | N/A | N/A | N/A | N/A | N/A | 19.127 | 2.5024 | 8.9456 | 4.5411 | 13.0283 | 201.55 | DNC, LiberoSOC Defined. Other allowed tie-off options: Connect to VSS through a resistor (10K ohm) when VDDA is connected to VSS. If any transceiver lane is used, other unused TX pins should be connected to 1.05V through resistor (10Kohm)
AN36 | XCVR_4_TX1_N | N/A | N/A | HSO | XCVR | N/A | N/A | N/A | N/A | N/A | 19.0536 | 2.3789 | 8.7897 | 4.5175 | 12.0719 | 199.268 | DNC, LiberoSOC Defined. Other allowed tie-off options: Connect to VSS through a resistor (10K ohm) when VDDA is connected to VSS. If any transceiver lane is used, other unused TX pins should be connected to 1.05V through resistor (10Kohm)
AM35 | XCVR_4_RX1_P | N/A | N/A | HSI | XCVR | N/A | N/A | N/A | N/A | N/A | 16.1854 | 2.029 | 7.5827 | 3.8444 | 8.2988 | 170.737 | DNC, LiberoSOC Defined. Other allowed tie-off options: Connect to VSS through a resistor (100K ohm) for higher noise immunity when VDDA is connected to VSS. If any transceiver lane is used, other unused RX pins should be connected to 1.05V through resisto
AM34 | XCVR_4_RX1_N | N/A | N/A | HSI | XCVR | N/A | N/A | N/A | N/A | N/A | 16.1339 | 1.9258 | 7.2508 | 3.8253 | 7.7519 | 166.543 | DNC, LiberoSOC Defined. Other allowed tie-off options: Connect to VSS through a resistor (100K ohm) for higher noise immunity when VDDA is connected to VSS. If any transceiver lane is used, other unused RX pins should be connected to 1.05V through resisto
AL36 | XCVR_4_RX0_P | N/A | N/A | HSI | XCVR | N/A | N/A | N/A | N/A | N/A | 19.6821 | 2.5829 | 9.2116 | 4.7141 | 13.6183 | 208.386 | DNC, LiberoSOC Defined. Other allowed tie-off options: Connect to VSS through a resistor (100K ohm) for higher noise immunity when VDDA is connected to VSS. If any transceiver lane is used, other unused RX pins should be connected to 1.05V through resisto
AL37 | XCVR_4_RX0_N | N/A | N/A | HSI | XCVR | N/A | N/A | N/A | N/A | N/A | 19.7364 | 2.5187 | 9.0271 | 4.7496 | 13.2023 | 207.063 | DNC, LiberoSOC Defined. Other allowed tie-off options: Connect to VSS through a resistor (100K ohm) for higher noise immunity when VDDA is connected to VSS. If any transceiver lane is used, other unused RX pins should be connected to 1.05V through resisto
AM38 | XCVR_4_TX0_P | N/A | N/A | HSO | XCVR | N/A | N/A | N/A | N/A | N/A | 21.3099 | 2.8218 | 10.0344 | 4.8488 | 15.9139 | 220.577 | DNC, LiberoSOC Defined. Other allowed tie-off options: Connect to VSS through a resistor (10K ohm) when VDDA is connected to VSS. If any transceiver lane is used, other unused TX pins should be connected to 1.05V through resistor (10Kohm)
AM39 | XCVR_4_TX0_N | N/A | N/A | HSO | XCVR | N/A | N/A | N/A | N/A | N/A | 21.3452 | 2.8262 | 10.2045 | 4.8468 | 15.9718 | 222.393 | DNC, LiberoSOC Defined. Other allowed tie-off options: Connect to VSS through a resistor (10K ohm) when VDDA is connected to VSS. If any transceiver lane is used, other unused TX pins should be connected to 1.05V through resistor (10Kohm)
AG33 | XCVR_2B_REFCLK_P | N/A | N/A | HSI | XCVR | N/A | N/A | N/A | N/A | N/A | 12.9736 | 1.8639 | 6.5124 | 2.9296 | 4.4945 | 138.126 | DNC, LiberoSOC Defined. Connection to VSS through resistor (100K ohm) for higher noise immunity is allowed. CLAMP=OFF
AG32 | XCVR_2B_REFCLK_N | N/A | N/A | HSI | XCVR | N/A | N/A | N/A | N/A | N/A | 13.0046 | 1.8014 | 6.3557 | 2.8537 | 4.3394 | 134.675 | DNC, LiberoSOC Defined. Connection to VSS through resistor (100K ohm) for higher noise immunity is allowed. CLAMP=OFF
AK39 | XCVR_2_TX3_P | N/A | N/A | HSO | XCVR | N/A | N/A | N/A | N/A | N/A | 19.5041 | 2.5627 | 9.1465 | 4.4534 | 12.6865 | 201.825 | DNC, LiberoSOC Defined. Other allowed tie-off options: Connect to VSS through a resistor (10K ohm) when VDDA is connected to VSS. If any transceiver lane is used, other unused TX pins should be connected to 1.05V through resistor (10Kohm)
AK38 | XCVR_2_TX3_N | N/A | N/A | HSO | XCVR | N/A | N/A | N/A | N/A | N/A | 19.4589 | 2.4388 | 9.0494 | 4.3688 | 11.7383 | 198.835 | DNC, LiberoSOC Defined. Other allowed tie-off options: Connect to VSS through a resistor (10K ohm) when VDDA is connected to VSS. If any transceiver lane is used, other unused TX pins should be connected to 1.05V through resistor (10Kohm)
AK35 | XCVR_2_RX3_P | N/A | N/A | HSI | XCVR | N/A | N/A | N/A | N/A | N/A | 15.4746 | 1.9098 | 7.2446 | 3.6602 | 7.3853 | 162.839 | DNC, LiberoSOC Defined. Other allowed tie-off options: Connect to VSS through a resistor (100K ohm) for higher noise immunity when VDDA is connected to VSS. If any transceiver lane is used, other unused RX pins should be connected to 1.05V through resisto
AK34 | XCVR_2_RX3_N | N/A | N/A | HSI | XCVR | N/A | N/A | N/A | N/A | N/A | 15.3753 | 1.802 | 6.9197 | 3.6286 | 6.8429 | 158.457 | DNC, LiberoSOC Defined. Other allowed tie-off options: Connect to VSS through a resistor (100K ohm) for higher noise immunity when VDDA is connected to VSS. If any transceiver lane is used, other unused RX pins should be connected to 1.05V through resisto
AH35 | XCVR_2_RX2_P | N/A | N/A | HSI | XCVR | N/A | N/A | N/A | N/A | N/A | 16.6069 | 2.0762 | 7.7558 | 3.9302 | 8.839 | 174.591 | DNC, LiberoSOC Defined. Other allowed tie-off options: Connect to VSS through a resistor (100K ohm) for higher noise immunity when VDDA is connected to VSS. If any transceiver lane is used, other unused RX pins should be connected to 1.05V through resisto
AH34 | XCVR_2_RX2_N | N/A | N/A | HSI | XCVR | N/A | N/A | N/A | N/A | N/A | 16.5283 | 1.9921 | 7.5256 | 3.9456 | 8.3769 | 172.317 | DNC, LiberoSOC Defined. Other allowed tie-off options: Connect to VSS through a resistor (100K ohm) for higher noise immunity when VDDA is connected to VSS. If any transceiver lane is used, other unused RX pins should be connected to 1.05V through resisto
AJ37 | XCVR_2_TX2_P | N/A | N/A | HSO | XCVR | N/A | N/A | N/A | N/A | N/A | 18.9918 | 2.4406 | 8.9284 | 4.4522 | 12.7259 | 199.377 | DNC, LiberoSOC Defined. Other allowed tie-off options: Connect to VSS through a resistor (10K ohm) when VDDA is connected to VSS. If any transceiver lane is used, other unused TX pins should be connected to 1.05V through resistor (10Kohm)
AJ36 | XCVR_2_TX2_N | N/A | N/A | HSO | XCVR | N/A | N/A | N/A | N/A | N/A | 19.0366 | 2.4619 | 9.0528 | 4.4688 | 12.8756 | 201.133 | DNC, LiberoSOC Defined. Other allowed tie-off options: Connect to VSS through a resistor (10K ohm) when VDDA is connected to VSS. If any transceiver lane is used, other unused TX pins should be connected to 1.05V through resistor (10Kohm)
AE32 | XCVR_2A_REFCLK_P | N/A | N/A | HSI | XCVR | N/A | N/A | N/A | N/A | N/A | 12.0137 | 1.6267 | 6.0773 | 2.6241 | 3.5859 | 126.283 | DNC, LiberoSOC Defined. Connection to VSS through resistor (100K ohm) for higher noise immunity is allowed. CLAMP=OFF
AE33 | XCVR_2A_REFCLK_N | N/A | N/A | HSI | XCVR | N/A | N/A | N/A | N/A | N/A | 12.0706 | 1.6058 | 5.8691 | 2.6923 | 3.6388 | 125.702 | DNC, LiberoSOC Defined. Connection to VSS through resistor (100K ohm) for higher noise immunity is allowed. CLAMP=OFF
AH39 | XCVR_2_TX1_P | N/A | N/A | HSO | XCVR | N/A | N/A | N/A | N/A | N/A | 19.1801 | 2.5062 | 8.9777 | 4.3683 | 12.1213 | 198.033 | DNC, LiberoSOC Defined. Other allowed tie-off options: Connect to VSS through a resistor (10K ohm) when VDDA is connected to VSS. If any transceiver lane is used, other unused TX pins should be connected to 1.05V through resistor (10Kohm)
AH38 | XCVR_2_TX1_N | N/A | N/A | HSO | XCVR | N/A | N/A | N/A | N/A | N/A | 19.2062 | 2.4008 | 8.8822 | 4.3595 | 11.3817 | 196.778 | DNC, LiberoSOC Defined. Other allowed tie-off options: Connect to VSS through a resistor (10K ohm) when VDDA is connected to VSS. If any transceiver lane is used, other unused TX pins should be connected to 1.05V through resistor (10Kohm)
AG37 | XCVR_2_RX1_P | N/A | N/A | HSI | XCVR | N/A | N/A | N/A | N/A | N/A | 17.1637 | 2.1898 | 8.0348 | 4.0932 | 9.6215 | 181.35 | DNC, LiberoSOC Defined. Other allowed tie-off options: Connect to VSS through a resistor (100K ohm) for higher noise immunity when VDDA is connected to VSS. If any transceiver lane is used, other unused RX pins should be connected to 1.05V through resisto
AG36 | XCVR_2_RX1_N | N/A | N/A | HSI | XCVR | N/A | N/A | N/A | N/A | N/A | 17.1176 | 2.0857 | 7.7194 | 4.0709 | 8.972 | 177.272 | DNC, LiberoSOC Defined. Other allowed tie-off options: Connect to VSS through a resistor (100K ohm) for higher noise immunity when VDDA is connected to VSS. If any transceiver lane is used, other unused RX pins should be connected to 1.05V through resisto
AF35 | XCVR_2_RX0_P | N/A | N/A | HSI | XCVR | N/A | N/A | N/A | N/A | N/A | 16.3562 | 2.0403 | 7.6343 | 3.8894 | 8.5543 | 172.316 | DNC, LiberoSOC Defined. Other allowed tie-off options: Connect to VSS through a resistor (100K ohm) for higher noise immunity when VDDA is connected to VSS. If any transceiver lane is used, other unused RX pins should be connected to 1.05V through resisto
AF34 | XCVR_2_RX0_N | N/A | N/A | HSI | XCVR | N/A | N/A | N/A | N/A | N/A | 16.3389 | 1.9644 | 7.4355 | 3.8965 | 8.1443 | 170.212 | DNC, LiberoSOC Defined. Other allowed tie-off options: Connect to VSS through a resistor (100K ohm) for higher noise immunity when VDDA is connected to VSS. If any transceiver lane is used, other unused RX pins should be connected to 1.05V through resisto
AF39 | XCVR_2_TX0_P | N/A | N/A | HSO | XCVR | N/A | N/A | N/A | N/A | N/A | 19.4477 | 2.5123 | 9.1358 | 4.369 | 12.5143 | 199.786 | DNC, LiberoSOC Defined. Other allowed tie-off options: Connect to VSS through a resistor (10K ohm) when VDDA is connected to VSS. If any transceiver lane is used, other unused TX pins should be connected to 1.05V through resistor (10Kohm)
AF38 | XCVR_2_TX0_N | N/A | N/A | HSO | XCVR | N/A | N/A | N/A | N/A | N/A | 19.4166 | 2.4986 | 9.2499 | 4.3545 | 12.34 | 200.696 | DNC, LiberoSOC Defined. Other allowed tie-off options: Connect to VSS through a resistor (10K ohm) when VDDA is connected to VSS. If any transceiver lane is used, other unused TX pins should be connected to 1.05V through resistor (10Kohm)
AC33 | XCVR_2C_REFCLK_P | N/A | N/A | HSI | XCVR | N/A | N/A | N/A | N/A | N/A | 12.4128 | 1.7504 | 6.2592 | 2.8151 | 4.0356 | 132.742 | DNC, LiberoSOC Defined. Connection to VSS through resistor (100K ohm) for higher noise immunity is allowed. CLAMP=OFF
AC32 | XCVR_2C_REFCLK_N | N/A | N/A | HSI | XCVR | N/A | N/A | N/A | N/A | N/A | 12.4189 | 1.68 | 6.1614 | 2.7395 | 3.8478 | 129.919 | DNC, LiberoSOC Defined. Connection to VSS through resistor (100K ohm) for higher noise immunity is allowed. CLAMP=OFF
AB30 | XCVR_0B_REFCLK_P | N/A | N/A | HSI | XCVR | N/A | N/A | N/A | N/A | N/A | 10.0477 | 1.2354 | 5.0707 | 2.2526 | 2.1928 | 106.875 | DNC, LiberoSOC Defined. Connection to VSS through resistor (100K ohm) for higher noise immunity is allowed. CLAMP=OFF
AB31 | XCVR_0B_REFCLK_N | N/A | N/A | HSI | XCVR | N/A | N/A | N/A | N/A | N/A | 10.1134 | 1.1794 | 4.9843 | 2.2131 | 2.1883 | 105.027 | DNC, LiberoSOC Defined. Connection to VSS through resistor (100K ohm) for higher noise immunity is allowed. CLAMP=OFF
AE37 | XCVR_0_TX3_P | N/A | N/A | HSO | XCVR | N/A | N/A | N/A | N/A | N/A | 16.6149 | 2.0894 | 7.7281 | 3.9455 | 9.1494 | 174.617 | DNC, LiberoSOC Defined. Other allowed tie-off options: Connect to VSS through a resistor (10K ohm) when VDDA is connected to VSS. If any transceiver lane is used, other unused TX pins should be connected to 1.05V through resistor (10Kohm)
AE36 | XCVR_0_TX3_N | N/A | N/A | HSO | XCVR | N/A | N/A | N/A | N/A | N/A | 16.5597 | 1.9602 | 7.6844 | 3.8322 | 8.3956 | 171.604 | DNC, LiberoSOC Defined. Other allowed tie-off options: Connect to VSS through a resistor (10K ohm) when VDDA is connected to VSS. If any transceiver lane is used, other unused TX pins should be connected to 1.05V through resistor (10Kohm)
AD35 | XCVR_0_RX3_P | N/A | N/A | HSI | XCVR | N/A | N/A | N/A | N/A | N/A | 14.1121 | 1.6878 | 6.6047 | 3.339 | 5.8546 | 148.503 | DNC, LiberoSOC Defined. Other allowed tie-off options: Connect to VSS through a resistor (100K ohm) for higher noise immunity when VDDA is connected to VSS. If any transceiver lane is used, other unused RX pins should be connected to 1.05V through resisto
AD34 | XCVR_0_RX3_N | N/A | N/A | HSI | XCVR | N/A | N/A | N/A | N/A | N/A | 14.0437 | 1.586 | 6.2752 | 3.287 | 5.4352 | 143.619 | DNC, LiberoSOC Defined. Other allowed tie-off options: Connect to VSS through a resistor (100K ohm) for higher noise immunity when VDDA is connected to VSS. If any transceiver lane is used, other unused RX pins should be connected to 1.05V through resisto
AC37 | XCVR_0_RX2_P | N/A | N/A | HSI | XCVR | N/A | N/A | N/A | N/A | N/A | 16.7584 | 2.1009 | 7.8518 | 3.9713 | 9.0509 | 176.584 | DNC, LiberoSOC Defined. Other allowed tie-off options: Connect to VSS through a resistor (100K ohm) for higher noise immunity when VDDA is connected to VSS. If any transceiver lane is used, other unused RX pins should be connected to 1.05V through resisto
AC36 | XCVR_0_RX2_N | N/A | N/A | HSI | XCVR | N/A | N/A | N/A | N/A | N/A | 16.7612 | 2.0284 | 7.6219 | 4.0061 | 8.6863 | 174.741 | DNC, LiberoSOC Defined. Other allowed tie-off options: Connect to VSS through a resistor (100K ohm) for higher noise immunity when VDDA is connected to VSS. If any transceiver lane is used, other unused RX pins should be connected to 1.05V through resisto
AD39 | XCVR_0_TX2_P | N/A | N/A | HSO | XCVR | N/A | N/A | N/A | N/A | N/A | 19.2399 | 2.4781 | 9.0597 | 4.3132 | 12.1543 | 197.677 | DNC, LiberoSOC Defined. Other allowed tie-off options: Connect to VSS through a resistor (10K ohm) when VDDA is connected to VSS. If any transceiver lane is used, other unused TX pins should be connected to 1.05V through resistor (10Kohm)
AD38 | XCVR_0_TX2_N | N/A | N/A | HSO | XCVR | N/A | N/A | N/A | N/A | N/A | 19.1993 | 2.494 | 9.1605 | 4.306 | 12.1892 | 198.608 | DNC, LiberoSOC Defined. Other allowed tie-off options: Connect to VSS through a resistor (10K ohm) when VDDA is connected to VSS. If any transceiver lane is used, other unused TX pins should be connected to 1.05V through resistor (10Kohm)
AA33 | XCVR_0A_REFCLK_P | N/A | N/A | HSI | XCVR | N/A | N/A | N/A | N/A | N/A | 12.3266 | 1.6989 | 6.1878 | 2.6954 | 3.8541 | 129.145 | DNC, LiberoSOC Defined. Connection to VSS through resistor (100K ohm) for higher noise immunity is allowed. CLAMP=OFF
AA32 | XCVR_0A_REFCLK_N | N/A | N/A | HSI | XCVR | N/A | N/A | N/A | N/A | N/A | 12.3087 | 1.6572 | 6.0234 | 2.7315 | 3.793 | 128.27 | DNC, LiberoSOC Defined. Connection to VSS through resistor (100K ohm) for higher noise immunity is allowed. CLAMP=OFF
AB39 | XCVR_0_TX1_P | N/A | N/A | HSO | XCVR | N/A | N/A | N/A | N/A | N/A | 18.2898 | 2.351 | 8.5491 | 4.1319 | 10.6637 | 187.948 | DNC, LiberoSOC Defined. Other allowed tie-off options: Connect to VSS through a resistor (10K ohm) when VDDA is connected to VSS. If any transceiver lane is used, other unused TX pins should be connected to 1.05V through resistor (10Kohm)
AB38 | XCVR_0_TX1_N | N/A | N/A | HSO | XCVR | N/A | N/A | N/A | N/A | N/A | 18.2572 | 2.2582 | 8.4591 | 4.1688 | 10.2109 | 187.789 | DNC, LiberoSOC Defined. Other allowed tie-off options: Connect to VSS through a resistor (10K ohm) when VDDA is connected to VSS. If any transceiver lane is used, other unused TX pins should be connected to 1.05V through resistor (10Kohm)
AB35 | XCVR_0_RX1_P | N/A | N/A | HSI | XCVR | N/A | N/A | N/A | N/A | N/A | 13.894 | 1.6523 | 6.5089 | 3.2579 | 5.6177 | 145.622 | DNC, LiberoSOC Defined. Other allowed tie-off options: Connect to VSS through a resistor (100K ohm) for higher noise immunity when VDDA is connected to VSS. If any transceiver lane is used, other unused RX pins should be connected to 1.05V through resisto
AB34 | XCVR_0_RX1_N | N/A | N/A | HSI | XCVR | N/A | N/A | N/A | N/A | N/A | 13.9384 | 1.5698 | 6.2079 | 3.2635 | 5.3455 | 142.336 | DNC, LiberoSOC Defined. Other allowed tie-off options: Connect to VSS through a resistor (100K ohm) for higher noise immunity when VDDA is connected to VSS. If any transceiver lane is used, other unused RX pins should be connected to 1.05V through resisto
Y35 | XCVR_0_RX0_P | N/A | N/A | HSI | XCVR | N/A | N/A | N/A | N/A | N/A | 14.2778 | 1.7017 | 6.6786 | 3.3551 | 6.0475 | 149.691 | DNC, LiberoSOC Defined. Other allowed tie-off options: Connect to VSS through a resistor (100K ohm) for higher noise immunity when VDDA is connected to VSS. If any transceiver lane is used, other unused RX pins should be connected to 1.05V through resisto
Y34 | XCVR_0_RX0_N | N/A | N/A | HSI | XCVR | N/A | N/A | N/A | N/A | N/A | 14.2316 | 1.6224 | 6.4524 | 3.3577 | 5.7378 | 147.191 | DNC, LiberoSOC Defined. Other allowed tie-off options: Connect to VSS through a resistor (100K ohm) for higher noise immunity when VDDA is connected to VSS. If any transceiver lane is used, other unused RX pins should be connected to 1.05V through resisto
AA37 | XCVR_0_TX0_P | N/A | N/A | HSO | XCVR | N/A | N/A | N/A | N/A | N/A | 16.5308 | 2.0477 | 7.7778 | 3.8297 | 8.9756 | 172.588 | DNC, LiberoSOC Defined. Other allowed tie-off options: Connect to VSS through a resistor (10K ohm) when VDDA is connected to VSS. If any transceiver lane is used, other unused TX pins should be connected to 1.05V through resistor (10Kohm)
AA36 | XCVR_0_TX0_N | N/A | N/A | HSO | XCVR | N/A | N/A | N/A | N/A | N/A | 16.5214 | 2.0433 | 7.8781 | 3.8143 | 8.9076 | 173.348 | DNC, LiberoSOC Defined. Other allowed tie-off options: Connect to VSS through a resistor (10K ohm) when VDDA is connected to VSS. If any transceiver lane is used, other unused TX pins should be connected to 1.05V through resistor (10Kohm)
Y30 | XCVR_0C_REFCLK_P | N/A | N/A | HSI | XCVR | N/A | N/A | N/A | N/A | N/A | 10.0242 | 1.1887 | 5.0111 | 2.2706 | 2.1583 | 106.669 | DNC, LiberoSOC Defined. Connection to VSS through resistor (100K ohm) for higher noise immunity is allowed. CLAMP=OFF
Y31 | XCVR_0C_REFCLK_N | N/A | N/A | HSI | XCVR | N/A | N/A | N/A | N/A | N/A | 10.0827 | 1.1703 | 5.0273 | 2.2235 | 2.1566 | 105.727 | DNC, LiberoSOC Defined. Connection to VSS through resistor (100K ohm) for higher noise immunity is allowed. CLAMP=OFF
W33 | XCVR_1B_REFCLK_P | N/A | N/A | HSI | XCVR | N/A | N/A | N/A | N/A | N/A | 12.3233 | 1.6813 | 6.0696 | 2.7991 | 3.8946 | 130.344 | DNC, LiberoSOC Defined. Connection to VSS through resistor (100K ohm) for higher noise immunity is allowed. CLAMP=OFF
W32 | XCVR_1B_REFCLK_N | N/A | N/A | HSI | XCVR | N/A | N/A | N/A | N/A | N/A | 12.303 | 1.6457 | 6.0417 | 2.6895 | 3.7242 | 127.473 | DNC, LiberoSOC Defined. Connection to VSS through resistor (100K ohm) for higher noise immunity is allowed. CLAMP=OFF
Y39 | XCVR_1_TX3_P | N/A | N/A | HSO | XCVR | N/A | N/A | N/A | N/A | N/A | 18.4804 | 2.3885 | 8.6103 | 4.2129 | 11.0125 | 190.457 | DNC, LiberoSOC Defined. Other allowed tie-off options: Connect to VSS through a resistor (10K ohm) when VDDA is connected to VSS. If any transceiver lane is used, other unused TX pins should be connected to 1.05V through resistor (10Kohm)
Y38 | XCVR_1_TX3_N | N/A | N/A | HSO | XCVR | N/A | N/A | N/A | N/A | N/A | 18.4051 | 2.2584 | 8.532 | 4.0913 | 10.1001 | 186.835 | DNC, LiberoSOC Defined. Other allowed tie-off options: Connect to VSS through a resistor (10K ohm) when VDDA is connected to VSS. If any transceiver lane is used, other unused TX pins should be connected to 1.05V through resistor (10Kohm)
W37 | XCVR_1_RX3_P | N/A | N/A | HSI | XCVR | N/A | N/A | N/A | N/A | N/A | 15.8562 | 1.9732 | 7.4206 | 3.7857 | 7.874 | 167.606 | DNC, LiberoSOC Defined. Other allowed tie-off options: Connect to VSS through a resistor (100K ohm) for higher noise immunity when VDDA is connected to VSS. If any transceiver lane is used, other unused RX pins should be connected to 1.05V through resisto
W36 | XCVR_1_RX3_N | N/A | N/A | HSI | XCVR | N/A | N/A | N/A | N/A | N/A | 15.8452 | 1.8783 | 7.1434 | 3.739 | 7.3601 | 163.43 | DNC, LiberoSOC Defined. Other allowed tie-off options: Connect to VSS through a resistor (100K ohm) for higher noise immunity when VDDA is connected to VSS. If any transceiver lane is used, other unused RX pins should be connected to 1.05V through resisto
V35 | XCVR_1_RX2_P | N/A | N/A | HSI | XCVR | N/A | N/A | N/A | N/A | N/A | 14.1116 | 1.672 | 6.5946 | 3.2963 | 5.8478 | 147.438 | DNC, LiberoSOC Defined. Other allowed tie-off options: Connect to VSS through a resistor (100K ohm) for higher noise immunity when VDDA is connected to VSS. If any transceiver lane is used, other unused RX pins should be connected to 1.05V through resisto
V34 | XCVR_1_RX2_N | N/A | N/A | HSI | XCVR | N/A | N/A | N/A | N/A | N/A | 14.1472 | 1.6064 | 6.3886 | 3.3402 | 5.6606 | 146.08 | DNC, LiberoSOC Defined. Other allowed tie-off options: Connect to VSS through a resistor (100K ohm) for higher noise immunity when VDDA is connected to VSS. If any transceiver lane is used, other unused RX pins should be connected to 1.05V through resisto
V39 | XCVR_1_TX2_P | N/A | N/A | HSO | XCVR | N/A | N/A | N/A | N/A | N/A | 18.0349 | 2.2827 | 8.4699 | 4.0015 | 10.2741 | 184.099 | DNC, LiberoSOC Defined. Other allowed tie-off options: Connect to VSS through a resistor (10K ohm) when VDDA is connected to VSS. If any transceiver lane is used, other unused TX pins should be connected to 1.05V through resistor (10Kohm)
V38 | XCVR_1_TX2_N | N/A | N/A | HSO | XCVR | N/A | N/A | N/A | N/A | N/A | 17.9938 | 2.2874 | 8.5532 | 4.0037 | 10.2504 | 185.053 | DNC, LiberoSOC Defined. Other allowed tie-off options: Connect to VSS through a resistor (10K ohm) when VDDA is connected to VSS. If any transceiver lane is used, other unused TX pins should be connected to 1.05V through resistor (10Kohm)
V31 | XCVR_1A_REFCLK_P | N/A | N/A | HSI | XCVR | N/A | N/A | N/A | N/A | N/A | 10.2446 | 1.2434 | 5.176 | 2.2109 | 2.2679 | 106.974 | DNC, LiberoSOC Defined. Connection to VSS through resistor (100K ohm) for higher noise immunity is allowed. CLAMP=OFF
V30 | XCVR_1A_REFCLK_N | N/A | N/A | HSI | XCVR | N/A | N/A | N/A | N/A | N/A | 10.2708 | 1.2157 | 4.9292 | 2.2285 | 2.2148 | 104.807 | DNC, LiberoSOC Defined. Connection to VSS through resistor (100K ohm) for higher noise immunity is allowed. CLAMP=OFF
U37 | XCVR_1_TX1_P | N/A | N/A | HSO | XCVR | N/A | N/A | N/A | N/A | N/A | 16.8663 | 2.1301 | 7.8819 | 3.9769 | 9.4657 | 177.048 | DNC, LiberoSOC Defined. Other allowed tie-off options: Connect to VSS through a resistor (10K ohm) when VDDA is connected to VSS. If any transceiver lane is used, other unused TX pins should be connected to 1.05V through resistor (10Kohm)
U36 | XCVR_1_TX1_N | N/A | N/A | HSO | XCVR | N/A | N/A | N/A | N/A | N/A | 16.814 | 2.0112 | 7.7326 | 3.9511 | 8.764 | 174.793 | DNC, LiberoSOC Defined. Other allowed tie-off options: Connect to VSS through a resistor (10K ohm) when VDDA is connected to VSS. If any transceiver lane is used, other unused TX pins should be connected to 1.05V through resistor (10Kohm)
T35 | XCVR_1_RX1_P | N/A | N/A | HSI | XCVR | N/A | N/A | N/A | N/A | N/A | 16.1708 | 2.0236 | 7.5693 | 3.8401 | 8.2517 | 170.49 | DNC, LiberoSOC Defined. Other allowed tie-off options: Connect to VSS through a resistor (100K ohm) for higher noise immunity when VDDA is connected to VSS. If any transceiver lane is used, other unused RX pins should be connected to 1.05V through resisto
T34 | XCVR_1_RX1_N | N/A | N/A | HSI | XCVR | N/A | N/A | N/A | N/A | N/A | 16.2018 | 1.9365 | 7.3347 | 3.8436 | 7.8266 | 167.903 | DNC, LiberoSOC Defined. Other allowed tie-off options: Connect to VSS through a resistor (100K ohm) for higher noise immunity when VDDA is connected to VSS. If any transceiver lane is used, other unused RX pins should be connected to 1.05V through resisto
R37 | XCVR_1_RX0_P | N/A | N/A | HSI | XCVR | N/A | N/A | N/A | N/A | N/A | 16.7225 | 2.0987 | 7.8186 | 3.9767 | 9.049 | 176.329 | DNC, LiberoSOC Defined. Other allowed tie-off options: Connect to VSS through a resistor (100K ohm) for higher noise immunity when VDDA is connected to VSS. If any transceiver lane is used, other unused RX pins should be connected to 1.05V through resisto
R36 | XCVR_1_RX0_N | N/A | N/A | HSI | XCVR | N/A | N/A | N/A | N/A | N/A | 16.7783 | 2.0336 | 7.6524 | 4.0216 | 8.7378 | 175.428 | DNC, LiberoSOC Defined. Other allowed tie-off options: Connect to VSS through a resistor (100K ohm) for higher noise immunity when VDDA is connected to VSS. If any transceiver lane is used, other unused RX pins should be connected to 1.05V through resisto
T39 | XCVR_1_TX0_P | N/A | N/A | HSO | XCVR | N/A | N/A | N/A | N/A | N/A | 18.6661 | 2.3849 | 8.7502 | 4.1676 | 11.246 | 190.963 | DNC, LiberoSOC Defined. Other allowed tie-off options: Connect to VSS through a resistor (10K ohm) when VDDA is connected to VSS. If any transceiver lane is used, other unused TX pins should be connected to 1.05V through resistor (10Kohm)
T38 | XCVR_1_TX0_N | N/A | N/A | HSO | XCVR | N/A | N/A | N/A | N/A | N/A | 18.7138 | 2.392 | 8.9053 | 4.1654 | 11.2421 | 192.598 | DNC, LiberoSOC Defined. Other allowed tie-off options: Connect to VSS through a resistor (10K ohm) when VDDA is connected to VSS. If any transceiver lane is used, other unused TX pins should be connected to 1.05V through resistor (10Kohm)
U33 | XCVR_1C_REFCLK_P | N/A | N/A | HSI | XCVR | N/A | N/A | N/A | N/A | N/A | 12.2608 | 1.7067 | 6.1368 | 2.7725 | 3.8748 | 130.438 | DNC, LiberoSOC Defined. Connection to VSS through resistor (100K ohm) for higher noise immunity is allowed. CLAMP=OFF
U32 | XCVR_1C_REFCLK_N | N/A | N/A | HSI | XCVR | N/A | N/A | N/A | N/A | N/A | 12.2849 | 1.6405 | 6.0326 | 2.6866 | 3.6857 | 127.308 | DNC, LiberoSOC Defined. Connection to VSS through resistor (100K ohm) for higher noise immunity is allowed. CLAMP=OFF
P39 | XCVR_3_TX3_P | N/A | N/A | HSO | XCVR | N/A | N/A | N/A | N/A | N/A | 19.3957 | 2.5414 | 9.0957 | 4.4273 | 12.5021 | 200.673 | DNC, LiberoSOC Defined. Other allowed tie-off options: Connect to VSS through a resistor (10K ohm) when VDDA is connected to VSS. If any transceiver lane is used, other unused TX pins should be connected to 1.05V through resistor (10Kohm)
P38 | XCVR_3_TX3_N | N/A | N/A | HSO | XCVR | N/A | N/A | N/A | N/A | N/A | 19.3569 | 2.424 | 9.0065 | 4.436 | 11.7508 | 199.883 | DNC, LiberoSOC Defined. Other allowed tie-off options: Connect to VSS through a resistor (10K ohm) when VDDA is connected to VSS. If any transceiver lane is used, other unused TX pins should be connected to 1.05V through resistor (10Kohm)
P35 | XCVR_3_RX3_P | N/A | N/A | HSI | XCVR | N/A | N/A | N/A | N/A | N/A | 15.7809 | 1.9649 | 7.4274 | 3.7374 | 7.7816 | 166.611 | DNC, LiberoSOC Defined. Other allowed tie-off options: Connect to VSS through a resistor (100K ohm) for higher noise immunity when VDDA is connected to VSS. If any transceiver lane is used, other unused RX pins should be connected to 1.05V through resisto
P34 | XCVR_3_RX3_N | N/A | N/A | HSI | XCVR | N/A | N/A | N/A | N/A | N/A | 15.7304 | 1.8647 | 7.1266 | 3.7255 | 7.2701 | 162.943 | DNC, LiberoSOC Defined. Other allowed tie-off options: Connect to VSS through a resistor (100K ohm) for higher noise immunity when VDDA is connected to VSS. If any transceiver lane is used, other unused RX pins should be connected to 1.05V through resisto
M35 | XCVR_3_RX2_P | N/A | N/A | HSI | XCVR | N/A | N/A | N/A | N/A | N/A | 15.8785 | 1.9561 | 7.429 | 3.7457 | 7.884 | 166.813 | DNC, LiberoSOC Defined. Other allowed tie-off options: Connect to VSS through a resistor (100K ohm) for higher noise immunity when VDDA is connected to VSS. If any transceiver lane is used, other unused RX pins should be connected to 1.05V through resisto
M34 | XCVR_3_RX2_N | N/A | N/A | HSI | XCVR | N/A | N/A | N/A | N/A | N/A | 15.851 | 1.8847 | 7.1836 | 3.7766 | 7.5443 | 164.711 | DNC, LiberoSOC Defined. Other allowed tie-off options: Connect to VSS through a resistor (100K ohm) for higher noise immunity when VDDA is connected to VSS. If any transceiver lane is used, other unused RX pins should be connected to 1.05V through resisto
N37 | XCVR_3_TX2_P | N/A | N/A | HSO | XCVR | N/A | N/A | N/A | N/A | N/A | 16.9541 | 2.1152 | 7.9648 | 3.928 | 9.5584 | 176.877 | DNC, LiberoSOC Defined. Other allowed tie-off options: Connect to VSS through a resistor (10K ohm) when VDDA is connected to VSS. If any transceiver lane is used, other unused TX pins should be connected to 1.05V through resistor (10Kohm)
N36 | XCVR_3_TX2_N | N/A | N/A | HSO | XCVR | N/A | N/A | N/A | N/A | N/A | 16.9332 | 2.1248 | 8.0626 | 3.945 | 9.5671 | 178.346 | DNC, LiberoSOC Defined. Other allowed tie-off options: Connect to VSS through a resistor (10K ohm) when VDDA is connected to VSS. If any transceiver lane is used, other unused TX pins should be connected to 1.05V through resistor (10Kohm)
R32 | XCVR_3A_REFCLK_P | N/A | N/A | HSI | XCVR | N/A | N/A | N/A | N/A | N/A | 12.034 | 1.6286 | 6.062 | 2.6212 | 3.5846 | 126.056 | DNC, LiberoSOC Defined. Connection to VSS through resistor (100K ohm) for higher noise immunity is allowed. CLAMP=OFF
R33 | XCVR_3A_REFCLK_N | N/A | N/A | HSI | XCVR | N/A | N/A | N/A | N/A | N/A | 12.0997 | 1.6071 | 5.8948 | 2.6877 | 3.6175 | 125.87 | DNC, LiberoSOC Defined. Connection to VSS through resistor (100K ohm) for higher noise immunity is allowed. CLAMP=OFF
M39 | XCVR_3_TX1_P | N/A | N/A | HSO | XCVR | N/A | N/A | N/A | N/A | N/A | 19.7922 | 2.6111 | 9.2997 | 4.5204 | 13.2005 | 205.033 | DNC, LiberoSOC Defined. Other allowed tie-off options: Connect to VSS through a resistor (10K ohm) when VDDA is connected to VSS. If any transceiver lane is used, other unused TX pins should be connected to 1.05V through resistor (10Kohm)
M38 | XCVR_3_TX1_N | N/A | N/A | HSO | XCVR | N/A | N/A | N/A | N/A | N/A | 19.8778 | 2.5146 | 9.2059 | 4.5346 | 12.4552 | 204.316 | DNC, LiberoSOC Defined. Other allowed tie-off options: Connect to VSS through a resistor (10K ohm) when VDDA is connected to VSS. If any transceiver lane is used, other unused TX pins should be connected to 1.05V through resistor (10Kohm)
L37 | XCVR_3_RX1_P | N/A | N/A | HSI | XCVR | N/A | N/A | N/A | N/A | N/A | 18.3476 | 2.3837 | 8.5881 | 4.4004 | 11.4044 | 194.4 | DNC, LiberoSOC Defined. Other allowed tie-off options: Connect to VSS through a resistor (100K ohm) for higher noise immunity when VDDA is connected to VSS. If any transceiver lane is used, other unused RX pins should be connected to 1.05V through resisto
L36 | XCVR_3_RX1_N | N/A | N/A | HSI | XCVR | N/A | N/A | N/A | N/A | N/A | 18.3677 | 2.2887 | 8.3286 | 4.3902 | 10.7111 | 191.217 | DNC, LiberoSOC Defined. Other allowed tie-off options: Connect to VSS through a resistor (100K ohm) for higher noise immunity when VDDA is connected to VSS. If any transceiver lane is used, other unused RX pins should be connected to 1.05V through resisto
K35 | XCVR_3_RX0_P | N/A | N/A | HSI | XCVR | N/A | N/A | N/A | N/A | N/A | 15.8077 | 1.9512 | 7.3937 | 3.7286 | 7.8178 | 166.035 | DNC, LiberoSOC Defined. Other allowed tie-off options: Connect to VSS through a resistor (100K ohm) for higher noise immunity when VDDA is connected to VSS. If any transceiver lane is used, other unused RX pins should be connected to 1.05V through resisto
K34 | XCVR_3_RX0_N | N/A | N/A | HSI | XCVR | N/A | N/A | N/A | N/A | N/A | 15.8615 | 1.8874 | 7.2001 | 3.7779 | 7.5525 | 164.928 | DNC, LiberoSOC Defined. Other allowed tie-off options: Connect to VSS through a resistor (100K ohm) for higher noise immunity when VDDA is connected to VSS. If any transceiver lane is used, other unused RX pins should be connected to 1.05V through resisto
K39 | XCVR_3_TX0_P | N/A | N/A | HSO | XCVR | N/A | N/A | N/A | N/A | N/A | 19.5888 | 2.5365 | 9.2053 | 4.3984 | 12.756 | 201.219 | DNC, LiberoSOC Defined. Other allowed tie-off options: Connect to VSS through a resistor (10K ohm) when VDDA is connected to VSS. If any transceiver lane is used, other unused TX pins should be connected to 1.05V through resistor (10Kohm)
K38 | XCVR_3_TX0_N | N/A | N/A | HSO | XCVR | N/A | N/A | N/A | N/A | N/A | 19.5609 | 2.5246 | 9.319 | 4.3872 | 12.6054 | 202.199 | DNC, LiberoSOC Defined. Other allowed tie-off options: Connect to VSS through a resistor (10K ohm) when VDDA is connected to VSS. If any transceiver lane is used, other unused TX pins should be connected to 1.05V through resistor (10Kohm)
N32 | XCVR_3C_REFCLK_P | N/A | N/A | HSI | XCVR | N/A | N/A | N/A | N/A | N/A | 12.5427 | 1.72 | 6.1845 | 2.8529 | 4.0599 | 132.829 | DNC, LiberoSOC Defined. Connection to VSS through resistor (100K ohm) for higher noise immunity is allowed. CLAMP=OFF
N33 | XCVR_3C_REFCLK_N | N/A | N/A | HSI | XCVR | N/A | N/A | N/A | N/A | N/A | 12.6012 | 1.7084 | 6.2261 | 2.8283 | 4.0091 | 132.701 | DNC, LiberoSOC Defined. Connection to VSS through resistor (100K ohm) for higher noise immunity is allowed. CLAMP=OFF
J36 | XCVR_5_TX3_P | N/A | N/A | HSO | XCVR | N/A | N/A | N/A | N/A | N/A | 18.1035 | 2.3359 | 8.4339 | 4.2932 | 11.3124 | 190.284 | DNC, LiberoSOC Defined. Other allowed tie-off options: Connect to VSS through a resistor (10K ohm) when VDDA is connected to VSS. If any transceiver lane is used, other unused TX pins should be connected to 1.05V through resistor (10Kohm)
J37 | XCVR_5_TX3_N | N/A | N/A | HSO | XCVR | N/A | N/A | N/A | N/A | N/A | 18.1219 | 2.2216 | 8.4368 | 4.2414 | 10.6141 | 189.166 | DNC, LiberoSOC Defined. Other allowed tie-off options: Connect to VSS through a resistor (10K ohm) when VDDA is connected to VSS. If any transceiver lane is used, other unused TX pins should be connected to 1.05V through resistor (10Kohm)
H34 | XCVR_5_RX3_P | N/A | N/A | HSI | XCVR | N/A | N/A | N/A | N/A | N/A | 17.0547 | 2.1694 | 7.9748 | 4.0647 | 9.4443 | 180.041 | DNC, LiberoSOC Defined. Other allowed tie-off options: Connect to VSS through a resistor (100K ohm) for higher noise immunity when VDDA is connected to VSS. If any transceiver lane is used, other unused RX pins should be connected to 1.05V through resisto
H35 | XCVR_5_RX3_N | N/A | N/A | HSI | XCVR | N/A | N/A | N/A | N/A | N/A | 16.9846 | 2.0658 | 7.736 | 4.045 | 8.8213 | 176.895 | DNC, LiberoSOC Defined. Other allowed tie-off options: Connect to VSS through a resistor (100K ohm) for higher noise immunity when VDDA is connected to VSS. If any transceiver lane is used, other unused RX pins should be connected to 1.05V through resisto
G37 | XCVR_5_RX2_P | N/A | N/A | HSI | XCVR | N/A | N/A | N/A | N/A | N/A | 18.8353 | 2.4403 | 8.8104 | 4.5078 | 12.1876 | 199.288 | DNC, LiberoSOC Defined. Other allowed tie-off options: Connect to VSS through a resistor (100K ohm) for higher noise immunity when VDDA is connected to VSS. If any transceiver lane is used, other unused RX pins should be connected to 1.05V through resisto
G36 | XCVR_5_RX2_N | N/A | N/A | HSI | XCVR | N/A | N/A | N/A | N/A | N/A | 18.889 | 2.3784 | 8.622 | 4.5535 | 11.7838 | 198.142 | DNC, LiberoSOC Defined. Other allowed tie-off options: Connect to VSS through a resistor (100K ohm) for higher noise immunity when VDDA is connected to VSS. If any transceiver lane is used, other unused RX pins should be connected to 1.05V through resisto
H39 | XCVR_5_TX2_P | N/A | N/A | HSO | XCVR | N/A | N/A | N/A | N/A | N/A | 20.2825 | 2.6457 | 9.5132 | 4.5859 | 13.9479 | 208.87 | DNC, LiberoSOC Defined. Other allowed tie-off options: Connect to VSS through a resistor (10K ohm) when VDDA is connected to VSS. If any transceiver lane is used, other unused TX pins should be connected to 1.05V through resistor (10Kohm)
H38 | XCVR_5_TX2_N | N/A | N/A | HSO | XCVR | N/A | N/A | N/A | N/A | N/A | 20.2138 | 2.644 | 9.6089 | 4.5601 | 13.8224 | 209.325 | DNC, LiberoSOC Defined. Other allowed tie-off options: Connect to VSS through a resistor (10K ohm) when VDDA is connected to VSS. If any transceiver lane is used, other unused TX pins should be connected to 1.05V through resistor (10Kohm)
L33 | XCVR_5A_REFCLK_P | N/A | N/A | HSI | XCVR | N/A | N/A | N/A | N/A | N/A | 13.401 | 1.9328 | 6.8159 | 2.9409 | 4.809 | 141.579 | DNC, LiberoSOC Defined. Connection to VSS through resistor (100K ohm) for higher noise immunity is allowed. CLAMP=OFF
L32 | XCVR_5A_REFCLK_N | N/A | N/A | HSI | XCVR | N/A | N/A | N/A | N/A | N/A | 13.4432 | 1.9018 | 6.5692 | 2.979 | 4.7667 | 139.892 | DNC, LiberoSOC Defined. Connection to VSS through resistor (100K ohm) for higher noise immunity is allowed. CLAMP=OFF
F38 | XCVR_5_TX1_P | N/A | N/A | HSO | XCVR | N/A | N/A | N/A | N/A | N/A | 20.9501 | 2.8012 | 9.8301 | 4.82 | 15.2459 | 217.672 | DNC, LiberoSOC Defined. Other allowed tie-off options: Connect to VSS through a resistor (10K ohm) when VDDA is connected to VSS. If any transceiver lane is used, other unused TX pins should be connected to 1.05V through resistor (10Kohm)
F39 | XCVR_5_TX1_N | N/A | N/A | HSO | XCVR | N/A | N/A | N/A | N/A | N/A | 20.935 | 2.6843 | 9.6994 | 4.8118 | 14.307 | 216.035 | DNC, LiberoSOC Defined. Other allowed tie-off options: Connect to VSS through a resistor (10K ohm) when VDDA is connected to VSS. If any transceiver lane is used, other unused TX pins should be connected to 1.05V through resistor (10Kohm)
E36 | XCVR_5_RX1_P | N/A | N/A | HSI | XCVR | N/A | N/A | N/A | N/A | N/A | 20.6808 | 2.7576 | 9.627 | 4.9856 | 15.4041 | 219.08 | DNC, LiberoSOC Defined. Other allowed tie-off options: Connect to VSS through a resistor (100K ohm) for higher noise immunity when VDDA is connected to VSS. If any transceiver lane is used, other unused RX pins should be connected to 1.05V through resisto
E37 | XCVR_5_RX1_N | N/A | N/A | HSI | XCVR | N/A | N/A | N/A | N/A | N/A | 20.6555 | 2.6579 | 9.3846 | 4.9628 | 14.4443 | 215.81 | DNC, LiberoSOC Defined. Other allowed tie-off options: Connect to VSS through a resistor (100K ohm) for higher noise immunity when VDDA is connected to VSS. If any transceiver lane is used, other unused RX pins should be connected to 1.05V through resisto
C37 | XCVR_5_RX0_P | N/A | N/A | HSI | XCVR | N/A | N/A | N/A | N/A | N/A | 20.5777 | 2.7168 | 9.6002 | 4.9562 | 15.2282 | 218.129 | DNC, LiberoSOC Defined. Other allowed tie-off options: Connect to VSS through a resistor (100K ohm) for higher noise immunity when VDDA is connected to VSS. If any transceiver lane is used, other unused RX pins should be connected to 1.05V through resisto
C36 | XCVR_5_RX0_N | N/A | N/A | HSI | XCVR | N/A | N/A | N/A | N/A | N/A | 20.4979 | 2.6324 | 9.3321 | 4.9593 | 14.4981 | 215.129 | DNC, LiberoSOC Defined. Other allowed tie-off options: Connect to VSS through a resistor (100K ohm) for higher noise immunity when VDDA is connected to VSS. If any transceiver lane is used, other unused RX pins should be connected to 1.05V through resisto
D39 | XCVR_5_TX0_P | N/A | N/A | HSO | XCVR | N/A | N/A | N/A | N/A | N/A | 21.6307 | 2.8685 | 10.1473 | 4.9265 | 16.5119 | 223.587 | DNC, LiberoSOC Defined. Other allowed tie-off options: Connect to VSS through a resistor (10K ohm) when VDDA is connected to VSS. If any transceiver lane is used, other unused TX pins should be connected to 1.05V through resistor (10Kohm)
D38 | XCVR_5_TX0_N | N/A | N/A | HSO | XCVR | N/A | N/A | N/A | N/A | N/A | 21.6707 | 2.8455 | 10.3065 | 4.9414 | 16.3229 | 225.674 | DNC, LiberoSOC Defined. Other allowed tie-off options: Connect to VSS through a resistor (10K ohm) when VDDA is connected to VSS. If any transceiver lane is used, other unused TX pins should be connected to 1.05V through resistor (10Kohm)
J33 | XCVR_5C_REFCLK_P | N/A | N/A | HSI | XCVR | N/A | N/A | N/A | N/A | N/A | 13.9208 | 2.0548 | 7.0792 | 3.1236 | 5.2911 | 148.703 | DNC, LiberoSOC Defined. Connection to VSS through resistor (100K ohm) for higher noise immunity is allowed. CLAMP=OFF
J32 | XCVR_5C_REFCLK_N | N/A | N/A | HSI | XCVR | N/A | N/A | N/A | N/A | N/A | 13.9225 | 2.0473 | 7.0085 | 3.1201 | 5.3722 | 147.876 | DNC, LiberoSOC Defined. Connection to VSS through resistor (100K ohm) for higher noise immunity is allowed. CLAMP=OFF
K30 | XCVR_VREF | N/A | N/A | N/A | XCVR_VREF | N/A | N/A | N/A | N/A | N/A | 0 | 0.32404 | 1.9286 | 7.9023 | 17.0102 | 123.452 | Must connect to VSS through resistor (10K ohm)
L29 | XCVR_VREF | N/A | N/A | N/A | XCVR_VREF | N/A | N/A | N/A | N/A | N/A | 0 | 0 | 0 | 0 | 0 | 0 | Must connect to VSS through resistor (10K ohm)
AA29 | VDD_XCVR_CLK | N/A | N/A | N/A | VDD_XCVR_CLK | N/A | N/A | N/A | N/A | N/A | 0 | 0.037356 | 0.25334 | 49.0947 | 84.2957 | 111.525 | Must connect VDD_XCVR_CLK directly to 2.5v/3.3v when VDDA is connected to 1.0V/1.05V. If VDDA is connected to VSS, VDD_XCVR_CLK must connect to VSS through resistor (10K ohm)
AC29 | VDD_XCVR_CLK | N/A | N/A | N/A | VDD_XCVR_CLK | N/A | N/A | N/A | N/A | N/A | 0 | 0 | 0 | 0 | 0 | 0 | Must connect VDD_XCVR_CLK directly to 2.5v/3.3v when VDDA is connected to 1.0V/1.05V. If VDDA is connected to VSS, VDD_XCVR_CLK must connect to VSS through resistor (10K ohm)
AE29 | VDD_XCVR_CLK | N/A | N/A | N/A | VDD_XCVR_CLK | N/A | N/A | N/A | N/A | N/A | 0 | 0 | 0 | 0 | 0 | 0 | Must connect VDD_XCVR_CLK directly to 2.5v/3.3v when VDDA is connected to 1.0V/1.05V. If VDDA is connected to VSS, VDD_XCVR_CLK must connect to VSS through resistor (10K ohm)
AG29 | VDD_XCVR_CLK | N/A | N/A | N/A | VDD_XCVR_CLK | N/A | N/A | N/A | N/A | N/A | 0 | 0 | 0 | 0 | 0 | 0 | Must connect VDD_XCVR_CLK directly to 2.5v/3.3v when VDDA is connected to 1.0V/1.05V. If VDDA is connected to VSS, VDD_XCVR_CLK must connect to VSS through resistor (10K ohm)
N29 | VDD_XCVR_CLK | N/A | N/A | N/A | VDD_XCVR_CLK | N/A | N/A | N/A | N/A | N/A | 0 | 0 | 0 | 0 | 0 | 0 | Must connect VDD_XCVR_CLK directly to 2.5v/3.3v when VDDA is connected to 1.0V/1.05V. If VDDA is connected to VSS, VDD_XCVR_CLK must connect to VSS through resistor (10K ohm)
R29 | VDD_XCVR_CLK | N/A | N/A | N/A | VDD_XCVR_CLK | N/A | N/A | N/A | N/A | N/A | 0 | 0 | 0 | 0 | 0 | 0 | Must connect VDD_XCVR_CLK directly to 2.5v/3.3v when VDDA is connected to 1.0V/1.05V. If VDDA is connected to VSS, VDD_XCVR_CLK must connect to VSS through resistor (10K ohm)
U29 | VDD_XCVR_CLK | N/A | N/A | N/A | VDD_XCVR_CLK | N/A | N/A | N/A | N/A | N/A | 0 | 0 | 0 | 0 | 0 | 0 | Must connect VDD_XCVR_CLK directly to 2.5v/3.3v when VDDA is connected to 1.0V/1.05V. If VDDA is connected to VSS, VDD_XCVR_CLK must connect to VSS through resistor (10K ohm)
W29 | VDD_XCVR_CLK | N/A | N/A | N/A | VDD_XCVR_CLK | N/A | N/A | N/A | N/A | N/A | 0 | 0 | 0 | 0 | 0 | 0 | Must connect VDD_XCVR_CLK directly to 2.5v/3.3v when VDDA is connected to 1.0V/1.05V. If VDDA is connected to VSS, VDD_XCVR_CLK must connect to VSS through resistor (10K ohm)
AA30 | VDDA25 | N/A | N/A | N/A | VDDA25 | N/A | N/A | N/A | N/A | N/A | 0 | 0.028341 | 0.21129 | 95.3345 | 154.773 | 141.926 | Must connect VDDA25 directly to 2.5v, or to VSS through resistor (10K ohm)
AD30 | VDDA25 | N/A | N/A | N/A | VDDA25 | N/A | N/A | N/A | N/A | N/A | 0 | 0 | 0 | 0 | 0 | 0 | Must connect VDDA25 directly to 2.5v, or to VSS through resistor (10K ohm)
AF30 | VDDA25 | N/A | N/A | N/A | VDDA25 | N/A | N/A | N/A | N/A | N/A | 0 | 0 | 0 | 0 | 0 | 0 | Must connect VDDA25 directly to 2.5v, or to VSS through resistor (10K ohm)
AH30 | VDDA25 | N/A | N/A | N/A | VDDA25 | N/A | N/A | N/A | N/A | N/A | 0 | 0 | 0 | 0 | 0 | 0 | Must connect VDDA25 directly to 2.5v, or to VSS through resistor (10K ohm)
M30 | VDDA25 | N/A | N/A | N/A | VDDA25 | N/A | N/A | N/A | N/A | N/A | 0 | 0 | 0 | 0 | 0 | 0 | Must connect VDDA25 directly to 2.5v, or to VSS through resistor (10K ohm)
P30 | VDDA25 | N/A | N/A | N/A | VDDA25 | N/A | N/A | N/A | N/A | N/A | 0 | 0 | 0 | 0 | 0 | 0 | Must connect VDDA25 directly to 2.5v, or to VSS through resistor (10K ohm)
T30 | VDDA25 | N/A | N/A | N/A | VDDA25 | N/A | N/A | N/A | N/A | N/A | 0 | 0 | 0 | 0 | 0 | 0 | Must connect VDDA25 directly to 2.5v, or to VSS through resistor (10K ohm)
W30 | VDDA25 | N/A | N/A | N/A | VDDA25 | N/A | N/A | N/A | N/A | N/A | 0 | 0 | 0 | 0 | 0 | 0 | Must connect VDDA25 directly to 2.5v, or to VSS through resistor (10K ohm)
AA34 | VDDA | N/A | N/A | N/A | VDDA | N/A | N/A | N/A | N/A | N/A | 0 | 0.010636 | 0.060706 | 1922.21 | 12461.1 | 341.6 | Must connect VDDA directly to 1.0v/1.05v, or to VSS through resistor (10K ohm)
AA38 | VDDA | N/A | N/A | N/A | VDDA | N/A | N/A | N/A | N/A | N/A | 0 | 0 | 0 | 0 | 0 | 0 | Must connect VDDA directly to 1.0v/1.05v, or to VSS through resistor (10K ohm)
AB32 | VDDA | N/A | N/A | N/A | VDDA | N/A | N/A | N/A | N/A | N/A | 0 | 0 | 0 | 0 | 0 | 0 | Must connect VDDA directly to 1.0v/1.05v, or to VSS through resistor (10K ohm)
AB36 | VDDA | N/A | N/A | N/A | VDDA | N/A | N/A | N/A | N/A | N/A | 0 | 0 | 0 | 0 | 0 | 0 | Must connect VDDA directly to 1.0v/1.05v, or to VSS through resistor (10K ohm)
AC30 | VDDA | N/A | N/A | N/A | VDDA | N/A | N/A | N/A | N/A | N/A | 0 | 0 | 0 | 0 | 0 | 0 | Must connect VDDA directly to 1.0v/1.05v, or to VSS through resistor (10K ohm)
AC34 | VDDA | N/A | N/A | N/A | VDDA | N/A | N/A | N/A | N/A | N/A | 0 | 0 | 0 | 0 | 0 | 0 | Must connect VDDA directly to 1.0v/1.05v, or to VSS through resistor (10K ohm)
AC38 | VDDA | N/A | N/A | N/A | VDDA | N/A | N/A | N/A | N/A | N/A | 0 | 0 | 0 | 0 | 0 | 0 | Must connect VDDA directly to 1.0v/1.05v, or to VSS through resistor (10K ohm)
AD32 | VDDA | N/A | N/A | N/A | VDDA | N/A | N/A | N/A | N/A | N/A | 0 | 0 | 0 | 0 | 0 | 0 | Must connect VDDA directly to 1.0v/1.05v, or to VSS through resistor (10K ohm)
AD36 | VDDA | N/A | N/A | N/A | VDDA | N/A | N/A | N/A | N/A | N/A | 0 | 0 | 0 | 0 | 0 | 0 | Must connect VDDA directly to 1.0v/1.05v, or to VSS through resistor (10K ohm)
AE30 | VDDA | N/A | N/A | N/A | VDDA | N/A | N/A | N/A | N/A | N/A | 0 | 0 | 0 | 0 | 0 | 0 | Must connect VDDA directly to 1.0v/1.05v, or to VSS through resistor (10K ohm)
AE34 | VDDA | N/A | N/A | N/A | VDDA | N/A | N/A | N/A | N/A | N/A | 0 | 0 | 0 | 0 | 0 | 0 | Must connect VDDA directly to 1.0v/1.05v, or to VSS through resistor (10K ohm)
AE38 | VDDA | N/A | N/A | N/A | VDDA | N/A | N/A | N/A | N/A | N/A | 0 | 0 | 0 | 0 | 0 | 0 | Must connect VDDA directly to 1.0v/1.05v, or to VSS through resistor (10K ohm)
AF32 | VDDA | N/A | N/A | N/A | VDDA | N/A | N/A | N/A | N/A | N/A | 0 | 0 | 0 | 0 | 0 | 0 | Must connect VDDA directly to 1.0v/1.05v, or to VSS through resistor (10K ohm)
AF36 | VDDA | N/A | N/A | N/A | VDDA | N/A | N/A | N/A | N/A | N/A | 0 | 0 | 0 | 0 | 0 | 0 | Must connect VDDA directly to 1.0v/1.05v, or to VSS through resistor (10K ohm)
AG30 | VDDA | N/A | N/A | N/A | VDDA | N/A | N/A | N/A | N/A | N/A | 0 | 0 | 0 | 0 | 0 | 0 | Must connect VDDA directly to 1.0v/1.05v, or to VSS through resistor (10K ohm)
AG34 | VDDA | N/A | N/A | N/A | VDDA | N/A | N/A | N/A | N/A | N/A | 0 | 0 | 0 | 0 | 0 | 0 | Must connect VDDA directly to 1.0v/1.05v, or to VSS through resistor (10K ohm)
AG38 | VDDA | N/A | N/A | N/A | VDDA | N/A | N/A | N/A | N/A | N/A | 0 | 0 | 0 | 0 | 0 | 0 | Must connect VDDA directly to 1.0v/1.05v, or to VSS through resistor (10K ohm)
AH32 | VDDA | N/A | N/A | N/A | VDDA | N/A | N/A | N/A | N/A | N/A | 0 | 0 | 0 | 0 | 0 | 0 | Must connect VDDA directly to 1.0v/1.05v, or to VSS through resistor (10K ohm)
AH36 | VDDA | N/A | N/A | N/A | VDDA | N/A | N/A | N/A | N/A | N/A | 0 | 0 | 0 | 0 | 0 | 0 | Must connect VDDA directly to 1.0v/1.05v, or to VSS through resistor (10K ohm)
AJ30 | VDDA | N/A | N/A | N/A | VDDA | N/A | N/A | N/A | N/A | N/A | 0 | 0 | 0 | 0 | 0 | 0 | Must connect VDDA directly to 1.0v/1.05v, or to VSS through resistor (10K ohm)
AJ34 | VDDA | N/A | N/A | N/A | VDDA | N/A | N/A | N/A | N/A | N/A | 0 | 0 | 0 | 0 | 0 | 0 | Must connect VDDA directly to 1.0v/1.05v, or to VSS through resistor (10K ohm)
AJ38 | VDDA | N/A | N/A | N/A | VDDA | N/A | N/A | N/A | N/A | N/A | 0 | 0 | 0 | 0 | 0 | 0 | Must connect VDDA directly to 1.0v/1.05v, or to VSS through resistor (10K ohm)
AK32 | VDDA | N/A | N/A | N/A | VDDA | N/A | N/A | N/A | N/A | N/A | 0 | 0 | 0 | 0 | 0 | 0 | Must connect VDDA directly to 1.0v/1.05v, or to VSS through resistor (10K ohm)
AK36 | VDDA | N/A | N/A | N/A | VDDA | N/A | N/A | N/A | N/A | N/A | 0 | 0 | 0 | 0 | 0 | 0 | Must connect VDDA directly to 1.0v/1.05v, or to VSS through resistor (10K ohm)
AL34 | VDDA | N/A | N/A | N/A | VDDA | N/A | N/A | N/A | N/A | N/A | 0 | 0 | 0 | 0 | 0 | 0 | Must connect VDDA directly to 1.0v/1.05v, or to VSS through resistor (10K ohm)
AL38 | VDDA | N/A | N/A | N/A | VDDA | N/A | N/A | N/A | N/A | N/A | 0 | 0 | 0 | 0 | 0 | 0 | Must connect VDDA directly to 1.0v/1.05v, or to VSS through resistor (10K ohm)
AM36 | VDDA | N/A | N/A | N/A | VDDA | N/A | N/A | N/A | N/A | N/A | 0 | 0 | 0 | 0 | 0 | 0 | Must connect VDDA directly to 1.0v/1.05v, or to VSS through resistor (10K ohm)
AN38 | VDDA | N/A | N/A | N/A | VDDA | N/A | N/A | N/A | N/A | N/A | 0 | 0 | 0 | 0 | 0 | 0 | Must connect VDDA directly to 1.0v/1.05v, or to VSS through resistor (10K ohm)
AP36 | VDDA | N/A | N/A | N/A | VDDA | N/A | N/A | N/A | N/A | N/A | 0 | 0 | 0 | 0 | 0 | 0 | Must connect VDDA directly to 1.0v/1.05v, or to VSS through resistor (10K ohm)
AR38 | VDDA | N/A | N/A | N/A | VDDA | N/A | N/A | N/A | N/A | N/A | 0 | 0 | 0 | 0 | 0 | 0 | Must connect VDDA directly to 1.0v/1.05v, or to VSS through resistor (10K ohm)
AT36 | VDDA | N/A | N/A | N/A | VDDA | N/A | N/A | N/A | N/A | N/A | 0 | 0 | 0 | 0 | 0 | 0 | Must connect VDDA directly to 1.0v/1.05v, or to VSS through resistor (10K ohm)
AU38 | VDDA | N/A | N/A | N/A | VDDA | N/A | N/A | N/A | N/A | N/A | 0 | 0 | 0 | 0 | 0 | 0 | Must connect VDDA directly to 1.0v/1.05v, or to VSS through resistor (10K ohm)
AV36 | VDDA | N/A | N/A | N/A | VDDA | N/A | N/A | N/A | N/A | N/A | 0 | 0 | 0 | 0 | 0 | 0 | Must connect VDDA directly to 1.0v/1.05v, or to VSS through resistor (10K ohm)
B36 | VDDA | N/A | N/A | N/A | VDDA | N/A | N/A | N/A | N/A | N/A | 0 | 0 | 0 | 0 | 0 | 0 | Must connect VDDA directly to 1.0v/1.05v, or to VSS through resistor (10K ohm)
C38 | VDDA | N/A | N/A | N/A | VDDA | N/A | N/A | N/A | N/A | N/A | 0 | 0 | 0 | 0 | 0 | 0 | Must connect VDDA directly to 1.0v/1.05v, or to VSS through resistor (10K ohm)
D36 | VDDA | N/A | N/A | N/A | VDDA | N/A | N/A | N/A | N/A | N/A | 0 | 0 | 0 | 0 | 0 | 0 | Must connect VDDA directly to 1.0v/1.05v, or to VSS through resistor (10K ohm)
E38 | VDDA | N/A | N/A | N/A | VDDA | N/A | N/A | N/A | N/A | N/A | 0 | 0 | 0 | 0 | 0 | 0 | Must connect VDDA directly to 1.0v/1.05v, or to VSS through resistor (10K ohm)
F36 | VDDA | N/A | N/A | N/A | VDDA | N/A | N/A | N/A | N/A | N/A | 0 | 0 | 0 | 0 | 0 | 0 | Must connect VDDA directly to 1.0v/1.05v, or to VSS through resistor (10K ohm)
G38 | VDDA | N/A | N/A | N/A | VDDA | N/A | N/A | N/A | N/A | N/A | 0 | 0 | 0 | 0 | 0 | 0 | Must connect VDDA directly to 1.0v/1.05v, or to VSS through resistor (10K ohm)
H36 | VDDA | N/A | N/A | N/A | VDDA | N/A | N/A | N/A | N/A | N/A | 0 | 0 | 0 | 0 | 0 | 0 | Must connect VDDA directly to 1.0v/1.05v, or to VSS through resistor (10K ohm)
J34 | VDDA | N/A | N/A | N/A | VDDA | N/A | N/A | N/A | N/A | N/A | 0 | 0 | 0 | 0 | 0 | 0 | Must connect VDDA directly to 1.0v/1.05v, or to VSS through resistor (10K ohm)
J38 | VDDA | N/A | N/A | N/A | VDDA | N/A | N/A | N/A | N/A | N/A | 0 | 0 | 0 | 0 | 0 | 0 | Must connect VDDA directly to 1.0v/1.05v, or to VSS through resistor (10K ohm)
K32 | VDDA | N/A | N/A | N/A | VDDA | N/A | N/A | N/A | N/A | N/A | 0 | 0 | 0 | 0 | 0 | 0 | Must connect VDDA directly to 1.0v/1.05v, or to VSS through resistor (10K ohm)
K36 | VDDA | N/A | N/A | N/A | VDDA | N/A | N/A | N/A | N/A | N/A | 0 | 0 | 0 | 0 | 0 | 0 | Must connect VDDA directly to 1.0v/1.05v, or to VSS through resistor (10K ohm)
L34 | VDDA | N/A | N/A | N/A | VDDA | N/A | N/A | N/A | N/A | N/A | 0 | 0 | 0 | 0 | 0 | 0 | Must connect VDDA directly to 1.0v/1.05v, or to VSS through resistor (10K ohm)
L38 | VDDA | N/A | N/A | N/A | VDDA | N/A | N/A | N/A | N/A | N/A | 0 | 0 | 0 | 0 | 0 | 0 | Must connect VDDA directly to 1.0v/1.05v, or to VSS through resistor (10K ohm)
M32 | VDDA | N/A | N/A | N/A | VDDA | N/A | N/A | N/A | N/A | N/A | 0 | 0 | 0 | 0 | 0 | 0 | Must connect VDDA directly to 1.0v/1.05v, or to VSS through resistor (10K ohm)
M36 | VDDA | N/A | N/A | N/A | VDDA | N/A | N/A | N/A | N/A | N/A | 0 | 0 | 0 | 0 | 0 | 0 | Must connect VDDA directly to 1.0v/1.05v, or to VSS through resistor (10K ohm)
N30 | VDDA | N/A | N/A | N/A | VDDA | N/A | N/A | N/A | N/A | N/A | 0 | 0 | 0 | 0 | 0 | 0 | Must connect VDDA directly to 1.0v/1.05v, or to VSS through resistor (10K ohm)
N34 | VDDA | N/A | N/A | N/A | VDDA | N/A | N/A | N/A | N/A | N/A | 0 | 0 | 0 | 0 | 0 | 0 | Must connect VDDA directly to 1.0v/1.05v, or to VSS through resistor (10K ohm)
N38 | VDDA | N/A | N/A | N/A | VDDA | N/A | N/A | N/A | N/A | N/A | 0 | 0 | 0 | 0 | 0 | 0 | Must connect VDDA directly to 1.0v/1.05v, or to VSS through resistor (10K ohm)
P32 | VDDA | N/A | N/A | N/A | VDDA | N/A | N/A | N/A | N/A | N/A | 0 | 0 | 0 | 0 | 0 | 0 | Must connect VDDA directly to 1.0v/1.05v, or to VSS through resistor (10K ohm)
P36 | VDDA | N/A | N/A | N/A | VDDA | N/A | N/A | N/A | N/A | N/A | 0 | 0 | 0 | 0 | 0 | 0 | Must connect VDDA directly to 1.0v/1.05v, or to VSS through resistor (10K ohm)
R30 | VDDA | N/A | N/A | N/A | VDDA | N/A | N/A | N/A | N/A | N/A | 0 | 0 | 0 | 0 | 0 | 0 | Must connect VDDA directly to 1.0v/1.05v, or to VSS through resistor (10K ohm)
R34 | VDDA | N/A | N/A | N/A | VDDA | N/A | N/A | N/A | N/A | N/A | 0 | 0 | 0 | 0 | 0 | 0 | Must connect VDDA directly to 1.0v/1.05v, or to VSS through resistor (10K ohm)
R38 | VDDA | N/A | N/A | N/A | VDDA | N/A | N/A | N/A | N/A | N/A | 0 | 0 | 0 | 0 | 0 | 0 | Must connect VDDA directly to 1.0v/1.05v, or to VSS through resistor (10K ohm)
T32 | VDDA | N/A | N/A | N/A | VDDA | N/A | N/A | N/A | N/A | N/A | 0 | 0 | 0 | 0 | 0 | 0 | Must connect VDDA directly to 1.0v/1.05v, or to VSS through resistor (10K ohm)
T36 | VDDA | N/A | N/A | N/A | VDDA | N/A | N/A | N/A | N/A | N/A | 0 | 0 | 0 | 0 | 0 | 0 | Must connect VDDA directly to 1.0v/1.05v, or to VSS through resistor (10K ohm)
U30 | VDDA | N/A | N/A | N/A | VDDA | N/A | N/A | N/A | N/A | N/A | 0 | 0 | 0 | 0 | 0 | 0 | Must connect VDDA directly to 1.0v/1.05v, or to VSS through resistor (10K ohm)
U34 | VDDA | N/A | N/A | N/A | VDDA | N/A | N/A | N/A | N/A | N/A | 0 | 0 | 0 | 0 | 0 | 0 | Must connect VDDA directly to 1.0v/1.05v, or to VSS through resistor (10K ohm)
U38 | VDDA | N/A | N/A | N/A | VDDA | N/A | N/A | N/A | N/A | N/A | 0 | 0 | 0 | 0 | 0 | 0 | Must connect VDDA directly to 1.0v/1.05v, or to VSS through resistor (10K ohm)
V32 | VDDA | N/A | N/A | N/A | VDDA | N/A | N/A | N/A | N/A | N/A | 0 | 0 | 0 | 0 | 0 | 0 | Must connect VDDA directly to 1.0v/1.05v, or to VSS through resistor (10K ohm)
V36 | VDDA | N/A | N/A | N/A | VDDA | N/A | N/A | N/A | N/A | N/A | 0 | 0 | 0 | 0 | 0 | 0 | Must connect VDDA directly to 1.0v/1.05v, or to VSS through resistor (10K ohm)
W34 | VDDA | N/A | N/A | N/A | VDDA | N/A | N/A | N/A | N/A | N/A | 0 | 0 | 0 | 0 | 0 | 0 | Must connect VDDA directly to 1.0v/1.05v, or to VSS through resistor (10K ohm)
W38 | VDDA | N/A | N/A | N/A | VDDA | N/A | N/A | N/A | N/A | N/A | 0 | 0 | 0 | 0 | 0 | 0 | Must connect VDDA directly to 1.0v/1.05v, or to VSS through resistor (10K ohm)
Y32 | VDDA | N/A | N/A | N/A | VDDA | N/A | N/A | N/A | N/A | N/A | 0 | 0 | 0 | 0 | 0 | 0 | Must connect VDDA directly to 1.0v/1.05v, or to VSS through resistor (10K ohm)
Y36 | VDDA | N/A | N/A | N/A | VDDA | N/A | N/A | N/A | N/A | N/A | 0 | 0 | 0 | 0 | 0 | 0 | Must connect VDDA directly to 1.0v/1.05v, or to VSS through resistor (10K ohm)
AB18 | VDD18 | N/A | N/A | N/A | VDD18 | N/A | N/A | N/A | N/A | N/A | 0 | 0.0084648 | 0.04678 | 627.659 | 1228.17 | 171.352 | Must connect VDD18 to 1.8v
AB24 | VDD18 | N/A | N/A | N/A | VDD18 | N/A | N/A | N/A | N/A | N/A | 0 | 0 | 0 | 0 | 0 | 0 | Must connect VDD18 to 1.8v
AD18 | VDD18 | N/A | N/A | N/A | VDD18 | N/A | N/A | N/A | N/A | N/A | 0 | 0 | 0 | 0 | 0 | 0 | Must connect VDD18 to 1.8v
AD24 | VDD18 | N/A | N/A | N/A | VDD18 | N/A | N/A | N/A | N/A | N/A | 0 | 0 | 0 | 0 | 0 | 0 | Must connect VDD18 to 1.8v
AE17 | VDD18 | N/A | N/A | N/A | VDD18 | N/A | N/A | N/A | N/A | N/A | 0 | 0 | 0 | 0 | 0 | 0 | Must connect VDD18 to 1.8v
AE19 | VDD18 | N/A | N/A | N/A | VDD18 | N/A | N/A | N/A | N/A | N/A | 0 | 0 | 0 | 0 | 0 | 0 | Must connect VDD18 to 1.8v
AE21 | VDD18 | N/A | N/A | N/A | VDD18 | N/A | N/A | N/A | N/A | N/A | 0 | 0 | 0 | 0 | 0 | 0 | Must connect VDD18 to 1.8v
AE23 | VDD18 | N/A | N/A | N/A | VDD18 | N/A | N/A | N/A | N/A | N/A | 0 | 0 | 0 | 0 | 0 | 0 | Must connect VDD18 to 1.8v
AE25 | VDD18 | N/A | N/A | N/A | VDD18 | N/A | N/A | N/A | N/A | N/A | 0 | 0 | 0 | 0 | 0 | 0 | Must connect VDD18 to 1.8v
AE27 | VDD18 | N/A | N/A | N/A | VDD18 | N/A | N/A | N/A | N/A | N/A | 0 | 0 | 0 | 0 | 0 | 0 | Must connect VDD18 to 1.8v
AF16 | VDD25 | N/A | N/A | N/A | VDD25 | N/A | N/A | N/A | N/A | N/A | 0 | 0.030198 | 0.2269 | 239.274 | 417.92 | 233.004 | Must connect VDD25 to 2.5v
AF18 | VDD18 | N/A | N/A | N/A | VDD18 | N/A | N/A | N/A | N/A | N/A | 0 | 0 | 0 | 0 | 0 | 0 | Must connect VDD18 to 1.8v
AF20 | VDD18 | N/A | N/A | N/A | VDD18 | N/A | N/A | N/A | N/A | N/A | 0 | 0 | 0 | 0 | 0 | 0 | Must connect VDD18 to 1.8v
AF22 | VDD18 | N/A | N/A | N/A | VDD18 | N/A | N/A | N/A | N/A | N/A | 0 | 0 | 0 | 0 | 0 | 0 | Must connect VDD18 to 1.8v
AF24 | VDD18 | N/A | N/A | N/A | VDD18 | N/A | N/A | N/A | N/A | N/A | 0 | 0 | 0 | 0 | 0 | 0 | Must connect VDD18 to 1.8v
AF26 | VDD18 | N/A | N/A | N/A | VDD18 | N/A | N/A | N/A | N/A | N/A | 0 | 0 | 0 | 0 | 0 | 0 | Must connect VDD18 to 1.8v
AF28 | VDD25 | N/A | N/A | N/A | VDD25 | N/A | N/A | N/A | N/A | N/A | 0 | 0 | 0 | 0 | 0 | 0 | Must connect VDD25 to 2.5v
AG17 | VDD18 | N/A | N/A | N/A | VDD18 | N/A | N/A | N/A | N/A | N/A | 0 | 0 | 0 | 0 | 0 | 0 | Must connect VDD18 to 1.8v
AG19 | VDD18 | N/A | N/A | N/A | VDD18 | N/A | N/A | N/A | N/A | N/A | 0 | 0 | 0 | 0 | 0 | 0 | Must connect VDD18 to 1.8v
AG21 | VDD18 | N/A | N/A | N/A | VDD18 | N/A | N/A | N/A | N/A | N/A | 0 | 0 | 0 | 0 | 0 | 0 | Must connect VDD18 to 1.8v
AG23 | VDD18 | N/A | N/A | N/A | VDD18 | N/A | N/A | N/A | N/A | N/A | 0 | 0 | 0 | 0 | 0 | 0 | Must connect VDD18 to 1.8v
AG25 | VDD18 | N/A | N/A | N/A | VDD18 | N/A | N/A | N/A | N/A | N/A | 0 | 0 | 0 | 0 | 0 | 0 | Must connect VDD18 to 1.8v
AG27 | VDD18 | N/A | N/A | N/A | VDD18 | N/A | N/A | N/A | N/A | N/A | 0 | 0 | 0 | 0 | 0 | 0 | Must connect VDD18 to 1.8v
P28 | VDDAUX9 | N/A | 9 | N/A | VDDAUX9 | N/A | N/A | N/A | N/A | N/A | 0 | 0 | 0 | 0 | 0 | 0 | Must connect VDDAUX9 directly to 2.5v/3.3v, or to VSS through resistor (10K ohm)
R25 | VDD18 | N/A | N/A | N/A | VDD18 | N/A | N/A | N/A | N/A | N/A | 0 | 0 | 0 | 0 | 0 | 0 | Must connect VDD18 to 1.8v
R27 | VDD18 | N/A | N/A | N/A | VDD18 | N/A | N/A | N/A | N/A | N/A | 0 | 0 | 0 | 0 | 0 | 0 | Must connect VDD18 to 1.8v
T18 | VDD18 | N/A | N/A | N/A | VDD18 | N/A | N/A | N/A | N/A | N/A | 0 | 0 | 0 | 0 | 0 | 0 | Must connect VDD18 to 1.8v
T24 | VDD18 | N/A | N/A | N/A | VDD18 | N/A | N/A | N/A | N/A | N/A | 0 | 0 | 0 | 0 | 0 | 0 | Must connect VDD18 to 1.8v
V18 | VDD18 | N/A | N/A | N/A | VDD18 | N/A | N/A | N/A | N/A | N/A | 0 | 0 | 0 | 0 | 0 | 0 | Must connect VDD18 to 1.8v
V24 | VDD18 | N/A | N/A | N/A | VDD18 | N/A | N/A | N/A | N/A | N/A | 0 | 0 | 0 | 0 | 0 | 0 | Must connect VDD18 to 1.8v
Y18 | VDD18 | N/A | N/A | N/A | VDD18 | N/A | N/A | N/A | N/A | N/A | 0 | 0 | 0 | 0 | 0 | 0 | Must connect VDD18 to 1.8v
Y24 | VDD18 | N/A | N/A | N/A | VDD18 | N/A | N/A | N/A | N/A | N/A | 0 | 0 | 0 | 0 | 0 | 0 | Must connect VDD18 to 1.8v
M18 | VDDAUX1 | N/A | 1 | N/A | VDDAUX1 | N/A | N/A | N/A | N/A | N/A | 0 | 0.032366 | 0.16871 | 38.1897 | 47.642 | 80.2689 | Must connect VDDAUX1 directly to 2.5v/3.3v, or to VSS through resistor (10K ohm)
N15 | VDDAUX1 | N/A | 1 | N/A | VDDAUX1 | N/A | N/A | N/A | N/A | N/A | 0 | 0 | 0 | 0 | 0 | 0 | Must connect VDDAUX1 directly to 2.5v/3.3v, or to VSS through resistor (10K ohm)
N17 | VDDAUX1 | N/A | 1 | N/A | VDDAUX1 | N/A | N/A | N/A | N/A | N/A | 0 | 0 | 0 | 0 | 0 | 0 | Must connect VDDAUX1 directly to 2.5v/3.3v, or to VSS through resistor (10K ohm)
N19 | VDDAUX1 | N/A | 1 | N/A | VDDAUX1 | N/A | N/A | N/A | N/A | N/A | 0 | 0 | 0 | 0 | 0 | 0 | Must connect VDDAUX1 directly to 2.5v/3.3v, or to VSS through resistor (10K ohm)
P16 | VDDAUX1 | N/A | 1 | N/A | VDDAUX1 | N/A | N/A | N/A | N/A | N/A | 0 | 0 | 0 | 0 | 0 | 0 | Must connect VDDAUX1 directly to 2.5v/3.3v, or to VSS through resistor (10K ohm)
P18 | VDDAUX1 | N/A | 1 | N/A | VDDAUX1 | N/A | N/A | N/A | N/A | N/A | 0 | 0 | 0 | 0 | 0 | 0 | Must connect VDDAUX1 directly to 2.5v/3.3v, or to VSS through resistor (10K ohm)
P20 | VDDAUX1 | N/A | 1 | N/A | VDDAUX1 | N/A | N/A | N/A | N/A | N/A | 0 | 0 | 0 | 0 | 0 | 0 | Must connect VDDAUX1 directly to 2.5v/3.3v, or to VSS through resistor (10K ohm)
AB16 | VDDAUX2 | N/A | 2 | N/A | VDDAUX2 | N/A | N/A | N/A | N/A | N/A | 0 | 0.08378 | 0.63655 | 7.504 | 8.0747 | 69.1133 | Must connect VDDAUX2 directly to 2.5v/3.3v, or to VSS through resistor (10K ohm)
AC15 | VDDAUX2 | N/A | 2 | N/A | VDDAUX2 | N/A | N/A | N/A | N/A | N/A | 0 | 0 | 0 | 0 | 0 | 0 | Must connect VDDAUX2 directly to 2.5v/3.3v, or to VSS through resistor (10K ohm)
AD16 | VDDAUX4 | N/A | 4 | N/A | VDDAUX4 | N/A | N/A | N/A | N/A | N/A | 0 | 0.11421 | 0.72745 | 5.9724 | 7.328 | 65.9135 | Must connect VDDAUX4 directly to 2.5v/3.3v, or to VSS through resistor (10K ohm)
AE15 | VDDAUX4 | N/A | 4 | N/A | VDDAUX4 | N/A | N/A | N/A | N/A | N/A | 0 | 0 | 0 | 0 | 0 | 0 | Must connect VDDAUX4 directly to 2.5v/3.3v, or to VSS through resistor (10K ohm)
AA15 | VDDAUX7 | N/A | 7 | N/A | VDDAUX7 | N/A | N/A | N/A | N/A | N/A | 0 | 0.024244 | 0.13442 | 60.3947 | 75.1918 | 90.0999 | Must connect VDDAUX7 directly to 2.5v/3.3v, or to VSS through resistor (10K ohm)
P14 | VDDAUX7 | N/A | 7 | N/A | VDDAUX7 | N/A | N/A | N/A | N/A | N/A | 0 | 0 | 0 | 0 | 0 | 0 | Must connect VDDAUX7 directly to 2.5v/3.3v, or to VSS through resistor (10K ohm)
R15 | VDDAUX7 | N/A | 7 | N/A | VDDAUX7 | N/A | N/A | N/A | N/A | N/A | 0 | 0 | 0 | 0 | 0 | 0 | Must connect VDDAUX7 directly to 2.5v/3.3v, or to VSS through resistor (10K ohm)
T14 | VDDAUX7 | N/A | 7 | N/A | VDDAUX7 | N/A | N/A | N/A | N/A | N/A | 0 | 0 | 0 | 0 | 0 | 0 | Must connect VDDAUX7 directly to 2.5v/3.3v, or to VSS through resistor (10K ohm)
T16 | VDDAUX7 | N/A | 7 | N/A | VDDAUX7 | N/A | N/A | N/A | N/A | N/A | 0 | 0 | 0 | 0 | 0 | 0 | Must connect VDDAUX7 directly to 2.5v/3.3v, or to VSS through resistor (10K ohm)
U15 | VDDAUX7 | N/A | 7 | N/A | VDDAUX7 | N/A | N/A | N/A | N/A | N/A | 0 | 0 | 0 | 0 | 0 | 0 | Must connect VDDAUX7 directly to 2.5v/3.3v, or to VSS through resistor (10K ohm)
V14 | VDDAUX7 | N/A | 7 | N/A | VDDAUX7 | N/A | N/A | N/A | N/A | N/A | 0 | 0 | 0 | 0 | 0 | 0 | Must connect VDDAUX7 directly to 2.5v/3.3v, or to VSS through resistor (10K ohm)
V16 | VDDAUX7 | N/A | 7 | N/A | VDDAUX7 | N/A | N/A | N/A | N/A | N/A | 0 | 0 | 0 | 0 | 0 | 0 | Must connect VDDAUX7 directly to 2.5v/3.3v, or to VSS through resistor (10K ohm)
W15 | VDDAUX7 | N/A | 7 | N/A | VDDAUX7 | N/A | N/A | N/A | N/A | N/A | 0 | 0 | 0 | 0 | 0 | 0 | Must connect VDDAUX7 directly to 2.5v/3.3v, or to VSS through resistor (10K ohm)
Y14 | VDDAUX7 | N/A | 7 | N/A | VDDAUX7 | N/A | N/A | N/A | N/A | N/A | 0 | 0 | 0 | 0 | 0 | 0 | Must connect VDDAUX7 directly to 2.5v/3.3v, or to VSS through resistor (10K ohm)
N21 | VDDAUX9 | N/A | 9 | N/A | VDDAUX9 | N/A | N/A | N/A | N/A | N/A | 0 | 0.018177 | 0.1106 | 77.8324 | 104.588 | 92.7821 | Must connect VDDAUX9 directly to 2.5v/3.3v, or to VSS through resistor (10K ohm)
N23 | VDDAUX9 | N/A | 9 | N/A | VDDAUX9 | N/A | N/A | N/A | N/A | N/A | 0 | 0 | 0 | 0 | 0 | 0 | Must connect VDDAUX9 directly to 2.5v/3.3v, or to VSS through resistor (10K ohm)
N25 | VDDAUX9 | N/A | 9 | N/A | VDDAUX9 | N/A | N/A | N/A | N/A | N/A | 0 | 0 | 0 | 0 | 0 | 0 | Must connect VDDAUX9 directly to 2.5v/3.3v, or to VSS through resistor (10K ohm)
N27 | VDDAUX9 | N/A | 9 | N/A | VDDAUX9 | N/A | N/A | N/A | N/A | N/A | 0 | 0 | 0 | 0 | 0 | 0 | Must connect VDDAUX9 directly to 2.5v/3.3v, or to VSS through resistor (10K ohm)
P22 | VDDAUX9 | N/A | 9 | N/A | VDDAUX9 | N/A | N/A | N/A | N/A | N/A | 0 | 0 | 0 | 0 | 0 | 0 | Must connect VDDAUX9 directly to 2.5v/3.3v, or to VSS through resistor (10K ohm)
P24 | VDDAUX9 | N/A | 9 | N/A | VDDAUX9 | N/A | N/A | N/A | N/A | N/A | 0 | 0 | 0 | 0 | 0 | 0 | Must connect VDDAUX9 directly to 2.5v/3.3v, or to VSS through resistor (10K ohm)
P26 | VDDAUX9 | N/A | 9 | N/A | VDDAUX9 | N/A | N/A | N/A | N/A | N/A | 0 | 0 | 0 | 0 | 0 | 0 | Must connect VDDAUX9 directly to 2.5v/3.3v, or to VSS through resistor (10K ohm)
R21 | VDDAUX9 | N/A | 9 | N/A | VDDAUX9 | N/A | N/A | N/A | N/A | N/A | 0 | 0 | 0 | 0 | 0 | 0 | Must connect VDDAUX9 directly to 2.5v/3.3v, or to VSS through resistor (10K ohm)
R23 | VDDAUX9 | N/A | 9 | N/A | VDDAUX9 | N/A | N/A | N/A | N/A | N/A | 0 | 0 | 0 | 0 | 0 | 0 | Must connect VDDAUX9 directly to 2.5v/3.3v, or to VSS through resistor (10K ohm)
AH20 | VDDI0 | N/A | 0 | N/A | VDDI0 | N/A | N/A | N/A | N/A | N/A | 0 | 0.012725 | 0.08173 | 1458.59 | 9115.01 | 345.268 | Must connect VDDI0 directly to 1.2v/1.5v/1.8v, or to VSS through resistor (10K ohm)
AH22 | VDDI0 | N/A | 0 | N/A | VDDI0 | N/A | N/A | N/A | N/A | N/A | 0 | 0 | 0 | 0 | 0 | 0 | Must connect VDDI0 directly to 1.2v/1.5v/1.8v, or to VSS through resistor (10K ohm)
AH24 | VDDI0 | N/A | 0 | N/A | VDDI0 | N/A | N/A | N/A | N/A | N/A | 0 | 0 | 0 | 0 | 0 | 0 | Must connect VDDI0 directly to 1.2v/1.5v/1.8v, or to VSS through resistor (10K ohm)
AH26 | VDDI0 | N/A | 0 | N/A | VDDI0 | N/A | N/A | N/A | N/A | N/A | 0 | 0 | 0 | 0 | 0 | 0 | Must connect VDDI0 directly to 1.2v/1.5v/1.8v, or to VSS through resistor (10K ohm)
AJ19 | VDDI8 | N/A | 8 | N/A | VDDI8 | N/A | N/A | N/A | N/A | N/A | 0 | 0.02609 | 0.16428 | 790.836 | 5629.15 | 360.439 | Must connect VDDI8 directly to 1.2v/1.5v/1.8v, or to VSS through resistor (10K ohm)
AJ21 | VDDI0 | N/A | 0 | N/A | VDDI0 | N/A | N/A | N/A | N/A | N/A | 0 | 0 | 0 | 0 | 0 | 0 | Must connect VDDI0 directly to 1.2v/1.5v/1.8v, or to VSS through resistor (10K ohm)
AJ23 | VDDI0 | N/A | 0 | N/A | VDDI0 | N/A | N/A | N/A | N/A | N/A | 0 | 0 | 0 | 0 | 0 | 0 | Must connect VDDI0 directly to 1.2v/1.5v/1.8v, or to VSS through resistor (10K ohm)
AJ25 | VDDI0 | N/A | 0 | N/A | VDDI0 | N/A | N/A | N/A | N/A | N/A | 0 | 0 | 0 | 0 | 0 | 0 | Must connect VDDI0 directly to 1.2v/1.5v/1.8v, or to VSS through resistor (10K ohm)
AJ27 | VDDI0 | N/A | 0 | N/A | VDDI0 | N/A | N/A | N/A | N/A | N/A | 0 | 0 | 0 | 0 | 0 | 0 | Must connect VDDI0 directly to 1.2v/1.5v/1.8v, or to VSS through resistor (10K ohm)
AK20 | VDDI0 | N/A | 0 | N/A | VDDI0 | N/A | N/A | N/A | N/A | N/A | 0 | 0 | 0 | 0 | 0 | 0 | Must connect VDDI0 directly to 1.2v/1.5v/1.8v, or to VSS through resistor (10K ohm)
AL27 | VDDI0 | N/A | 0 | N/A | VDDI0 | N/A | N/A | N/A | N/A | N/A | 0 | 0 | 0 | 0 | 0 | 0 | Must connect VDDI0 directly to 1.2v/1.5v/1.8v, or to VSS through resistor (10K ohm)
AM24 | VDDI0 | N/A | 0 | N/A | VDDI0 | N/A | N/A | N/A | N/A | N/A | 0 | 0 | 0 | 0 | 0 | 0 | Must connect VDDI0 directly to 1.2v/1.5v/1.8v, or to VSS through resistor (10K ohm)
AN21 | VDDI0 | N/A | 0 | N/A | VDDI0 | N/A | N/A | N/A | N/A | N/A | 0 | 0 | 0 | 0 | 0 | 0 | Must connect VDDI0 directly to 1.2v/1.5v/1.8v, or to VSS through resistor (10K ohm)
AN31 | VDDI0 | N/A | 0 | N/A | VDDI0 | N/A | N/A | N/A | N/A | N/A | 0 | 0 | 0 | 0 | 0 | 0 | Must connect VDDI0 directly to 1.2v/1.5v/1.8v, or to VSS through resistor (10K ohm)
AP18 | VDDI0 | N/A | 0 | N/A | VDDI0 | N/A | N/A | N/A | N/A | N/A | 0 | 0 | 0 | 0 | 0 | 0 | Must connect VDDI0 directly to 1.2v/1.5v/1.8v, or to VSS through resistor (10K ohm)
AP28 | VDDI0 | N/A | 0 | N/A | VDDI0 | N/A | N/A | N/A | N/A | N/A | 0 | 0 | 0 | 0 | 0 | 0 | Must connect VDDI0 directly to 1.2v/1.5v/1.8v, or to VSS through resistor (10K ohm)
AR25 | VDDI0 | N/A | 0 | N/A | VDDI0 | N/A | N/A | N/A | N/A | N/A | 0 | 0 | 0 | 0 | 0 | 0 | Must connect VDDI0 directly to 1.2v/1.5v/1.8v, or to VSS through resistor (10K ohm)
AT22 | VDDI0 | N/A | 0 | N/A | VDDI0 | N/A | N/A | N/A | N/A | N/A | 0 | 0 | 0 | 0 | 0 | 0 | Must connect VDDI0 directly to 1.2v/1.5v/1.8v, or to VSS through resistor (10K ohm)
AT32 | VDDI0 | N/A | 0 | N/A | VDDI0 | N/A | N/A | N/A | N/A | N/A | 0 | 0 | 0 | 0 | 0 | 0 | Must connect VDDI0 directly to 1.2v/1.5v/1.8v, or to VSS through resistor (10K ohm)
AU19 | VDDI0 | N/A | 0 | N/A | VDDI0 | N/A | N/A | N/A | N/A | N/A | 0 | 0 | 0 | 0 | 0 | 0 | Must connect VDDI0 directly to 1.2v/1.5v/1.8v, or to VSS through resistor (10K ohm)
AU29 | VDDI0 | N/A | 0 | N/A | VDDI0 | N/A | N/A | N/A | N/A | N/A | 0 | 0 | 0 | 0 | 0 | 0 | Must connect VDDI0 directly to 1.2v/1.5v/1.8v, or to VSS through resistor (10K ohm)
AV26 | VDDI0 | N/A | 0 | N/A | VDDI0 | N/A | N/A | N/A | N/A | N/A | 0 | 0 | 0 | 0 | 0 | 0 | Must connect VDDI0 directly to 1.2v/1.5v/1.8v, or to VSS through resistor (10K ohm)
AW23 | VDDI0 | N/A | 0 | N/A | VDDI0 | N/A | N/A | N/A | N/A | N/A | 0 | 0 | 0 | 0 | 0 | 0 | Must connect VDDI0 directly to 1.2v/1.5v/1.8v, or to VSS through resistor (10K ohm)
AW33 | VDDI0 | N/A | 0 | N/A | VDDI0 | N/A | N/A | N/A | N/A | N/A | 0 | 0 | 0 | 0 | 0 | 0 | Must connect VDDI0 directly to 1.2v/1.5v/1.8v, or to VSS through resistor (10K ohm)
A7 | VDDI1 | N/A | 1 | N/A | VDDI1 | N/A | N/A | N/A | N/A | N/A | 0 | 0.021207 | 0.14511 | 1086.17 | 8103.03 | 397.004 | Must connect VDDI1 directly to 1.2v/1.5v/1.8v/2.5v/3.3v, or to VSS through resistor (10K ohm)
B14 | VDDI1 | N/A | 1 | N/A | VDDI1 | N/A | N/A | N/A | N/A | N/A | 0 | 0 | 0 | 0 | 0 | 0 | Must connect VDDI1 directly to 1.2v/1.5v/1.8v/2.5v/3.3v, or to VSS through resistor (10K ohm)
B4 | VDDI1 | N/A | 1 | N/A | VDDI1 | N/A | N/A | N/A | N/A | N/A | 0 | 0 | 0 | 0 | 0 | 0 | Must connect VDDI1 directly to 1.2v/1.5v/1.8v/2.5v/3.3v, or to VSS through resistor (10K ohm)
C11 | VDDI1 | N/A | 1 | N/A | VDDI1 | N/A | N/A | N/A | N/A | N/A | 0 | 0 | 0 | 0 | 0 | 0 | Must connect VDDI1 directly to 1.2v/1.5v/1.8v/2.5v/3.3v, or to VSS through resistor (10K ohm)
D8 | VDDI1 | N/A | 1 | N/A | VDDI1 | N/A | N/A | N/A | N/A | N/A | 0 | 0 | 0 | 0 | 0 | 0 | Must connect VDDI1 directly to 1.2v/1.5v/1.8v/2.5v/3.3v, or to VSS through resistor (10K ohm)
E15 | VDDI1 | N/A | 1 | N/A | VDDI1 | N/A | N/A | N/A | N/A | N/A | 0 | 0 | 0 | 0 | 0 | 0 | Must connect VDDI1 directly to 1.2v/1.5v/1.8v/2.5v/3.3v, or to VSS through resistor (10K ohm)
F12 | VDDI1 | N/A | 1 | N/A | VDDI1 | N/A | N/A | N/A | N/A | N/A | 0 | 0 | 0 | 0 | 0 | 0 | Must connect VDDI1 directly to 1.2v/1.5v/1.8v/2.5v/3.3v, or to VSS through resistor (10K ohm)
H16 | VDDI1 | N/A | 1 | N/A | VDDI1 | N/A | N/A | N/A | N/A | N/A | 0 | 0 | 0 | 0 | 0 | 0 | Must connect VDDI1 directly to 1.2v/1.5v/1.8v/2.5v/3.3v, or to VSS through resistor (10K ohm)
J13 | VDDI1 | N/A | 1 | N/A | VDDI1 | N/A | N/A | N/A | N/A | N/A | 0 | 0 | 0 | 0 | 0 | 0 | Must connect VDDI1 directly to 1.2v/1.5v/1.8v/2.5v/3.3v, or to VSS through resistor (10K ohm)
K12 | VDDI1 | N/A | 1 | N/A | VDDI1 | N/A | N/A | N/A | N/A | N/A | 0 | 0 | 0 | 0 | 0 | 0 | Must connect VDDI1 directly to 1.2v/1.5v/1.8v/2.5v/3.3v, or to VSS through resistor (10K ohm)
L13 | VDDI1 | N/A | 1 | N/A | VDDI1 | N/A | N/A | N/A | N/A | N/A | 0 | 0 | 0 | 0 | 0 | 0 | Must connect VDDI1 directly to 1.2v/1.5v/1.8v/2.5v/3.3v, or to VSS through resistor (10K ohm)
L15 | VDDI1 | N/A | 1 | N/A | VDDI1 | N/A | N/A | N/A | N/A | N/A | 0 | 0 | 0 | 0 | 0 | 0 | Must connect VDDI1 directly to 1.2v/1.5v/1.8v/2.5v/3.3v, or to VSS through resistor (10K ohm)
L17 | VDDI1 | N/A | 1 | N/A | VDDI1 | N/A | N/A | N/A | N/A | N/A | 0 | 0 | 0 | 0 | 0 | 0 | Must connect VDDI1 directly to 1.2v/1.5v/1.8v/2.5v/3.3v, or to VSS through resistor (10K ohm)
M16 | VDDI1 | N/A | 1 | N/A | VDDI1 | N/A | N/A | N/A | N/A | N/A | 0 | 0 | 0 | 0 | 0 | 0 | Must connect VDDI1 directly to 1.2v/1.5v/1.8v/2.5v/3.3v, or to VSS through resistor (10K ohm)
AB12 | VDDI2 | N/A | 2 | N/A | VDDI2 | N/A | N/A | N/A | N/A | N/A | 0 | 0.063148 | 0.34785 | 202.469 | 877.164 | 265.383 | Must connect VDDI2 directly to 1.2v/1.5v/1.8v/2.5v/3.3v, or to VSS through resistor (10K ohm)
AB14 | VDDI2 | N/A | 2 | N/A | VDDI2 | N/A | N/A | N/A | N/A | N/A | 0 | 0 | 0 | 0 | 0 | 0 | Must connect VDDI2 directly to 1.2v/1.5v/1.8v/2.5v/3.3v, or to VSS through resistor (10K ohm)
AB4 | VDDI2 | N/A | 2 | N/A | VDDI2 | N/A | N/A | N/A | N/A | N/A | 0 | 0 | 0 | 0 | 0 | 0 | Must connect VDDI2 directly to 1.2v/1.5v/1.8v/2.5v/3.3v, or to VSS through resistor (10K ohm)
AC1 | VDDI2 | N/A | 2 | N/A | VDDI2 | N/A | N/A | N/A | N/A | N/A | 0 | 0 | 0 | 0 | 0 | 0 | Must connect VDDI2 directly to 1.2v/1.5v/1.8v/2.5v/3.3v, or to VSS through resistor (10K ohm)
AC11 | VDDI2 | N/A | 2 | N/A | VDDI2 | N/A | N/A | N/A | N/A | N/A | 0 | 0 | 0 | 0 | 0 | 0 | Must connect VDDI2 directly to 1.2v/1.5v/1.8v/2.5v/3.3v, or to VSS through resistor (10K ohm)
AC13 | VDDI2 | N/A | 2 | N/A | VDDI2 | N/A | N/A | N/A | N/A | N/A | 0 | 0 | 0 | 0 | 0 | 0 | Must connect VDDI2 directly to 1.2v/1.5v/1.8v/2.5v/3.3v, or to VSS through resistor (10K ohm)
AD8 | VDDI2 | N/A | 2 | N/A | VDDI2 | N/A | N/A | N/A | N/A | N/A | 0 | 0 | 0 | 0 | 0 | 0 | Must connect VDDI2 directly to 1.2v/1.5v/1.8v/2.5v/3.3v, or to VSS through resistor (10K ohm)
G9 | VDDI3 | N/A | 3 | N/A | VDDI3 | N/A | N/A | N/A | N/A | N/A | 0 | 0.45478 | 2.5015 | 19.7465 | 66.7608 | 222.251 | Must connect VDDI3 to 1.8v/2.5v/3.3v
K10 | VDDI3 | N/A | 3 | N/A | VDDI3 | N/A | N/A | N/A | N/A | N/A | 0 | 0 | 0 | 0 | 0 | 0 | Must connect VDDI3 to 1.8v/2.5v/3.3v
AD12 | VDDI4 | N/A | 4 | N/A | VDDI4 | N/A | N/A | N/A | N/A | N/A | 0 | 0.086777 | 0.53789 | 146.89 | 724.051 | 281.089 | Must connect VDDI4 directly to 1.2v/1.5v/1.8v/2.5v/3.3v, or to VSS through resistor (10K ohm)
AD14 | VDDI4 | N/A | 4 | N/A | VDDI4 | N/A | N/A | N/A | N/A | N/A | 0 | 0 | 0 | 0 | 0 | 0 | Must connect VDDI4 directly to 1.2v/1.5v/1.8v/2.5v/3.3v, or to VSS through resistor (10K ohm)
AE13 | VDDI4 | N/A | 4 | N/A | VDDI4 | N/A | N/A | N/A | N/A | N/A | 0 | 0 | 0 | 0 | 0 | 0 | Must connect VDDI4 directly to 1.2v/1.5v/1.8v/2.5v/3.3v, or to VSS through resistor (10K ohm)
AE5 | VDDI4 | N/A | 4 | N/A | VDDI4 | N/A | N/A | N/A | N/A | N/A | 0 | 0 | 0 | 0 | 0 | 0 | Must connect VDDI4 directly to 1.2v/1.5v/1.8v/2.5v/3.3v, or to VSS through resistor (10K ohm)
AF2 | VDDI4 | N/A | 4 | N/A | VDDI4 | N/A | N/A | N/A | N/A | N/A | 0 | 0 | 0 | 0 | 0 | 0 | Must connect VDDI4 directly to 1.2v/1.5v/1.8v/2.5v/3.3v, or to VSS through resistor (10K ohm)
AF12 | VDDI5 | N/A | 5 | N/A | VDDI5 | N/A | N/A | N/A | N/A | N/A | 0 | 0.11209 | 0.76859 | 101.932 | 434.024 | 279.9 | Must connect VDDI5 to 2.5v/3.3v
AF14 | VDDI5 | N/A | 5 | N/A | VDDI5 | N/A | N/A | N/A | N/A | N/A | 0 | 0 | 0 | 0 | 0 | 0 | Must connect VDDI5 to 2.5v/3.3v
AG11 | VDDI5 | N/A | 5 | N/A | VDDI5 | N/A | N/A | N/A | N/A | N/A | 0 | 0 | 0 | 0 | 0 | 0 | Must connect VDDI5 to 2.5v/3.3v
AG9 | VDDI5 | N/A | 5 | N/A | VDDI5 | N/A | N/A | N/A | N/A | N/A | 0 | 0 | 0 | 0 | 0 | 0 | Must connect VDDI5 to 2.5v/3.3v
AG13 | VDDI6 | N/A | 6 | N/A | VDDI6 | N/A | N/A | N/A | N/A | N/A | 0 | 0.019102 | 0.11384 | 1228.32 | 10037.1 | 373.945 | Must connect VDDI6 directly to 1.2v/1.5v/1.8v, or to VSS through resistor (10K ohm)
AG15 | VDDI6 | N/A | 6 | N/A | VDDI6 | N/A | N/A | N/A | N/A | N/A | 0 | 0 | 0 | 0 | 0 | 0 | Must connect VDDI6 directly to 1.2v/1.5v/1.8v, or to VSS through resistor (10K ohm)
AH12 | VDDI6 | N/A | 6 | N/A | VDDI6 | N/A | N/A | N/A | N/A | N/A | 0 | 0 | 0 | 0 | 0 | 0 | Must connect VDDI6 directly to 1.2v/1.5v/1.8v, or to VSS through resistor (10K ohm)
AH14 | VDDI6 | N/A | 6 | N/A | VDDI6 | N/A | N/A | N/A | N/A | N/A | 0 | 0 | 0 | 0 | 0 | 0 | Must connect VDDI6 directly to 1.2v/1.5v/1.8v, or to VSS through resistor (10K ohm)
AH6 | VDDI6 | N/A | 6 | N/A | VDDI6 | N/A | N/A | N/A | N/A | N/A | 0 | 0 | 0 | 0 | 0 | 0 | Must connect VDDI6 directly to 1.2v/1.5v/1.8v, or to VSS through resistor (10K ohm)
AJ11 | VDDI6 | N/A | 6 | N/A | VDDI6 | N/A | N/A | N/A | N/A | N/A | 0 | 0 | 0 | 0 | 0 | 0 | Must connect VDDI6 directly to 1.2v/1.5v/1.8v, or to VSS through resistor (10K ohm)
AJ13 | VDDI6 | N/A | 6 | N/A | VDDI6 | N/A | N/A | N/A | N/A | N/A | 0 | 0 | 0 | 0 | 0 | 0 | Must connect VDDI6 directly to 1.2v/1.5v/1.8v, or to VSS through resistor (10K ohm)
AJ3 | VDDI6 | N/A | 6 | N/A | VDDI6 | N/A | N/A | N/A | N/A | N/A | 0 | 0 | 0 | 0 | 0 | 0 | Must connect VDDI6 directly to 1.2v/1.5v/1.8v, or to VSS through resistor (10K ohm)
AK10 | VDDI6 | N/A | 6 | N/A | VDDI6 | N/A | N/A | N/A | N/A | N/A | 0 | 0 | 0 | 0 | 0 | 0 | Must connect VDDI6 directly to 1.2v/1.5v/1.8v, or to VSS through resistor (10K ohm)
AK12 | VDDI6 | N/A | 6 | N/A | VDDI6 | N/A | N/A | N/A | N/A | N/A | 0 | 0 | 0 | 0 | 0 | 0 | Must connect VDDI6 directly to 1.2v/1.5v/1.8v, or to VSS through resistor (10K ohm)
AL11 | VDDI6 | N/A | 6 | N/A | VDDI6 | N/A | N/A | N/A | N/A | N/A | 0 | 0 | 0 | 0 | 0 | 0 | Must connect VDDI6 directly to 1.2v/1.5v/1.8v, or to VSS through resistor (10K ohm)
AL7 | VDDI6 | N/A | 6 | N/A | VDDI6 | N/A | N/A | N/A | N/A | N/A | 0 | 0 | 0 | 0 | 0 | 0 | Must connect VDDI6 directly to 1.2v/1.5v/1.8v, or to VSS through resistor (10K ohm)
AM4 | VDDI6 | N/A | 6 | N/A | VDDI6 | N/A | N/A | N/A | N/A | N/A | 0 | 0 | 0 | 0 | 0 | 0 | Must connect VDDI6 directly to 1.2v/1.5v/1.8v, or to VSS through resistor (10K ohm)
AN1 | VDDI6 | N/A | 6 | N/A | VDDI6 | N/A | N/A | N/A | N/A | N/A | 0 | 0 | 0 | 0 | 0 | 0 | Must connect VDDI6 directly to 1.2v/1.5v/1.8v, or to VSS through resistor (10K ohm)
AP8 | VDDI6 | N/A | 6 | N/A | VDDI6 | N/A | N/A | N/A | N/A | N/A | 0 | 0 | 0 | 0 | 0 | 0 | Must connect VDDI6 directly to 1.2v/1.5v/1.8v, or to VSS through resistor (10K ohm)
AR5 | VDDI6 | N/A | 6 | N/A | VDDI6 | N/A | N/A | N/A | N/A | N/A | 0 | 0 | 0 | 0 | 0 | 0 | Must connect VDDI6 directly to 1.2v/1.5v/1.8v, or to VSS through resistor (10K ohm)
AT2 | VDDI6 | N/A | 6 | N/A | VDDI6 | N/A | N/A | N/A | N/A | N/A | 0 | 0 | 0 | 0 | 0 | 0 | Must connect VDDI6 directly to 1.2v/1.5v/1.8v, or to VSS through resistor (10K ohm)
AV6 | VDDI6 | N/A | 6 | N/A | VDDI6 | N/A | N/A | N/A | N/A | N/A | 0 | 0 | 0 | 0 | 0 | 0 | Must connect VDDI6 directly to 1.2v/1.5v/1.8v, or to VSS through resistor (10K ohm)
AW3 | VDDI6 | N/A | 6 | N/A | VDDI6 | N/A | N/A | N/A | N/A | N/A | 0 | 0 | 0 | 0 | 0 | 0 | Must connect VDDI6 directly to 1.2v/1.5v/1.8v, or to VSS through resistor (10K ohm)
AA13 | VDDI7 | N/A | 7 | N/A | VDDI7 | N/A | N/A | N/A | N/A | N/A | 0 | 0.011029 | 0.07738 | 1803.16 | 12190.9 | 373.536 | Must connect VDDI7 directly to 1.2v/1.5v/1.8v/2.5v/3.3v, or to VSS through resistor (10K ohm)
AA7 | VDDI7 | N/A | 7 | N/A | VDDI7 | N/A | N/A | N/A | N/A | N/A | 0 | 0 | 0 | 0 | 0 | 0 | Must connect VDDI7 directly to 1.2v/1.5v/1.8v/2.5v/3.3v, or to VSS through resistor (10K ohm)
C1 | VDDI7 | N/A | 7 | N/A | VDDI7 | N/A | N/A | N/A | N/A | N/A | 0 | 0 | 0 | 0 | 0 | 0 | Must connect VDDI7 directly to 1.2v/1.5v/1.8v/2.5v/3.3v, or to VSS through resistor (10K ohm)
E5 | VDDI7 | N/A | 7 | N/A | VDDI7 | N/A | N/A | N/A | N/A | N/A | 0 | 0 | 0 | 0 | 0 | 0 | Must connect VDDI7 directly to 1.2v/1.5v/1.8v/2.5v/3.3v, or to VSS through resistor (10K ohm)
F2 | VDDI7 | N/A | 7 | N/A | VDDI7 | N/A | N/A | N/A | N/A | N/A | 0 | 0 | 0 | 0 | 0 | 0 | Must connect VDDI7 directly to 1.2v/1.5v/1.8v/2.5v/3.3v, or to VSS through resistor (10K ohm)
H6 | VDDI7 | N/A | 7 | N/A | VDDI7 | N/A | N/A | N/A | N/A | N/A | 0 | 0 | 0 | 0 | 0 | 0 | Must connect VDDI7 directly to 1.2v/1.5v/1.8v/2.5v/3.3v, or to VSS through resistor (10K ohm)
J3 | VDDI7 | N/A | 7 | N/A | VDDI7 | N/A | N/A | N/A | N/A | N/A | 0 | 0 | 0 | 0 | 0 | 0 | Must connect VDDI7 directly to 1.2v/1.5v/1.8v/2.5v/3.3v, or to VSS through resistor (10K ohm)
L7 | VDDI7 | N/A | 7 | N/A | VDDI7 | N/A | N/A | N/A | N/A | N/A | 0 | 0 | 0 | 0 | 0 | 0 | Must connect VDDI7 directly to 1.2v/1.5v/1.8v/2.5v/3.3v, or to VSS through resistor (10K ohm)
M12 | VDDI7 | N/A | 7 | N/A | VDDI7 | N/A | N/A | N/A | N/A | N/A | 0 | 0 | 0 | 0 | 0 | 0 | Must connect VDDI7 directly to 1.2v/1.5v/1.8v/2.5v/3.3v, or to VSS through resistor (10K ohm)
M4 | VDDI7 | N/A | 7 | N/A | VDDI7 | N/A | N/A | N/A | N/A | N/A | 0 | 0 | 0 | 0 | 0 | 0 | Must connect VDDI7 directly to 1.2v/1.5v/1.8v/2.5v/3.3v, or to VSS through resistor (10K ohm)
N1 | VDDI7 | N/A | 7 | N/A | VDDI7 | N/A | N/A | N/A | N/A | N/A | 0 | 0 | 0 | 0 | 0 | 0 | Must connect VDDI7 directly to 1.2v/1.5v/1.8v/2.5v/3.3v, or to VSS through resistor (10K ohm)
N11 | VDDI7 | N/A | 7 | N/A | VDDI7 | N/A | N/A | N/A | N/A | N/A | 0 | 0 | 0 | 0 | 0 | 0 | Must connect VDDI7 directly to 1.2v/1.5v/1.8v/2.5v/3.3v, or to VSS through resistor (10K ohm)
N13 | VDDI7 | N/A | 7 | N/A | VDDI7 | N/A | N/A | N/A | N/A | N/A | 0 | 0 | 0 | 0 | 0 | 0 | Must connect VDDI7 directly to 1.2v/1.5v/1.8v/2.5v/3.3v, or to VSS through resistor (10K ohm)
P12 | VDDI7 | N/A | 7 | N/A | VDDI7 | N/A | N/A | N/A | N/A | N/A | 0 | 0 | 0 | 0 | 0 | 0 | Must connect VDDI7 directly to 1.2v/1.5v/1.8v/2.5v/3.3v, or to VSS through resistor (10K ohm)
P8 | VDDI7 | N/A | 7 | N/A | VDDI7 | N/A | N/A | N/A | N/A | N/A | 0 | 0 | 0 | 0 | 0 | 0 | Must connect VDDI7 directly to 1.2v/1.5v/1.8v/2.5v/3.3v, or to VSS through resistor (10K ohm)
R13 | VDDI7 | N/A | 7 | N/A | VDDI7 | N/A | N/A | N/A | N/A | N/A | 0 | 0 | 0 | 0 | 0 | 0 | Must connect VDDI7 directly to 1.2v/1.5v/1.8v/2.5v/3.3v, or to VSS through resistor (10K ohm)
R5 | VDDI7 | N/A | 7 | N/A | VDDI7 | N/A | N/A | N/A | N/A | N/A | 0 | 0 | 0 | 0 | 0 | 0 | Must connect VDDI7 directly to 1.2v/1.5v/1.8v/2.5v/3.3v, or to VSS through resistor (10K ohm)
T12 | VDDI7 | N/A | 7 | N/A | VDDI7 | N/A | N/A | N/A | N/A | N/A | 0 | 0 | 0 | 0 | 0 | 0 | Must connect VDDI7 directly to 1.2v/1.5v/1.8v/2.5v/3.3v, or to VSS through resistor (10K ohm)
T2 | VDDI7 | N/A | 7 | N/A | VDDI7 | N/A | N/A | N/A | N/A | N/A | 0 | 0 | 0 | 0 | 0 | 0 | Must connect VDDI7 directly to 1.2v/1.5v/1.8v/2.5v/3.3v, or to VSS through resistor (10K ohm)
U13 | VDDI7 | N/A | 7 | N/A | VDDI7 | N/A | N/A | N/A | N/A | N/A | 0 | 0 | 0 | 0 | 0 | 0 | Must connect VDDI7 directly to 1.2v/1.5v/1.8v/2.5v/3.3v, or to VSS through resistor (10K ohm)
U9 | VDDI7 | N/A | 7 | N/A | VDDI7 | N/A | N/A | N/A | N/A | N/A | 0 | 0 | 0 | 0 | 0 | 0 | Must connect VDDI7 directly to 1.2v/1.5v/1.8v/2.5v/3.3v, or to VSS through resistor (10K ohm)
V12 | VDDI7 | N/A | 7 | N/A | VDDI7 | N/A | N/A | N/A | N/A | N/A | 0 | 0 | 0 | 0 | 0 | 0 | Must connect VDDI7 directly to 1.2v/1.5v/1.8v/2.5v/3.3v, or to VSS through resistor (10K ohm)
V6 | VDDI7 | N/A | 7 | N/A | VDDI7 | N/A | N/A | N/A | N/A | N/A | 0 | 0 | 0 | 0 | 0 | 0 | Must connect VDDI7 directly to 1.2v/1.5v/1.8v/2.5v/3.3v, or to VSS through resistor (10K ohm)
W13 | VDDI7 | N/A | 7 | N/A | VDDI7 | N/A | N/A | N/A | N/A | N/A | 0 | 0 | 0 | 0 | 0 | 0 | Must connect VDDI7 directly to 1.2v/1.5v/1.8v/2.5v/3.3v, or to VSS through resistor (10K ohm)
W3 | VDDI7 | N/A | 7 | N/A | VDDI7 | N/A | N/A | N/A | N/A | N/A | 0 | 0 | 0 | 0 | 0 | 0 | Must connect VDDI7 directly to 1.2v/1.5v/1.8v/2.5v/3.3v, or to VSS through resistor (10K ohm)
Y10 | VDDI7 | N/A | 7 | N/A | VDDI7 | N/A | N/A | N/A | N/A | N/A | 0 | 0 | 0 | 0 | 0 | 0 | Must connect VDDI7 directly to 1.2v/1.5v/1.8v/2.5v/3.3v, or to VSS through resistor (10K ohm)
Y12 | VDDI7 | N/A | 7 | N/A | VDDI7 | N/A | N/A | N/A | N/A | N/A | 0 | 0 | 0 | 0 | 0 | 0 | Must connect VDDI7 directly to 1.2v/1.5v/1.8v/2.5v/3.3v, or to VSS through resistor (10K ohm)
AH16 | VDDI6 | N/A | 6 | N/A | VDDI6 | N/A | N/A | N/A | N/A | N/A | 0 | 0 | 0 | 0 | 0 | 0 | Must connect VDDI6 directly to 1.2v/1.5v/1.8v, or to VSS through resistor (10K ohm)
AH18 | VDDI8 | N/A | 8 | N/A | VDDI8 | N/A | N/A | N/A | N/A | N/A | 0 | 0 | 0 | 0 | 0 | 0 | Must connect VDDI8 directly to 1.2v/1.5v/1.8v, or to VSS through resistor (10K ohm)
AJ17 | VDDI8 | N/A | 8 | N/A | VDDI8 | N/A | N/A | N/A | N/A | N/A | 0 | 0 | 0 | 0 | 0 | 0 | Must connect VDDI8 directly to 1.2v/1.5v/1.8v, or to VSS through resistor (10K ohm)
AK14 | VDDI8 | N/A | 8 | N/A | VDDI8 | N/A | N/A | N/A | N/A | N/A | 0 | 0 | 0 | 0 | 0 | 0 | Must connect VDDI8 directly to 1.2v/1.5v/1.8v, or to VSS through resistor (10K ohm)
AK16 | VDDI8 | N/A | 8 | N/A | VDDI8 | N/A | N/A | N/A | N/A | N/A | 0 | 0 | 0 | 0 | 0 | 0 | Must connect VDDI8 directly to 1.2v/1.5v/1.8v, or to VSS through resistor (10K ohm)
AL17 | VDDI8 | N/A | 8 | N/A | VDDI8 | N/A | N/A | N/A | N/A | N/A | 0 | 0 | 0 | 0 | 0 | 0 | Must connect VDDI8 directly to 1.2v/1.5v/1.8v, or to VSS through resistor (10K ohm)
AM14 | VDDI8 | N/A | 8 | N/A | VDDI8 | N/A | N/A | N/A | N/A | N/A | 0 | 0 | 0 | 0 | 0 | 0 | Must connect VDDI8 directly to 1.2v/1.5v/1.8v, or to VSS through resistor (10K ohm)
AN11 | VDDI8 | N/A | 8 | N/A | VDDI8 | N/A | N/A | N/A | N/A | N/A | 0 | 0 | 0 | 0 | 0 | 0 | Must connect VDDI8 directly to 1.2v/1.5v/1.8v, or to VSS through resistor (10K ohm)
AR15 | VDDI8 | N/A | 8 | N/A | VDDI8 | N/A | N/A | N/A | N/A | N/A | 0 | 0 | 0 | 0 | 0 | 0 | Must connect VDDI8 directly to 1.2v/1.5v/1.8v, or to VSS through resistor (10K ohm)
AT12 | VDDI8 | N/A | 8 | N/A | VDDI8 | N/A | N/A | N/A | N/A | N/A | 0 | 0 | 0 | 0 | 0 | 0 | Must connect VDDI8 directly to 1.2v/1.5v/1.8v, or to VSS through resistor (10K ohm)
AU9 | VDDI8 | N/A | 8 | N/A | VDDI8 | N/A | N/A | N/A | N/A | N/A | 0 | 0 | 0 | 0 | 0 | 0 | Must connect VDDI8 directly to 1.2v/1.5v/1.8v, or to VSS through resistor (10K ohm)
AV16 | VDDI8 | N/A | 8 | N/A | VDDI8 | N/A | N/A | N/A | N/A | N/A | 0 | 0 | 0 | 0 | 0 | 0 | Must connect VDDI8 directly to 1.2v/1.5v/1.8v, or to VSS through resistor (10K ohm)
AW13 | VDDI8 | N/A | 8 | N/A | VDDI8 | N/A | N/A | N/A | N/A | N/A | 0 | 0 | 0 | 0 | 0 | 0 | Must connect VDDI8 directly to 1.2v/1.5v/1.8v, or to VSS through resistor (10K ohm)
A17 | VDDI9 | N/A | 9 | N/A | VDDI9 | N/A | N/A | N/A | N/A | N/A | 0 | 0.01263 | 0.074804 | 1609.45 | 10374.7 | 346.977 | Must connect VDDI9 directly to 1.2v/1.5v/1.8v/2.5v/3.3v, or to VSS through resistor (10K ohm)
A27 | VDDI9 | N/A | 9 | N/A | VDDI9 | N/A | N/A | N/A | N/A | N/A | 0 | 0 | 0 | 0 | 0 | 0 | Must connect VDDI9 directly to 1.2v/1.5v/1.8v/2.5v/3.3v, or to VSS through resistor (10K ohm)
B24 | VDDI9 | N/A | 9 | N/A | VDDI9 | N/A | N/A | N/A | N/A | N/A | 0 | 0 | 0 | 0 | 0 | 0 | Must connect VDDI9 directly to 1.2v/1.5v/1.8v/2.5v/3.3v, or to VSS through resistor (10K ohm)
B34 | VDDI9 | N/A | 9 | N/A | VDDI9 | N/A | N/A | N/A | N/A | N/A | 0 | 0 | 0 | 0 | 0 | 0 | Must connect VDDI9 directly to 1.2v/1.5v/1.8v/2.5v/3.3v, or to VSS through resistor (10K ohm)
C21 | VDDI9 | N/A | 9 | N/A | VDDI9 | N/A | N/A | N/A | N/A | N/A | 0 | 0 | 0 | 0 | 0 | 0 | Must connect VDDI9 directly to 1.2v/1.5v/1.8v/2.5v/3.3v, or to VSS through resistor (10K ohm)
C31 | VDDI9 | N/A | 9 | N/A | VDDI9 | N/A | N/A | N/A | N/A | N/A | 0 | 0 | 0 | 0 | 0 | 0 | Must connect VDDI9 directly to 1.2v/1.5v/1.8v/2.5v/3.3v, or to VSS through resistor (10K ohm)
D18 | VDDI9 | N/A | 9 | N/A | VDDI9 | N/A | N/A | N/A | N/A | N/A | 0 | 0 | 0 | 0 | 0 | 0 | Must connect VDDI9 directly to 1.2v/1.5v/1.8v/2.5v/3.3v, or to VSS through resistor (10K ohm)
D28 | VDDI9 | N/A | 9 | N/A | VDDI9 | N/A | N/A | N/A | N/A | N/A | 0 | 0 | 0 | 0 | 0 | 0 | Must connect VDDI9 directly to 1.2v/1.5v/1.8v/2.5v/3.3v, or to VSS through resistor (10K ohm)
E25 | VDDI9 | N/A | 9 | N/A | VDDI9 | N/A | N/A | N/A | N/A | N/A | 0 | 0 | 0 | 0 | 0 | 0 | Must connect VDDI9 directly to 1.2v/1.5v/1.8v/2.5v/3.3v, or to VSS through resistor (10K ohm)
F22 | VDDI9 | N/A | 9 | N/A | VDDI9 | N/A | N/A | N/A | N/A | N/A | 0 | 0 | 0 | 0 | 0 | 0 | Must connect VDDI9 directly to 1.2v/1.5v/1.8v/2.5v/3.3v, or to VSS through resistor (10K ohm)
F32 | VDDI9 | N/A | 9 | N/A | VDDI9 | N/A | N/A | N/A | N/A | N/A | 0 | 0 | 0 | 0 | 0 | 0 | Must connect VDDI9 directly to 1.2v/1.5v/1.8v/2.5v/3.3v, or to VSS through resistor (10K ohm)
G19 | VDDI9 | N/A | 9 | N/A | VDDI9 | N/A | N/A | N/A | N/A | N/A | 0 | 0 | 0 | 0 | 0 | 0 | Must connect VDDI9 directly to 1.2v/1.5v/1.8v/2.5v/3.3v, or to VSS through resistor (10K ohm)
G29 | VDDI9 | N/A | 9 | N/A | VDDI9 | N/A | N/A | N/A | N/A | N/A | 0 | 0 | 0 | 0 | 0 | 0 | Must connect VDDI9 directly to 1.2v/1.5v/1.8v/2.5v/3.3v, or to VSS through resistor (10K ohm)
H26 | VDDI9 | N/A | 9 | N/A | VDDI9 | N/A | N/A | N/A | N/A | N/A | 0 | 0 | 0 | 0 | 0 | 0 | Must connect VDDI9 directly to 1.2v/1.5v/1.8v/2.5v/3.3v, or to VSS through resistor (10K ohm)
J23 | VDDI9 | N/A | 9 | N/A | VDDI9 | N/A | N/A | N/A | N/A | N/A | 0 | 0 | 0 | 0 | 0 | 0 | Must connect VDDI9 directly to 1.2v/1.5v/1.8v/2.5v/3.3v, or to VSS through resistor (10K ohm)
K20 | VDDI9 | N/A | 9 | N/A | VDDI9 | N/A | N/A | N/A | N/A | N/A | 0 | 0 | 0 | 0 | 0 | 0 | Must connect VDDI9 directly to 1.2v/1.5v/1.8v/2.5v/3.3v, or to VSS through resistor (10K ohm)
K28 | VDDI9 | N/A | 9 | N/A | VDDI9 | N/A | N/A | N/A | N/A | N/A | 0 | 0 | 0 | 0 | 0 | 0 | Must connect VDDI9 directly to 1.2v/1.5v/1.8v/2.5v/3.3v, or to VSS through resistor (10K ohm)
L19 | VDDI9 | N/A | 9 | N/A | VDDI9 | N/A | N/A | N/A | N/A | N/A | 0 | 0 | 0 | 0 | 0 | 0 | Must connect VDDI9 directly to 1.2v/1.5v/1.8v/2.5v/3.3v, or to VSS through resistor (10K ohm)
L21 | VDDI9 | N/A | 9 | N/A | VDDI9 | N/A | N/A | N/A | N/A | N/A | 0 | 0 | 0 | 0 | 0 | 0 | Must connect VDDI9 directly to 1.2v/1.5v/1.8v/2.5v/3.3v, or to VSS through resistor (10K ohm)
L23 | VDDI9 | N/A | 9 | N/A | VDDI9 | N/A | N/A | N/A | N/A | N/A | 0 | 0 | 0 | 0 | 0 | 0 | Must connect VDDI9 directly to 1.2v/1.5v/1.8v/2.5v/3.3v, or to VSS through resistor (10K ohm)
L25 | VDDI9 | N/A | 9 | N/A | VDDI9 | N/A | N/A | N/A | N/A | N/A | 0 | 0 | 0 | 0 | 0 | 0 | Must connect VDDI9 directly to 1.2v/1.5v/1.8v/2.5v/3.3v, or to VSS through resistor (10K ohm)
L27 | VDDI9 | N/A | 9 | N/A | VDDI9 | N/A | N/A | N/A | N/A | N/A | 0 | 0 | 0 | 0 | 0 | 0 | Must connect VDDI9 directly to 1.2v/1.5v/1.8v/2.5v/3.3v, or to VSS through resistor (10K ohm)
M20 | VDDI9 | N/A | 9 | N/A | VDDI9 | N/A | N/A | N/A | N/A | N/A | 0 | 0 | 0 | 0 | 0 | 0 | Must connect VDDI9 directly to 1.2v/1.5v/1.8v/2.5v/3.3v, or to VSS through resistor (10K ohm)
M22 | VDDI9 | N/A | 9 | N/A | VDDI9 | N/A | N/A | N/A | N/A | N/A | 0 | 0 | 0 | 0 | 0 | 0 | Must connect VDDI9 directly to 1.2v/1.5v/1.8v/2.5v/3.3v, or to VSS through resistor (10K ohm)
M24 | VDDI9 | N/A | 9 | N/A | VDDI9 | N/A | N/A | N/A | N/A | N/A | 0 | 0 | 0 | 0 | 0 | 0 | Must connect VDDI9 directly to 1.2v/1.5v/1.8v/2.5v/3.3v, or to VSS through resistor (10K ohm)
M26 | VDDI9 | N/A | 9 | N/A | VDDI9 | N/A | N/A | N/A | N/A | N/A | 0 | 0 | 0 | 0 | 0 | 0 | Must connect VDDI9 directly to 1.2v/1.5v/1.8v/2.5v/3.3v, or to VSS through resistor (10K ohm)
AH28 | VDDI0 | N/A | 0 | N/A | VDDI0 | N/A | N/A | N/A | N/A | N/A | 0 | 0 | 0 | 0 | 0 | 0 | Must connect VDDI0 directly to 1.2v/1.5v/1.8v, or to VSS through resistor (10K ohm)
AJ15 | VDDI6 | N/A | 6 | N/A | VDDI6 | N/A | N/A | N/A | N/A | N/A | 0 | 0 | 0 | 0 | 0 | 0 | Must connect VDDI6 directly to 1.2v/1.5v/1.8v, or to VSS through resistor (10K ohm)
M14 | VDD25 | N/A | N/A | N/A | VDD25 | N/A | N/A | N/A | N/A | N/A | 0 | 0 | 0 | 0 | 0 | 0 | Must connect VDD25 to 2.5v
M28 | VDD25 | N/A | N/A | N/A | VDD25 | N/A | N/A | N/A | N/A | N/A | 0 | 0 | 0 | 0 | 0 | 0 | Must connect VDD25 to 2.5v
Y22 | VDD25 | N/A | N/A | N/A | VDD25 | N/A | N/A | N/A | N/A | N/A | 0 | 0 | 0 | 0 | 0 | 0 | Must connect VDD25 to 2.5v
AA17 | VDD | N/A | N/A | N/A | VDD | N/A | N/A | N/A | N/A | N/A | 0 | 0.0023103 | 0.02112 | 3162.49 | 4873.12 | 258.441 | Must connect VDD to 1.0v/1.05v
AA19 | VDD | N/A | N/A | N/A | VDD | N/A | N/A | N/A | N/A | N/A | 0 | 0 | 0 | 0 | 0 | 0 | Must connect VDD to 1.0v/1.05v
AA21 | VDD | N/A | N/A | N/A | VDD | N/A | N/A | N/A | N/A | N/A | 0 | 0 | 0 | 0 | 0 | 0 | Must connect VDD to 1.0v/1.05v
AA23 | VDD | N/A | N/A | N/A | VDD | N/A | N/A | N/A | N/A | N/A | 0 | 0 | 0 | 0 | 0 | 0 | Must connect VDD to 1.0v/1.05v
AA25 | VDD | N/A | N/A | N/A | VDD | N/A | N/A | N/A | N/A | N/A | 0 | 0 | 0 | 0 | 0 | 0 | Must connect VDD to 1.0v/1.05v
AA27 | VDD | N/A | N/A | N/A | VDD | N/A | N/A | N/A | N/A | N/A | 0 | 0 | 0 | 0 | 0 | 0 | Must connect VDD to 1.0v/1.05v
AB20 | VDD | N/A | N/A | N/A | VDD | N/A | N/A | N/A | N/A | N/A | 0 | 0 | 0 | 0 | 0 | 0 | Must connect VDD to 1.0v/1.05v
AB26 | VDD | N/A | N/A | N/A | VDD | N/A | N/A | N/A | N/A | N/A | 0 | 0 | 0 | 0 | 0 | 0 | Must connect VDD to 1.0v/1.05v
AB28 | VDD | N/A | N/A | N/A | VDD | N/A | N/A | N/A | N/A | N/A | 0 | 0 | 0 | 0 | 0 | 0 | Must connect VDD to 1.0v/1.05v
AC17 | VDD | N/A | N/A | N/A | VDD | N/A | N/A | N/A | N/A | N/A | 0 | 0 | 0 | 0 | 0 | 0 | Must connect VDD to 1.0v/1.05v
AC19 | VDD | N/A | N/A | N/A | VDD | N/A | N/A | N/A | N/A | N/A | 0 | 0 | 0 | 0 | 0 | 0 | Must connect VDD to 1.0v/1.05v
AC21 | VDD | N/A | N/A | N/A | VDD | N/A | N/A | N/A | N/A | N/A | 0 | 0 | 0 | 0 | 0 | 0 | Must connect VDD to 1.0v/1.05v
AC23 | VDD | N/A | N/A | N/A | VDD | N/A | N/A | N/A | N/A | N/A | 0 | 0 | 0 | 0 | 0 | 0 | Must connect VDD to 1.0v/1.05v
AC25 | VDD | N/A | N/A | N/A | VDD | N/A | N/A | N/A | N/A | N/A | 0 | 0 | 0 | 0 | 0 | 0 | Must connect VDD to 1.0v/1.05v
AC27 | VDD | N/A | N/A | N/A | VDD | N/A | N/A | N/A | N/A | N/A | 0 | 0 | 0 | 0 | 0 | 0 | Must connect VDD to 1.0v/1.05v
AD20 | VDD | N/A | N/A | N/A | VDD | N/A | N/A | N/A | N/A | N/A | 0 | 0 | 0 | 0 | 0 | 0 | Must connect VDD to 1.0v/1.05v
AD22 | VDD | N/A | N/A | N/A | VDD | N/A | N/A | N/A | N/A | N/A | 0 | 0 | 0 | 0 | 0 | 0 | Must connect VDD to 1.0v/1.05v
AD26 | VDD | N/A | N/A | N/A | VDD | N/A | N/A | N/A | N/A | N/A | 0 | 0 | 0 | 0 | 0 | 0 | Must connect VDD to 1.0v/1.05v
AD28 | VDD | N/A | N/A | N/A | VDD | N/A | N/A | N/A | N/A | N/A | 0 | 0 | 0 | 0 | 0 | 0 | Must connect VDD to 1.0v/1.05v
R17 | VDD | N/A | N/A | N/A | VDD | N/A | N/A | N/A | N/A | N/A | 0 | 0 | 0 | 0 | 0 | 0 | Must connect VDD to 1.0v/1.05v
R19 | VDD | N/A | N/A | N/A | VDD | N/A | N/A | N/A | N/A | N/A | 0 | 0 | 0 | 0 | 0 | 0 | Must connect VDD to 1.0v/1.05v
T20 | VDD | N/A | N/A | N/A | VDD | N/A | N/A | N/A | N/A | N/A | 0 | 0 | 0 | 0 | 0 | 0 | Must connect VDD to 1.0v/1.05v
T22 | VDD | N/A | N/A | N/A | VDD | N/A | N/A | N/A | N/A | N/A | 0 | 0 | 0 | 0 | 0 | 0 | Must connect VDD to 1.0v/1.05v
T26 | VDD | N/A | N/A | N/A | VDD | N/A | N/A | N/A | N/A | N/A | 0 | 0 | 0 | 0 | 0 | 0 | Must connect VDD to 1.0v/1.05v
T28 | VDD | N/A | N/A | N/A | VDD | N/A | N/A | N/A | N/A | N/A | 0 | 0 | 0 | 0 | 0 | 0 | Must connect VDD to 1.0v/1.05v
U17 | VDD | N/A | N/A | N/A | VDD | N/A | N/A | N/A | N/A | N/A | 0 | 0 | 0 | 0 | 0 | 0 | Must connect VDD to 1.0v/1.05v
U19 | VDD | N/A | N/A | N/A | VDD | N/A | N/A | N/A | N/A | N/A | 0 | 0 | 0 | 0 | 0 | 0 | Must connect VDD to 1.0v/1.05v
U21 | VDD | N/A | N/A | N/A | VDD | N/A | N/A | N/A | N/A | N/A | 0 | 0 | 0 | 0 | 0 | 0 | Must connect VDD to 1.0v/1.05v
U23 | VDD | N/A | N/A | N/A | VDD | N/A | N/A | N/A | N/A | N/A | 0 | 0 | 0 | 0 | 0 | 0 | Must connect VDD to 1.0v/1.05v
U25 | VDD | N/A | N/A | N/A | VDD | N/A | N/A | N/A | N/A | N/A | 0 | 0 | 0 | 0 | 0 | 0 | Must connect VDD to 1.0v/1.05v
U27 | VDD | N/A | N/A | N/A | VDD | N/A | N/A | N/A | N/A | N/A | 0 | 0 | 0 | 0 | 0 | 0 | Must connect VDD to 1.0v/1.05v
V20 | VDD | N/A | N/A | N/A | VDD | N/A | N/A | N/A | N/A | N/A | 0 | 0 | 0 | 0 | 0 | 0 | Must connect VDD to 1.0v/1.05v
V22 | VDD | N/A | N/A | N/A | VDD | N/A | N/A | N/A | N/A | N/A | 0 | 0 | 0 | 0 | 0 | 0 | Must connect VDD to 1.0v/1.05v
V26 | VDD | N/A | N/A | N/A | VDD | N/A | N/A | N/A | N/A | N/A | 0 | 0 | 0 | 0 | 0 | 0 | Must connect VDD to 1.0v/1.05v
V28 | VDD | N/A | N/A | N/A | VDD | N/A | N/A | N/A | N/A | N/A | 0 | 0 | 0 | 0 | 0 | 0 | Must connect VDD to 1.0v/1.05v
W17 | VDD | N/A | N/A | N/A | VDD | N/A | N/A | N/A | N/A | N/A | 0 | 0 | 0 | 0 | 0 | 0 | Must connect VDD to 1.0v/1.05v
W19 | VDD | N/A | N/A | N/A | VDD | N/A | N/A | N/A | N/A | N/A | 0 | 0 | 0 | 0 | 0 | 0 | Must connect VDD to 1.0v/1.05v
W21 | VDD | N/A | N/A | N/A | VDD | N/A | N/A | N/A | N/A | N/A | 0 | 0 | 0 | 0 | 0 | 0 | Must connect VDD to 1.0v/1.05v
W23 | VDD | N/A | N/A | N/A | VDD | N/A | N/A | N/A | N/A | N/A | 0 | 0 | 0 | 0 | 0 | 0 | Must connect VDD to 1.0v/1.05v
W25 | VDD | N/A | N/A | N/A | VDD | N/A | N/A | N/A | N/A | N/A | 0 | 0 | 0 | 0 | 0 | 0 | Must connect VDD to 1.0v/1.05v
W27 | VDD | N/A | N/A | N/A | VDD | N/A | N/A | N/A | N/A | N/A | 0 | 0 | 0 | 0 | 0 | 0 | Must connect VDD to 1.0v/1.05v
Y16 | VDD | N/A | N/A | N/A | VDD | N/A | N/A | N/A | N/A | N/A | 0 | 0 | 0 | 0 | 0 | 0 | Must connect VDD to 1.0v/1.05v
Y20 | VDD | N/A | N/A | N/A | VDD | N/A | N/A | N/A | N/A | N/A | 0 | 0 | 0 | 0 | 0 | 0 | Must connect VDD to 1.0v/1.05v
Y26 | VDD | N/A | N/A | N/A | VDD | N/A | N/A | N/A | N/A | N/A | 0 | 0 | 0 | 0 | 0 | 0 | Must connect VDD to 1.0v/1.05v
Y28 | VDD | N/A | N/A | N/A | VDD | N/A | N/A | N/A | N/A | N/A | 0 | 0 | 0 | 0 | 0 | 0 | Must connect VDD to 1.0v/1.05v
A35 | VSS | N/A | N/A | N/A | VSS | N/A | N/A | N/A | N/A | N/A | 0 | 0 | 0 | 0 | 0 | 0 | VSS
A36 | VSS | N/A | N/A | N/A | VSS | N/A | N/A | N/A | N/A | N/A | 0 | 0 | 0 | 0 | 0 | 0 | VSS
A37 | VSS | N/A | N/A | N/A | VSS | N/A | N/A | N/A | N/A | N/A | 0 | 0 | 0 | 0 | 0 | 0 | VSS
AA31 | VSS | N/A | N/A | N/A | VSS | N/A | N/A | N/A | N/A | N/A | 0 | 0 | 0 | 0 | 0 | 0 | VSS
AA35 | VSS | N/A | N/A | N/A | VSS | N/A | N/A | N/A | N/A | N/A | 0 | 0 | 0 | 0 | 0 | 0 | VSS
AA39 | VSS | N/A | N/A | N/A | VSS | N/A | N/A | N/A | N/A | N/A | 0 | 0 | 0 | 0 | 0 | 0 | VSS
AB29 | VSS | N/A | N/A | N/A | VSS | N/A | N/A | N/A | N/A | N/A | 0 | 0 | 0 | 0 | 0 | 0 | VSS
AB33 | VSS | N/A | N/A | N/A | VSS | N/A | N/A | N/A | N/A | N/A | 0 | 0 | 0 | 0 | 0 | 0 | VSS
AB37 | VSS | N/A | N/A | N/A | VSS | N/A | N/A | N/A | N/A | N/A | 0 | 0 | 0 | 0 | 0 | 0 | VSS
AC31 | VSS | N/A | N/A | N/A | VSS | N/A | N/A | N/A | N/A | N/A | 0 | 0 | 0 | 0 | 0 | 0 | VSS
AC35 | VSS | N/A | N/A | N/A | VSS | N/A | N/A | N/A | N/A | N/A | 0 | 0 | 0 | 0 | 0 | 0 | VSS
AC39 | VSS | N/A | N/A | N/A | VSS | N/A | N/A | N/A | N/A | N/A | 0 | 0 | 0 | 0 | 0 | 0 | VSS
AD29 | VSS | N/A | N/A | N/A | VSS | N/A | N/A | N/A | N/A | N/A | 0 | 0 | 0 | 0 | 0 | 0 | VSS
AD31 | VSS | N/A | N/A | N/A | VSS | N/A | N/A | N/A | N/A | N/A | 0 | 0 | 0 | 0 | 0 | 0 | VSS
AD33 | VSS | N/A | N/A | N/A | VSS | N/A | N/A | N/A | N/A | N/A | 0 | 0 | 0 | 0 | 0 | 0 | VSS
AD37 | VSS | N/A | N/A | N/A | VSS | N/A | N/A | N/A | N/A | N/A | 0 | 0 | 0 | 0 | 0 | 0 | VSS
AE31 | VSS | N/A | N/A | N/A | VSS | N/A | N/A | N/A | N/A | N/A | 0 | 0 | 0 | 0 | 0 | 0 | VSS
AE35 | VSS | N/A | N/A | N/A | VSS | N/A | N/A | N/A | N/A | N/A | 0 | 0 | 0 | 0 | 0 | 0 | VSS
AE39 | VSS | N/A | N/A | N/A | VSS | N/A | N/A | N/A | N/A | N/A | 0 | 0 | 0 | 0 | 0 | 0 | VSS
AF29 | VSS | N/A | N/A | N/A | VSS | N/A | N/A | N/A | N/A | N/A | 0 | 0 | 0 | 0 | 0 | 0 | VSS
AF31 | VSS | N/A | N/A | N/A | VSS | N/A | N/A | N/A | N/A | N/A | 0 | 0 | 0 | 0 | 0 | 0 | VSS
AF33 | VSS | N/A | N/A | N/A | VSS | N/A | N/A | N/A | N/A | N/A | 0 | 0 | 0 | 0 | 0 | 0 | VSS
AF37 | VSS | N/A | N/A | N/A | VSS | N/A | N/A | N/A | N/A | N/A | 0 | 0 | 0 | 0 | 0 | 0 | VSS
AG31 | VSS | N/A | N/A | N/A | VSS | N/A | N/A | N/A | N/A | N/A | 0 | 0 | 0 | 0 | 0 | 0 | VSS
AG35 | VSS | N/A | N/A | N/A | VSS | N/A | N/A | N/A | N/A | N/A | 0 | 0 | 0 | 0 | 0 | 0 | VSS
AG39 | VSS | N/A | N/A | N/A | VSS | N/A | N/A | N/A | N/A | N/A | 0 | 0 | 0 | 0 | 0 | 0 | VSS
AH29 | VSS | N/A | N/A | N/A | VSS | N/A | N/A | N/A | N/A | N/A | 0 | 0 | 0 | 0 | 0 | 0 | VSS
AH31 | VSS | N/A | N/A | N/A | VSS | N/A | N/A | N/A | N/A | N/A | 0 | 0 | 0 | 0 | 0 | 0 | VSS
AH33 | VSS | N/A | N/A | N/A | VSS | N/A | N/A | N/A | N/A | N/A | 0 | 0 | 0 | 0 | 0 | 0 | VSS
AH37 | VSS | N/A | N/A | N/A | VSS | N/A | N/A | N/A | N/A | N/A | 0 | 0 | 0 | 0 | 0 | 0 | VSS
AJ29 | VSS | N/A | N/A | N/A | VSS | N/A | N/A | N/A | N/A | N/A | 0 | 0 | 0 | 0 | 0 | 0 | VSS
AJ31 | VSS | N/A | N/A | N/A | VSS | N/A | N/A | N/A | N/A | N/A | 0 | 0 | 0 | 0 | 0 | 0 | VSS
AJ35 | VSS | N/A | N/A | N/A | VSS | N/A | N/A | N/A | N/A | N/A | 0 | 0 | 0 | 0 | 0 | 0 | VSS
AJ39 | VSS | N/A | N/A | N/A | VSS | N/A | N/A | N/A | N/A | N/A | 0 | 0 | 0 | 0 | 0 | 0 | VSS
AK30 | VSS | N/A | N/A | N/A | VSS | N/A | N/A | N/A | N/A | N/A | 0 | 0 | 0 | 0 | 0 | 0 | VSS
AK31 | VSS | N/A | N/A | N/A | VSS | N/A | N/A | N/A | N/A | N/A | 0 | 0 | 0 | 0 | 0 | 0 | VSS
AK33 | VSS | N/A | N/A | N/A | VSS | N/A | N/A | N/A | N/A | N/A | 0 | 0 | 0 | 0 | 0 | 0 | VSS
AK37 | VSS | N/A | N/A | N/A | VSS | N/A | N/A | N/A | N/A | N/A | 0 | 0 | 0 | 0 | 0 | 0 | VSS
AL31 | VSS | N/A | N/A | N/A | VSS | N/A | N/A | N/A | N/A | N/A | 0 | 0 | 0 | 0 | 0 | 0 | VSS
AL35 | VSS | N/A | N/A | N/A | VSS | N/A | N/A | N/A | N/A | N/A | 0 | 0 | 0 | 0 | 0 | 0 | VSS
AL39 | VSS | N/A | N/A | N/A | VSS | N/A | N/A | N/A | N/A | N/A | 0 | 0 | 0 | 0 | 0 | 0 | VSS
AM31 | VSS | N/A | N/A | N/A | VSS | N/A | N/A | N/A | N/A | N/A | 0 | 0 | 0 | 0 | 0 | 0 | VSS
AM32 | VSS | N/A | N/A | N/A | VSS | N/A | N/A | N/A | N/A | N/A | 0 | 0 | 0 | 0 | 0 | 0 | VSS
AM33 | VSS | N/A | N/A | N/A | VSS | N/A | N/A | N/A | N/A | N/A | 0 | 0 | 0 | 0 | 0 | 0 | VSS
AM37 | VSS | N/A | N/A | N/A | VSS | N/A | N/A | N/A | N/A | N/A | 0 | 0 | 0 | 0 | 0 | 0 | VSS
AN33 | VSS | N/A | N/A | N/A | VSS | N/A | N/A | N/A | N/A | N/A | 0 | 0 | 0 | 0 | 0 | 0 | VSS
AN34 | VSS | N/A | N/A | N/A | VSS | N/A | N/A | N/A | N/A | N/A | 0 | 0 | 0 | 0 | 0 | 0 | VSS
AN35 | VSS | N/A | N/A | N/A | VSS | N/A | N/A | N/A | N/A | N/A | 0 | 0 | 0 | 0 | 0 | 0 | VSS
AN39 | VSS | N/A | N/A | N/A | VSS | N/A | N/A | N/A | N/A | N/A | 0 | 0 | 0 | 0 | 0 | 0 | VSS
AP35 | VSS | N/A | N/A | N/A | VSS | N/A | N/A | N/A | N/A | N/A | 0 | 0 | 0 | 0 | 0 | 0 | VSS
AP37 | VSS | N/A | N/A | N/A | VSS | N/A | N/A | N/A | N/A | N/A | 0 | 0 | 0 | 0 | 0 | 0 | VSS
AR35 | VSS | N/A | N/A | N/A | VSS | N/A | N/A | N/A | N/A | N/A | 0 | 0 | 0 | 0 | 0 | 0 | VSS
AR39 | VSS | N/A | N/A | N/A | VSS | N/A | N/A | N/A | N/A | N/A | 0 | 0 | 0 | 0 | 0 | 0 | VSS
AT35 | VSS | N/A | N/A | N/A | VSS | N/A | N/A | N/A | N/A | N/A | 0 | 0 | 0 | 0 | 0 | 0 | VSS
AT37 | VSS | N/A | N/A | N/A | VSS | N/A | N/A | N/A | N/A | N/A | 0 | 0 | 0 | 0 | 0 | 0 | VSS
AU35 | VSS | N/A | N/A | N/A | VSS | N/A | N/A | N/A | N/A | N/A | 0 | 0 | 0 | 0 | 0 | 0 | VSS
AU39 | VSS | N/A | N/A | N/A | VSS | N/A | N/A | N/A | N/A | N/A | 0 | 0 | 0 | 0 | 0 | 0 | VSS
AV35 | VSS | N/A | N/A | N/A | VSS | N/A | N/A | N/A | N/A | N/A | 0 | 0 | 0 | 0 | 0 | 0 | VSS
AV37 | VSS | N/A | N/A | N/A | VSS | N/A | N/A | N/A | N/A | N/A | 0 | 0 | 0 | 0 | 0 | 0 | VSS
AV38 | VSS | N/A | N/A | N/A | VSS | N/A | N/A | N/A | N/A | N/A | 0 | 0 | 0 | 0 | 0 | 0 | VSS
AW35 | VSS | N/A | N/A | N/A | VSS | N/A | N/A | N/A | N/A | N/A | 0 | 0 | 0 | 0 | 0 | 0 | VSS
AW36 | VSS | N/A | N/A | N/A | VSS | N/A | N/A | N/A | N/A | N/A | 0 | 0 | 0 | 0 | 0 | 0 | VSS
AW37 | VSS | N/A | N/A | N/A | VSS | N/A | N/A | N/A | N/A | N/A | 0 | 0 | 0 | 0 | 0 | 0 | VSS
B35 | VSS | N/A | N/A | N/A | VSS | N/A | N/A | N/A | N/A | N/A | 0 | 0 | 0 | 0 | 0 | 0 | VSS
B37 | VSS | N/A | N/A | N/A | VSS | N/A | N/A | N/A | N/A | N/A | 0 | 0 | 0 | 0 | 0 | 0 | VSS
B38 | VSS | N/A | N/A | N/A | VSS | N/A | N/A | N/A | N/A | N/A | 0 | 0 | 0 | 0 | 0 | 0 | VSS
C35 | VSS | N/A | N/A | N/A | VSS | N/A | N/A | N/A | N/A | N/A | 0 | 0 | 0 | 0 | 0 | 0 | VSS
C39 | VSS | N/A | N/A | N/A | VSS | N/A | N/A | N/A | N/A | N/A | 0 | 0 | 0 | 0 | 0 | 0 | VSS
D35 | VSS | N/A | N/A | N/A | VSS | N/A | N/A | N/A | N/A | N/A | 0 | 0 | 0 | 0 | 0 | 0 | VSS
D37 | VSS | N/A | N/A | N/A | VSS | N/A | N/A | N/A | N/A | N/A | 0 | 0 | 0 | 0 | 0 | 0 | VSS
E35 | VSS | N/A | N/A | N/A | VSS | N/A | N/A | N/A | N/A | N/A | 0 | 0 | 0 | 0 | 0 | 0 | VSS
E39 | VSS | N/A | N/A | N/A | VSS | N/A | N/A | N/A | N/A | N/A | 0 | 0 | 0 | 0 | 0 | 0 | VSS
F35 | VSS | N/A | N/A | N/A | VSS | N/A | N/A | N/A | N/A | N/A | 0 | 0 | 0 | 0 | 0 | 0 | VSS
F37 | VSS | N/A | N/A | N/A | VSS | N/A | N/A | N/A | N/A | N/A | 0 | 0 | 0 | 0 | 0 | 0 | VSS
G33 | VSS | N/A | N/A | N/A | VSS | N/A | N/A | N/A | N/A | N/A | 0 | 0 | 0 | 0 | 0 | 0 | VSS
G34 | VSS | N/A | N/A | N/A | VSS | N/A | N/A | N/A | N/A | N/A | 0 | 0 | 0 | 0 | 0 | 0 | VSS
G35 | VSS | N/A | N/A | N/A | VSS | N/A | N/A | N/A | N/A | N/A | 0 | 0 | 0 | 0 | 0 | 0 | VSS
G39 | VSS | N/A | N/A | N/A | VSS | N/A | N/A | N/A | N/A | N/A | 0 | 0 | 0 | 0 | 0 | 0 | VSS
H31 | VSS | N/A | N/A | N/A | VSS | N/A | N/A | N/A | N/A | N/A | 0 | 0 | 0 | 0 | 0 | 0 | VSS
H32 | VSS | N/A | N/A | N/A | VSS | N/A | N/A | N/A | N/A | N/A | 0 | 0 | 0 | 0 | 0 | 0 | VSS
H33 | VSS | N/A | N/A | N/A | VSS | N/A | N/A | N/A | N/A | N/A | 0 | 0 | 0 | 0 | 0 | 0 | VSS
H37 | VSS | N/A | N/A | N/A | VSS | N/A | N/A | N/A | N/A | N/A | 0 | 0 | 0 | 0 | 0 | 0 | VSS
J30 | VSS | N/A | N/A | N/A | VSS | N/A | N/A | N/A | N/A | N/A | 0 | 0 | 0 | 0 | 0 | 0 | VSS
J31 | VSS | N/A | N/A | N/A | VSS | N/A | N/A | N/A | N/A | N/A | 0 | 0 | 0 | 0 | 0 | 0 | VSS
J35 | VSS | N/A | N/A | N/A | VSS | N/A | N/A | N/A | N/A | N/A | 0 | 0 | 0 | 0 | 0 | 0 | VSS
J39 | VSS | N/A | N/A | N/A | VSS | N/A | N/A | N/A | N/A | N/A | 0 | 0 | 0 | 0 | 0 | 0 | VSS
K29 | VSS | N/A | N/A | N/A | VSS | N/A | N/A | N/A | N/A | N/A | 0 | 0 | 0 | 0 | 0 | 0 | VSS
K31 | VSS | N/A | N/A | N/A | VSS | N/A | N/A | N/A | N/A | N/A | 0 | 0 | 0 | 0 | 0 | 0 | VSS
K33 | VSS | N/A | N/A | N/A | VSS | N/A | N/A | N/A | N/A | N/A | 0 | 0 | 0 | 0 | 0 | 0 | VSS
K37 | VSS | N/A | N/A | N/A | VSS | N/A | N/A | N/A | N/A | N/A | 0 | 0 | 0 | 0 | 0 | 0 | VSS
L30 | VSS | N/A | N/A | N/A | VSS | N/A | N/A | N/A | N/A | N/A | 0 | 0 | 0 | 0 | 0 | 0 | VSS
L31 | VSS | N/A | N/A | N/A | VSS | N/A | N/A | N/A | N/A | N/A | 0 | 0 | 0 | 0 | 0 | 0 | VSS
L35 | VSS | N/A | N/A | N/A | VSS | N/A | N/A | N/A | N/A | N/A | 0 | 0 | 0 | 0 | 0 | 0 | VSS
L39 | VSS | N/A | N/A | N/A | VSS | N/A | N/A | N/A | N/A | N/A | 0 | 0 | 0 | 0 | 0 | 0 | VSS
M29 | VSS | N/A | N/A | N/A | VSS | N/A | N/A | N/A | N/A | N/A | 0 | 0 | 0 | 0 | 0 | 0 | VSS
M31 | VSS | N/A | N/A | N/A | VSS | N/A | N/A | N/A | N/A | N/A | 0 | 0 | 0 | 0 | 0 | 0 | VSS
M33 | VSS | N/A | N/A | N/A | VSS | N/A | N/A | N/A | N/A | N/A | 0 | 0 | 0 | 0 | 0 | 0 | VSS
M37 | VSS | N/A | N/A | N/A | VSS | N/A | N/A | N/A | N/A | N/A | 0 | 0 | 0 | 0 | 0 | 0 | VSS
N31 | VSS | N/A | N/A | N/A | VSS | N/A | N/A | N/A | N/A | N/A | 0 | 0 | 0 | 0 | 0 | 0 | VSS
N35 | VSS | N/A | N/A | N/A | VSS | N/A | N/A | N/A | N/A | N/A | 0 | 0 | 0 | 0 | 0 | 0 | VSS
N39 | VSS | N/A | N/A | N/A | VSS | N/A | N/A | N/A | N/A | N/A | 0 | 0 | 0 | 0 | 0 | 0 | VSS
P29 | VSS | N/A | N/A | N/A | VSS | N/A | N/A | N/A | N/A | N/A | 0 | 0 | 0 | 0 | 0 | 0 | VSS
P31 | VSS | N/A | N/A | N/A | VSS | N/A | N/A | N/A | N/A | N/A | 0 | 0 | 0 | 0 | 0 | 0 | VSS
P33 | VSS | N/A | N/A | N/A | VSS | N/A | N/A | N/A | N/A | N/A | 0 | 0 | 0 | 0 | 0 | 0 | VSS
P37 | VSS | N/A | N/A | N/A | VSS | N/A | N/A | N/A | N/A | N/A | 0 | 0 | 0 | 0 | 0 | 0 | VSS
R31 | VSS | N/A | N/A | N/A | VSS | N/A | N/A | N/A | N/A | N/A | 0 | 0 | 0 | 0 | 0 | 0 | VSS
R35 | VSS | N/A | N/A | N/A | VSS | N/A | N/A | N/A | N/A | N/A | 0 | 0 | 0 | 0 | 0 | 0 | VSS
R39 | VSS | N/A | N/A | N/A | VSS | N/A | N/A | N/A | N/A | N/A | 0 | 0 | 0 | 0 | 0 | 0 | VSS
T29 | VSS | N/A | N/A | N/A | VSS | N/A | N/A | N/A | N/A | N/A | 0 | 0 | 0 | 0 | 0 | 0 | VSS
T31 | VSS | N/A | N/A | N/A | VSS | N/A | N/A | N/A | N/A | N/A | 0 | 0 | 0 | 0 | 0 | 0 | VSS
T33 | VSS | N/A | N/A | N/A | VSS | N/A | N/A | N/A | N/A | N/A | 0 | 0 | 0 | 0 | 0 | 0 | VSS
T37 | VSS | N/A | N/A | N/A | VSS | N/A | N/A | N/A | N/A | N/A | 0 | 0 | 0 | 0 | 0 | 0 | VSS
U31 | VSS | N/A | N/A | N/A | VSS | N/A | N/A | N/A | N/A | N/A | 0 | 0 | 0 | 0 | 0 | 0 | VSS
U35 | VSS | N/A | N/A | N/A | VSS | N/A | N/A | N/A | N/A | N/A | 0 | 0 | 0 | 0 | 0 | 0 | VSS
U39 | VSS | N/A | N/A | N/A | VSS | N/A | N/A | N/A | N/A | N/A | 0 | 0 | 0 | 0 | 0 | 0 | VSS
V29 | VSS | N/A | N/A | N/A | VSS | N/A | N/A | N/A | N/A | N/A | 0 | 0 | 0 | 0 | 0 | 0 | VSS
V33 | VSS | N/A | N/A | N/A | VSS | N/A | N/A | N/A | N/A | N/A | 0 | 0 | 0 | 0 | 0 | 0 | VSS
V37 | VSS | N/A | N/A | N/A | VSS | N/A | N/A | N/A | N/A | N/A | 0 | 0 | 0 | 0 | 0 | 0 | VSS
W31 | VSS | N/A | N/A | N/A | VSS | N/A | N/A | N/A | N/A | N/A | 0 | 0 | 0 | 0 | 0 | 0 | VSS
W35 | VSS | N/A | N/A | N/A | VSS | N/A | N/A | N/A | N/A | N/A | 0 | 0 | 0 | 0 | 0 | 0 | VSS
W39 | VSS | N/A | N/A | N/A | VSS | N/A | N/A | N/A | N/A | N/A | 0 | 0 | 0 | 0 | 0 | 0 | VSS
Y29 | VSS | N/A | N/A | N/A | VSS | N/A | N/A | N/A | N/A | N/A | 0 | 0 | 0 | 0 | 0 | 0 | VSS
Y33 | VSS | N/A | N/A | N/A | VSS | N/A | N/A | N/A | N/A | N/A | 0 | 0 | 0 | 0 | 0 | 0 | VSS
Y37 | VSS | N/A | N/A | N/A | VSS | N/A | N/A | N/A | N/A | N/A | 0 | 0 | 0 | 0 | 0 | 0 | VSS
A12 | VSS | N/A | N/A | N/A | VSS | N/A | N/A | N/A | N/A | N/A | 0 | 0 | 0 | 0 | 0 | 0 | VSS
A22 | VSS | N/A | N/A | N/A | VSS | N/A | N/A | N/A | N/A | N/A | 0 | 0 | 0 | 0 | 0 | 0 | VSS
A3 | VSS | N/A | N/A | N/A | VSS | N/A | N/A | N/A | N/A | N/A | 0 | 0 | 0 | 0 | 0 | 0 | VSS
A32 | VSS | N/A | N/A | N/A | VSS | N/A | N/A | N/A | N/A | N/A | 0 | 0 | 0 | 0 | 0 | 0 | VSS
AA12 | VSS | N/A | N/A | N/A | VSS | N/A | N/A | N/A | N/A | N/A | 0 | 0 | 0 | 0 | 0 | 0 | VSS
AA14 | VSS | N/A | N/A | N/A | VSS | N/A | N/A | N/A | N/A | N/A | 0 | 0 | 0 | 0 | 0 | 0 | VSS
AA16 | VSS | N/A | N/A | N/A | VSS | N/A | N/A | N/A | N/A | N/A | 0 | 0 | 0 | 0 | 0 | 0 | VSS
AA18 | VSS | N/A | N/A | N/A | VSS | N/A | N/A | N/A | N/A | N/A | 0 | 0 | 0 | 0 | 0 | 0 | VSS
AA2 | VSS | N/A | N/A | N/A | VSS | N/A | N/A | N/A | N/A | N/A | 0 | 0 | 0 | 0 | 0 | 0 | VSS
AA20 | VSS | N/A | N/A | N/A | VSS | N/A | N/A | N/A | N/A | N/A | 0 | 0 | 0 | 0 | 0 | 0 | VSS
AA22 | VSS | N/A | N/A | N/A | VSS | N/A | N/A | N/A | N/A | N/A | 0 | 0 | 0 | 0 | 0 | 0 | VSS
AA24 | VSS | N/A | N/A | N/A | VSS | N/A | N/A | N/A | N/A | N/A | 0 | 0 | 0 | 0 | 0 | 0 | VSS
AA26 | VSS | N/A | N/A | N/A | VSS | N/A | N/A | N/A | N/A | N/A | 0 | 0 | 0 | 0 | 0 | 0 | VSS
AA28 | VSS | N/A | N/A | N/A | VSS | N/A | N/A | N/A | N/A | N/A | 0 | 0 | 0 | 0 | 0 | 0 | VSS
AB13 | VSS | N/A | N/A | N/A | VSS | N/A | N/A | N/A | N/A | N/A | 0 | 0 | 0 | 0 | 0 | 0 | VSS
AB15 | VSS | N/A | N/A | N/A | VSS | N/A | N/A | N/A | N/A | N/A | 0 | 0 | 0 | 0 | 0 | 0 | VSS
AB17 | VSS | N/A | N/A | N/A | VSS | N/A | N/A | N/A | N/A | N/A | 0 | 0 | 0 | 0 | 0 | 0 | VSS
AB19 | VSS | N/A | N/A | N/A | VSS | N/A | N/A | N/A | N/A | N/A | 0 | 0 | 0 | 0 | 0 | 0 | VSS
AB21 | VSS | N/A | N/A | N/A | VSS | N/A | N/A | N/A | N/A | N/A | 0 | 0 | 0 | 0 | 0 | 0 | VSS
AB23 | VSS | N/A | N/A | N/A | VSS | N/A | N/A | N/A | N/A | N/A | 0 | 0 | 0 | 0 | 0 | 0 | VSS
AB25 | VSS | N/A | N/A | N/A | VSS | N/A | N/A | N/A | N/A | N/A | 0 | 0 | 0 | 0 | 0 | 0 | VSS
AB27 | VSS | N/A | N/A | N/A | VSS | N/A | N/A | N/A | N/A | N/A | 0 | 0 | 0 | 0 | 0 | 0 | VSS
AB9 | VSS | N/A | N/A | N/A | VSS | N/A | N/A | N/A | N/A | N/A | 0 | 0 | 0 | 0 | 0 | 0 | VSS
AC12 | VSS | N/A | N/A | N/A | VSS | N/A | N/A | N/A | N/A | N/A | 0 | 0 | 0 | 0 | 0 | 0 | VSS
AC14 | VSS | N/A | N/A | N/A | VSS | N/A | N/A | N/A | N/A | N/A | 0 | 0 | 0 | 0 | 0 | 0 | VSS
AC16 | VSS | N/A | N/A | N/A | VSS | N/A | N/A | N/A | N/A | N/A | 0 | 0 | 0 | 0 | 0 | 0 | VSS
AC18 | VSS | N/A | N/A | N/A | VSS | N/A | N/A | N/A | N/A | N/A | 0 | 0 | 0 | 0 | 0 | 0 | VSS
AC20 | VSS | N/A | N/A | N/A | VSS | N/A | N/A | N/A | N/A | N/A | 0 | 0 | 0 | 0 | 0 | 0 | VSS
AC24 | VSS | N/A | N/A | N/A | VSS | N/A | N/A | N/A | N/A | N/A | 0 | 0 | 0 | 0 | 0 | 0 | VSS
AC26 | VSS | N/A | N/A | N/A | VSS | N/A | N/A | N/A | N/A | N/A | 0 | 0 | 0 | 0 | 0 | 0 | VSS
AC28 | VSS | N/A | N/A | N/A | VSS | N/A | N/A | N/A | N/A | N/A | 0 | 0 | 0 | 0 | 0 | 0 | VSS
AC6 | VSS | N/A | N/A | N/A | VSS | N/A | N/A | N/A | N/A | N/A | 0 | 0 | 0 | 0 | 0 | 0 | VSS
AD13 | VSS | N/A | N/A | N/A | VSS | N/A | N/A | N/A | N/A | N/A | 0 | 0 | 0 | 0 | 0 | 0 | VSS
AD15 | VSS | N/A | N/A | N/A | VSS | N/A | N/A | N/A | N/A | N/A | 0 | 0 | 0 | 0 | 0 | 0 | VSS
AD17 | VSS | N/A | N/A | N/A | VSS | N/A | N/A | N/A | N/A | N/A | 0 | 0 | 0 | 0 | 0 | 0 | VSS
AD19 | VSS | N/A | N/A | N/A | VSS | N/A | N/A | N/A | N/A | N/A | 0 | 0 | 0 | 0 | 0 | 0 | VSS
AD21 | VSS | N/A | N/A | N/A | VSS | N/A | N/A | N/A | N/A | N/A | 0 | 0 | 0 | 0 | 0 | 0 | VSS
AD23 | VSS | N/A | N/A | N/A | VSS | N/A | N/A | N/A | N/A | N/A | 0 | 0 | 0 | 0 | 0 | 0 | VSS
AD25 | VSS | N/A | N/A | N/A | VSS | N/A | N/A | N/A | N/A | N/A | 0 | 0 | 0 | 0 | 0 | 0 | VSS
AD27 | VSS | N/A | N/A | N/A | VSS | N/A | N/A | N/A | N/A | N/A | 0 | 0 | 0 | 0 | 0 | 0 | VSS
AD3 | VSS | N/A | N/A | N/A | VSS | N/A | N/A | N/A | N/A | N/A | 0 | 0 | 0 | 0 | 0 | 0 | VSS
AE10 | VSS | N/A | N/A | N/A | VSS | N/A | N/A | N/A | N/A | N/A | 0 | 0 | 0 | 0 | 0 | 0 | VSS
AE12 | VSS | N/A | N/A | N/A | VSS | N/A | N/A | N/A | N/A | N/A | 0 | 0 | 0 | 0 | 0 | 0 | VSS
AE14 | VSS | N/A | N/A | N/A | VSS | N/A | N/A | N/A | N/A | N/A | 0 | 0 | 0 | 0 | 0 | 0 | VSS
AE16 | VSS | N/A | N/A | N/A | VSS | N/A | N/A | N/A | N/A | N/A | 0 | 0 | 0 | 0 | 0 | 0 | VSS
AE18 | VSS | N/A | N/A | N/A | VSS | N/A | N/A | N/A | N/A | N/A | 0 | 0 | 0 | 0 | 0 | 0 | VSS
AE20 | VSS | N/A | N/A | N/A | VSS | N/A | N/A | N/A | N/A | N/A | 0 | 0 | 0 | 0 | 0 | 0 | VSS
AE22 | VSS | N/A | N/A | N/A | VSS | N/A | N/A | N/A | N/A | N/A | 0 | 0 | 0 | 0 | 0 | 0 | VSS
AE24 | VSS | N/A | N/A | N/A | VSS | N/A | N/A | N/A | N/A | N/A | 0 | 0 | 0 | 0 | 0 | 0 | VSS
AE26 | VSS | N/A | N/A | N/A | VSS | N/A | N/A | N/A | N/A | N/A | 0 | 0 | 0 | 0 | 0 | 0 | VSS
AE28 | VSS | N/A | N/A | N/A | VSS | N/A | N/A | N/A | N/A | N/A | 0 | 0 | 0 | 0 | 0 | 0 | VSS
AF13 | VSS | N/A | N/A | N/A | VSS | N/A | N/A | N/A | N/A | N/A | 0 | 0 | 0 | 0 | 0 | 0 | VSS
AF15 | VSS | N/A | N/A | N/A | VSS | N/A | N/A | N/A | N/A | N/A | 0 | 0 | 0 | 0 | 0 | 0 | VSS
AF17 | VSS | N/A | N/A | N/A | VSS | N/A | N/A | N/A | N/A | N/A | 0 | 0 | 0 | 0 | 0 | 0 | VSS
AF19 | VSS | N/A | N/A | N/A | VSS | N/A | N/A | N/A | N/A | N/A | 0 | 0 | 0 | 0 | 0 | 0 | VSS
AF21 | VSS | N/A | N/A | N/A | VSS | N/A | N/A | N/A | N/A | N/A | 0 | 0 | 0 | 0 | 0 | 0 | VSS
AF23 | VSS | N/A | N/A | N/A | VSS | N/A | N/A | N/A | N/A | N/A | 0 | 0 | 0 | 0 | 0 | 0 | VSS
AF25 | VSS | N/A | N/A | N/A | VSS | N/A | N/A | N/A | N/A | N/A | 0 | 0 | 0 | 0 | 0 | 0 | VSS
AF27 | VSS | N/A | N/A | N/A | VSS | N/A | N/A | N/A | N/A | N/A | 0 | 0 | 0 | 0 | 0 | 0 | VSS
AF7 | VSS | N/A | N/A | N/A | VSS | N/A | N/A | N/A | N/A | N/A | 0 | 0 | 0 | 0 | 0 | 0 | VSS
AG12 | VSS | N/A | N/A | N/A | VSS | N/A | N/A | N/A | N/A | N/A | 0 | 0 | 0 | 0 | 0 | 0 | VSS
AG14 | VSS | N/A | N/A | N/A | VSS | N/A | N/A | N/A | N/A | N/A | 0 | 0 | 0 | 0 | 0 | 0 | VSS
AG16 | VSS | N/A | N/A | N/A | VSS | N/A | N/A | N/A | N/A | N/A | 0 | 0 | 0 | 0 | 0 | 0 | VSS
AG18 | VSS | N/A | N/A | N/A | VSS | N/A | N/A | N/A | N/A | N/A | 0 | 0 | 0 | 0 | 0 | 0 | VSS
AG20 | VSS | N/A | N/A | N/A | VSS | N/A | N/A | N/A | N/A | N/A | 0 | 0 | 0 | 0 | 0 | 0 | VSS
AG22 | VSS | N/A | N/A | N/A | VSS | N/A | N/A | N/A | N/A | N/A | 0 | 0 | 0 | 0 | 0 | 0 | VSS
AG24 | VSS | N/A | N/A | N/A | VSS | N/A | N/A | N/A | N/A | N/A | 0 | 0 | 0 | 0 | 0 | 0 | VSS
AG26 | VSS | N/A | N/A | N/A | VSS | N/A | N/A | N/A | N/A | N/A | 0 | 0 | 0 | 0 | 0 | 0 | VSS
AG28 | VSS | N/A | N/A | N/A | VSS | N/A | N/A | N/A | N/A | N/A | 0 | 0 | 0 | 0 | 0 | 0 | VSS
AG4 | VSS | N/A | N/A | N/A | VSS | N/A | N/A | N/A | N/A | N/A | 0 | 0 | 0 | 0 | 0 | 0 | VSS
AH1 | VSS | N/A | N/A | N/A | VSS | N/A | N/A | N/A | N/A | N/A | 0 | 0 | 0 | 0 | 0 | 0 | VSS
AH11 | VSS | N/A | N/A | N/A | VSS | N/A | N/A | N/A | N/A | N/A | 0 | 0 | 0 | 0 | 0 | 0 | VSS
AH13 | VSS | N/A | N/A | N/A | VSS | N/A | N/A | N/A | N/A | N/A | 0 | 0 | 0 | 0 | 0 | 0 | VSS
AH15 | VSS | N/A | N/A | N/A | VSS | N/A | N/A | N/A | N/A | N/A | 0 | 0 | 0 | 0 | 0 | 0 | VSS
AH17 | VSS | N/A | N/A | N/A | VSS | N/A | N/A | N/A | N/A | N/A | 0 | 0 | 0 | 0 | 0 | 0 | VSS
AH19 | VSS | N/A | N/A | N/A | VSS | N/A | N/A | N/A | N/A | N/A | 0 | 0 | 0 | 0 | 0 | 0 | VSS
AH21 | VSS | N/A | N/A | N/A | VSS | N/A | N/A | N/A | N/A | N/A | 0 | 0 | 0 | 0 | 0 | 0 | VSS
AH23 | VSS | N/A | N/A | N/A | VSS | N/A | N/A | N/A | N/A | N/A | 0 | 0 | 0 | 0 | 0 | 0 | VSS
AH25 | VSS | N/A | N/A | N/A | VSS | N/A | N/A | N/A | N/A | N/A | 0 | 0 | 0 | 0 | 0 | 0 | VSS
AH27 | VSS | N/A | N/A | N/A | VSS | N/A | N/A | N/A | N/A | N/A | 0 | 0 | 0 | 0 | 0 | 0 | VSS
AJ12 | VSS | N/A | N/A | N/A | VSS | N/A | N/A | N/A | N/A | N/A | 0 | 0 | 0 | 0 | 0 | 0 | VSS
AJ14 | VSS | N/A | N/A | N/A | VSS | N/A | N/A | N/A | N/A | N/A | 0 | 0 | 0 | 0 | 0 | 0 | VSS
AJ16 | VSS | N/A | N/A | N/A | VSS | N/A | N/A | N/A | N/A | N/A | 0 | 0 | 0 | 0 | 0 | 0 | VSS
AJ18 | VSS | N/A | N/A | N/A | VSS | N/A | N/A | N/A | N/A | N/A | 0 | 0 | 0 | 0 | 0 | 0 | VSS
AJ20 | VSS | N/A | N/A | N/A | VSS | N/A | N/A | N/A | N/A | N/A | 0 | 0 | 0 | 0 | 0 | 0 | VSS
AJ22 | VSS | N/A | N/A | N/A | VSS | N/A | N/A | N/A | N/A | N/A | 0 | 0 | 0 | 0 | 0 | 0 | VSS
AJ24 | VSS | N/A | N/A | N/A | VSS | N/A | N/A | N/A | N/A | N/A | 0 | 0 | 0 | 0 | 0 | 0 | VSS
AJ26 | VSS | N/A | N/A | N/A | VSS | N/A | N/A | N/A | N/A | N/A | 0 | 0 | 0 | 0 | 0 | 0 | VSS
AJ28 | VSS | N/A | N/A | N/A | VSS | N/A | N/A | N/A | N/A | N/A | 0 | 0 | 0 | 0 | 0 | 0 | VSS
AJ8 | VSS | N/A | N/A | N/A | VSS | N/A | N/A | N/A | N/A | N/A | 0 | 0 | 0 | 0 | 0 | 0 | VSS
AK11 | VSS | N/A | N/A | N/A | VSS | N/A | N/A | N/A | N/A | N/A | 0 | 0 | 0 | 0 | 0 | 0 | VSS
AK13 | VSS | N/A | N/A | N/A | VSS | N/A | N/A | N/A | N/A | N/A | 0 | 0 | 0 | 0 | 0 | 0 | VSS
AK15 | VSS | N/A | N/A | N/A | VSS | N/A | N/A | N/A | N/A | N/A | 0 | 0 | 0 | 0 | 0 | 0 | VSS
AK17 | VSS | N/A | N/A | N/A | VSS | N/A | N/A | N/A | N/A | N/A | 0 | 0 | 0 | 0 | 0 | 0 | VSS
AK25 | VSS | N/A | N/A | N/A | VSS | N/A | N/A | N/A | N/A | N/A | 0 | 0 | 0 | 0 | 0 | 0 | VSS
AK5 | VSS | N/A | N/A | N/A | VSS | N/A | N/A | N/A | N/A | N/A | 0 | 0 | 0 | 0 | 0 | 0 | VSS
AL12 | VSS | N/A | N/A | N/A | VSS | N/A | N/A | N/A | N/A | N/A | 0 | 0 | 0 | 0 | 0 | 0 | VSS
AL2 | VSS | N/A | N/A | N/A | VSS | N/A | N/A | N/A | N/A | N/A | 0 | 0 | 0 | 0 | 0 | 0 | VSS
AL22 | VSS | N/A | N/A | N/A | VSS | N/A | N/A | N/A | N/A | N/A | 0 | 0 | 0 | 0 | 0 | 0 | VSS
AM19 | VSS | N/A | N/A | N/A | VSS | N/A | N/A | N/A | N/A | N/A | 0 | 0 | 0 | 0 | 0 | 0 | VSS
AM29 | VSS | N/A | N/A | N/A | VSS | N/A | N/A | N/A | N/A | N/A | 0 | 0 | 0 | 0 | 0 | 0 | VSS
AM9 | VSS | N/A | N/A | N/A | VSS | N/A | N/A | N/A | N/A | N/A | 0 | 0 | 0 | 0 | 0 | 0 | VSS
AN16 | VSS | N/A | N/A | N/A | VSS | N/A | N/A | N/A | N/A | N/A | 0 | 0 | 0 | 0 | 0 | 0 | VSS
AN26 | VSS | N/A | N/A | N/A | VSS | N/A | N/A | N/A | N/A | N/A | 0 | 0 | 0 | 0 | 0 | 0 | VSS
AN6 | VSS | N/A | N/A | N/A | VSS | N/A | N/A | N/A | N/A | N/A | 0 | 0 | 0 | 0 | 0 | 0 | VSS
AP13 | VSS | N/A | N/A | N/A | VSS | N/A | N/A | N/A | N/A | N/A | 0 | 0 | 0 | 0 | 0 | 0 | VSS
AP23 | VSS | N/A | N/A | N/A | VSS | N/A | N/A | N/A | N/A | N/A | 0 | 0 | 0 | 0 | 0 | 0 | VSS
AP3 | VSS | N/A | N/A | N/A | VSS | N/A | N/A | N/A | N/A | N/A | 0 | 0 | 0 | 0 | 0 | 0 | VSS
AP33 | VSS | N/A | N/A | N/A | VSS | N/A | N/A | N/A | N/A | N/A | 0 | 0 | 0 | 0 | 0 | 0 | VSS
AR10 | VSS | N/A | N/A | N/A | VSS | N/A | N/A | N/A | N/A | N/A | 0 | 0 | 0 | 0 | 0 | 0 | VSS
AR20 | VSS | N/A | N/A | N/A | VSS | N/A | N/A | N/A | N/A | N/A | 0 | 0 | 0 | 0 | 0 | 0 | VSS
AR30 | VSS | N/A | N/A | N/A | VSS | N/A | N/A | N/A | N/A | N/A | 0 | 0 | 0 | 0 | 0 | 0 | VSS
AT17 | VSS | N/A | N/A | N/A | VSS | N/A | N/A | N/A | N/A | N/A | 0 | 0 | 0 | 0 | 0 | 0 | VSS
AT27 | VSS | N/A | N/A | N/A | VSS | N/A | N/A | N/A | N/A | N/A | 0 | 0 | 0 | 0 | 0 | 0 | VSS
AT7 | VSS | N/A | N/A | N/A | VSS | N/A | N/A | N/A | N/A | N/A | 0 | 0 | 0 | 0 | 0 | 0 | VSS
AU1 | VSS | N/A | N/A | N/A | VSS | N/A | N/A | N/A | N/A | N/A | 0 | 0 | 0 | 0 | 0 | 0 | VSS
AU14 | VSS | N/A | N/A | N/A | VSS | N/A | N/A | N/A | N/A | N/A | 0 | 0 | 0 | 0 | 0 | 0 | VSS
AU24 | VSS | N/A | N/A | N/A | VSS | N/A | N/A | N/A | N/A | N/A | 0 | 0 | 0 | 0 | 0 | 0 | VSS
AU34 | VSS | N/A | N/A | N/A | VSS | N/A | N/A | N/A | N/A | N/A | 0 | 0 | 0 | 0 | 0 | 0 | VSS
AU4 | VSS | N/A | N/A | N/A | VSS | N/A | N/A | N/A | N/A | N/A | 0 | 0 | 0 | 0 | 0 | 0 | VSS
AV11 | VSS | N/A | N/A | N/A | VSS | N/A | N/A | N/A | N/A | N/A | 0 | 0 | 0 | 0 | 0 | 0 | VSS
AV2 | VSS | N/A | N/A | N/A | VSS | N/A | N/A | N/A | N/A | N/A | 0 | 0 | 0 | 0 | 0 | 0 | VSS
AV21 | VSS | N/A | N/A | N/A | VSS | N/A | N/A | N/A | N/A | N/A | 0 | 0 | 0 | 0 | 0 | 0 | VSS
AV31 | VSS | N/A | N/A | N/A | VSS | N/A | N/A | N/A | N/A | N/A | 0 | 0 | 0 | 0 | 0 | 0 | VSS
AW18 | VSS | N/A | N/A | N/A | VSS | N/A | N/A | N/A | N/A | N/A | 0 | 0 | 0 | 0 | 0 | 0 | VSS
AW28 | VSS | N/A | N/A | N/A | VSS | N/A | N/A | N/A | N/A | N/A | 0 | 0 | 0 | 0 | 0 | 0 | VSS
AW8 | VSS | N/A | N/A | N/A | VSS | N/A | N/A | N/A | N/A | N/A | 0 | 0 | 0 | 0 | 0 | 0 | VSS
B19 | VSS | N/A | N/A | N/A | VSS | N/A | N/A | N/A | N/A | N/A | 0 | 0 | 0 | 0 | 0 | 0 | VSS
B2 | VSS | N/A | N/A | N/A | VSS | N/A | N/A | N/A | N/A | N/A | 0 | 0 | 0 | 0 | 0 | 0 | VSS
B29 | VSS | N/A | N/A | N/A | VSS | N/A | N/A | N/A | N/A | N/A | 0 | 0 | 0 | 0 | 0 | 0 | VSS
B9 | VSS | N/A | N/A | N/A | VSS | N/A | N/A | N/A | N/A | N/A | 0 | 0 | 0 | 0 | 0 | 0 | VSS
C16 | VSS | N/A | N/A | N/A | VSS | N/A | N/A | N/A | N/A | N/A | 0 | 0 | 0 | 0 | 0 | 0 | VSS
C26 | VSS | N/A | N/A | N/A | VSS | N/A | N/A | N/A | N/A | N/A | 0 | 0 | 0 | 0 | 0 | 0 | VSS
C6 | VSS | N/A | N/A | N/A | VSS | N/A | N/A | N/A | N/A | N/A | 0 | 0 | 0 | 0 | 0 | 0 | VSS
D13 | VSS | N/A | N/A | N/A | VSS | N/A | N/A | N/A | N/A | N/A | 0 | 0 | 0 | 0 | 0 | 0 | VSS
D23 | VSS | N/A | N/A | N/A | VSS | N/A | N/A | N/A | N/A | N/A | 0 | 0 | 0 | 0 | 0 | 0 | VSS
D3 | VSS | N/A | N/A | N/A | VSS | N/A | N/A | N/A | N/A | N/A | 0 | 0 | 0 | 0 | 0 | 0 | VSS
D33 | VSS | N/A | N/A | N/A | VSS | N/A | N/A | N/A | N/A | N/A | 0 | 0 | 0 | 0 | 0 | 0 | VSS
E10 | VSS | N/A | N/A | N/A | VSS | N/A | N/A | N/A | N/A | N/A | 0 | 0 | 0 | 0 | 0 | 0 | VSS
E20 | VSS | N/A | N/A | N/A | VSS | N/A | N/A | N/A | N/A | N/A | 0 | 0 | 0 | 0 | 0 | 0 | VSS
E30 | VSS | N/A | N/A | N/A | VSS | N/A | N/A | N/A | N/A | N/A | 0 | 0 | 0 | 0 | 0 | 0 | VSS
F17 | VSS | N/A | N/A | N/A | VSS | N/A | N/A | N/A | N/A | N/A | 0 | 0 | 0 | 0 | 0 | 0 | VSS
F27 | VSS | N/A | N/A | N/A | VSS | N/A | N/A | N/A | N/A | N/A | 0 | 0 | 0 | 0 | 0 | 0 | VSS
F7 | VSS | N/A | N/A | N/A | VSS | N/A | N/A | N/A | N/A | N/A | 0 | 0 | 0 | 0 | 0 | 0 | VSS
G14 | VSS | N/A | N/A | N/A | VSS | N/A | N/A | N/A | N/A | N/A | 0 | 0 | 0 | 0 | 0 | 0 | VSS
G24 | VSS | N/A | N/A | N/A | VSS | N/A | N/A | N/A | N/A | N/A | 0 | 0 | 0 | 0 | 0 | 0 | VSS
G4 | VSS | N/A | N/A | N/A | VSS | N/A | N/A | N/A | N/A | N/A | 0 | 0 | 0 | 0 | 0 | 0 | VSS
H1 | VSS | N/A | N/A | N/A | VSS | N/A | N/A | N/A | N/A | N/A | 0 | 0 | 0 | 0 | 0 | 0 | VSS
H11 | VSS | N/A | N/A | N/A | VSS | N/A | N/A | N/A | N/A | N/A | 0 | 0 | 0 | 0 | 0 | 0 | VSS
H21 | VSS | N/A | N/A | N/A | VSS | N/A | N/A | N/A | N/A | N/A | 0 | 0 | 0 | 0 | 0 | 0 | VSS
J18 | VSS | N/A | N/A | N/A | VSS | N/A | N/A | N/A | N/A | N/A | 0 | 0 | 0 | 0 | 0 | 0 | VSS
J28 | VSS | N/A | N/A | N/A | VSS | N/A | N/A | N/A | N/A | N/A | 0 | 0 | 0 | 0 | 0 | 0 | VSS
J8 | VSS | N/A | N/A | N/A | VSS | N/A | N/A | N/A | N/A | N/A | 0 | 0 | 0 | 0 | 0 | 0 | VSS
K11 | VSS | N/A | N/A | N/A | VSS | N/A | N/A | N/A | N/A | N/A | 0 | 0 | 0 | 0 | 0 | 0 | VSS
K13 | VSS | N/A | N/A | N/A | VSS | N/A | N/A | N/A | N/A | N/A | 0 | 0 | 0 | 0 | 0 | 0 | VSS
K15 | VSS | N/A | N/A | N/A | VSS | N/A | N/A | N/A | N/A | N/A | 0 | 0 | 0 | 0 | 0 | 0 | VSS
K25 | VSS | N/A | N/A | N/A | VSS | N/A | N/A | N/A | N/A | N/A | 0 | 0 | 0 | 0 | 0 | 0 | VSS
K5 | VSS | N/A | N/A | N/A | VSS | N/A | N/A | N/A | N/A | N/A | 0 | 0 | 0 | 0 | 0 | 0 | VSS
L12 | VSS | N/A | N/A | N/A | VSS | N/A | N/A | N/A | N/A | N/A | 0 | 0 | 0 | 0 | 0 | 0 | VSS
L14 | VSS | N/A | N/A | N/A | VSS | N/A | N/A | N/A | N/A | N/A | 0 | 0 | 0 | 0 | 0 | 0 | VSS
L16 | VSS | N/A | N/A | N/A | VSS | N/A | N/A | N/A | N/A | N/A | 0 | 0 | 0 | 0 | 0 | 0 | VSS
L18 | VSS | N/A | N/A | N/A | VSS | N/A | N/A | N/A | N/A | N/A | 0 | 0 | 0 | 0 | 0 | 0 | VSS
L2 | VSS | N/A | N/A | N/A | VSS | N/A | N/A | N/A | N/A | N/A | 0 | 0 | 0 | 0 | 0 | 0 | VSS
L20 | VSS | N/A | N/A | N/A | VSS | N/A | N/A | N/A | N/A | N/A | 0 | 0 | 0 | 0 | 0 | 0 | VSS
L22 | VSS | N/A | N/A | N/A | VSS | N/A | N/A | N/A | N/A | N/A | 0 | 0 | 0 | 0 | 0 | 0 | VSS
L24 | VSS | N/A | N/A | N/A | VSS | N/A | N/A | N/A | N/A | N/A | 0 | 0 | 0 | 0 | 0 | 0 | VSS
L26 | VSS | N/A | N/A | N/A | VSS | N/A | N/A | N/A | N/A | N/A | 0 | 0 | 0 | 0 | 0 | 0 | VSS
L28 | VSS | N/A | N/A | N/A | VSS | N/A | N/A | N/A | N/A | N/A | 0 | 0 | 0 | 0 | 0 | 0 | VSS
M13 | VSS | N/A | N/A | N/A | VSS | N/A | N/A | N/A | N/A | N/A | 0 | 0 | 0 | 0 | 0 | 0 | VSS
M15 | VSS | N/A | N/A | N/A | VSS | N/A | N/A | N/A | N/A | N/A | 0 | 0 | 0 | 0 | 0 | 0 | VSS
M17 | VSS | N/A | N/A | N/A | VSS | N/A | N/A | N/A | N/A | N/A | 0 | 0 | 0 | 0 | 0 | 0 | VSS
M19 | VSS | N/A | N/A | N/A | VSS | N/A | N/A | N/A | N/A | N/A | 0 | 0 | 0 | 0 | 0 | 0 | VSS
M21 | VSS | N/A | N/A | N/A | VSS | N/A | N/A | N/A | N/A | N/A | 0 | 0 | 0 | 0 | 0 | 0 | VSS
M23 | VSS | N/A | N/A | N/A | VSS | N/A | N/A | N/A | N/A | N/A | 0 | 0 | 0 | 0 | 0 | 0 | VSS
M25 | VSS | N/A | N/A | N/A | VSS | N/A | N/A | N/A | N/A | N/A | 0 | 0 | 0 | 0 | 0 | 0 | VSS
M27 | VSS | N/A | N/A | N/A | VSS | N/A | N/A | N/A | N/A | N/A | 0 | 0 | 0 | 0 | 0 | 0 | VSS
M9 | VSS | N/A | N/A | N/A | VSS | N/A | N/A | N/A | N/A | N/A | 0 | 0 | 0 | 0 | 0 | 0 | VSS
N12 | VSS | N/A | N/A | N/A | VSS | N/A | N/A | N/A | N/A | N/A | 0 | 0 | 0 | 0 | 0 | 0 | VSS
N14 | VSS | N/A | N/A | N/A | VSS | N/A | N/A | N/A | N/A | N/A | 0 | 0 | 0 | 0 | 0 | 0 | VSS
N16 | VSS | N/A | N/A | N/A | VSS | N/A | N/A | N/A | N/A | N/A | 0 | 0 | 0 | 0 | 0 | 0 | VSS
N18 | VSS | N/A | N/A | N/A | VSS | N/A | N/A | N/A | N/A | N/A | 0 | 0 | 0 | 0 | 0 | 0 | VSS
N20 | VSS | N/A | N/A | N/A | VSS | N/A | N/A | N/A | N/A | N/A | 0 | 0 | 0 | 0 | 0 | 0 | VSS
N22 | VSS | N/A | N/A | N/A | VSS | N/A | N/A | N/A | N/A | N/A | 0 | 0 | 0 | 0 | 0 | 0 | VSS
N24 | VSS | N/A | N/A | N/A | VSS | N/A | N/A | N/A | N/A | N/A | 0 | 0 | 0 | 0 | 0 | 0 | VSS
N26 | VSS | N/A | N/A | N/A | VSS | N/A | N/A | N/A | N/A | N/A | 0 | 0 | 0 | 0 | 0 | 0 | VSS
N28 | VSS | N/A | N/A | N/A | VSS | N/A | N/A | N/A | N/A | N/A | 0 | 0 | 0 | 0 | 0 | 0 | VSS
N6 | VSS | N/A | N/A | N/A | VSS | N/A | N/A | N/A | N/A | N/A | 0 | 0 | 0 | 0 | 0 | 0 | VSS
P13 | VSS | N/A | N/A | N/A | VSS | N/A | N/A | N/A | N/A | N/A | 0 | 0 | 0 | 0 | 0 | 0 | VSS
P15 | VSS | N/A | N/A | N/A | VSS | N/A | N/A | N/A | N/A | N/A | 0 | 0 | 0 | 0 | 0 | 0 | VSS
P17 | VSS | N/A | N/A | N/A | VSS | N/A | N/A | N/A | N/A | N/A | 0 | 0 | 0 | 0 | 0 | 0 | VSS
P19 | VSS | N/A | N/A | N/A | VSS | N/A | N/A | N/A | N/A | N/A | 0 | 0 | 0 | 0 | 0 | 0 | VSS
P21 | VSS | N/A | N/A | N/A | VSS | N/A | N/A | N/A | N/A | N/A | 0 | 0 | 0 | 0 | 0 | 0 | VSS
P23 | VSS | N/A | N/A | N/A | VSS | N/A | N/A | N/A | N/A | N/A | 0 | 0 | 0 | 0 | 0 | 0 | VSS
P25 | VSS | N/A | N/A | N/A | VSS | N/A | N/A | N/A | N/A | N/A | 0 | 0 | 0 | 0 | 0 | 0 | VSS
P27 | VSS | N/A | N/A | N/A | VSS | N/A | N/A | N/A | N/A | N/A | 0 | 0 | 0 | 0 | 0 | 0 | VSS
P3 | VSS | N/A | N/A | N/A | VSS | N/A | N/A | N/A | N/A | N/A | 0 | 0 | 0 | 0 | 0 | 0 | VSS
R10 | VSS | N/A | N/A | N/A | VSS | N/A | N/A | N/A | N/A | N/A | 0 | 0 | 0 | 0 | 0 | 0 | VSS
R12 | VSS | N/A | N/A | N/A | VSS | N/A | N/A | N/A | N/A | N/A | 0 | 0 | 0 | 0 | 0 | 0 | VSS
R14 | VSS | N/A | N/A | N/A | VSS | N/A | N/A | N/A | N/A | N/A | 0 | 0 | 0 | 0 | 0 | 0 | VSS
R16 | VSS | N/A | N/A | N/A | VSS | N/A | N/A | N/A | N/A | N/A | 0 | 0 | 0 | 0 | 0 | 0 | VSS
R18 | VSS | N/A | N/A | N/A | VSS | N/A | N/A | N/A | N/A | N/A | 0 | 0 | 0 | 0 | 0 | 0 | VSS
R20 | VSS | N/A | N/A | N/A | VSS | N/A | N/A | N/A | N/A | N/A | 0 | 0 | 0 | 0 | 0 | 0 | VSS
R22 | VSS | N/A | N/A | N/A | VSS | N/A | N/A | N/A | N/A | N/A | 0 | 0 | 0 | 0 | 0 | 0 | VSS
R24 | VSS | N/A | N/A | N/A | VSS | N/A | N/A | N/A | N/A | N/A | 0 | 0 | 0 | 0 | 0 | 0 | VSS
R26 | VSS | N/A | N/A | N/A | VSS | N/A | N/A | N/A | N/A | N/A | 0 | 0 | 0 | 0 | 0 | 0 | VSS
R28 | VSS | N/A | N/A | N/A | VSS | N/A | N/A | N/A | N/A | N/A | 0 | 0 | 0 | 0 | 0 | 0 | VSS
T13 | VSS | N/A | N/A | N/A | VSS | N/A | N/A | N/A | N/A | N/A | 0 | 0 | 0 | 0 | 0 | 0 | VSS
T15 | VSS | N/A | N/A | N/A | VSS | N/A | N/A | N/A | N/A | N/A | 0 | 0 | 0 | 0 | 0 | 0 | VSS
T17 | VSS | N/A | N/A | N/A | VSS | N/A | N/A | N/A | N/A | N/A | 0 | 0 | 0 | 0 | 0 | 0 | VSS
T19 | VSS | N/A | N/A | N/A | VSS | N/A | N/A | N/A | N/A | N/A | 0 | 0 | 0 | 0 | 0 | 0 | VSS
T21 | VSS | N/A | N/A | N/A | VSS | N/A | N/A | N/A | N/A | N/A | 0 | 0 | 0 | 0 | 0 | 0 | VSS
T23 | VSS | N/A | N/A | N/A | VSS | N/A | N/A | N/A | N/A | N/A | 0 | 0 | 0 | 0 | 0 | 0 | VSS
T25 | VSS | N/A | N/A | N/A | VSS | N/A | N/A | N/A | N/A | N/A | 0 | 0 | 0 | 0 | 0 | 0 | VSS
T27 | VSS | N/A | N/A | N/A | VSS | N/A | N/A | N/A | N/A | N/A | 0 | 0 | 0 | 0 | 0 | 0 | VSS
T7 | VSS | N/A | N/A | N/A | VSS | N/A | N/A | N/A | N/A | N/A | 0 | 0 | 0 | 0 | 0 | 0 | VSS
U12 | VSS | N/A | N/A | N/A | VSS | N/A | N/A | N/A | N/A | N/A | 0 | 0 | 0 | 0 | 0 | 0 | VSS
U14 | VSS | N/A | N/A | N/A | VSS | N/A | N/A | N/A | N/A | N/A | 0 | 0 | 0 | 0 | 0 | 0 | VSS
U16 | VSS | N/A | N/A | N/A | VSS | N/A | N/A | N/A | N/A | N/A | 0 | 0 | 0 | 0 | 0 | 0 | VSS
U18 | VSS | N/A | N/A | N/A | VSS | N/A | N/A | N/A | N/A | N/A | 0 | 0 | 0 | 0 | 0 | 0 | VSS
U20 | VSS | N/A | N/A | N/A | VSS | N/A | N/A | N/A | N/A | N/A | 0 | 0 | 0 | 0 | 0 | 0 | VSS
U22 | VSS | N/A | N/A | N/A | VSS | N/A | N/A | N/A | N/A | N/A | 0 | 0 | 0 | 0 | 0 | 0 | VSS
U24 | VSS | N/A | N/A | N/A | VSS | N/A | N/A | N/A | N/A | N/A | 0 | 0 | 0 | 0 | 0 | 0 | VSS
U26 | VSS | N/A | N/A | N/A | VSS | N/A | N/A | N/A | N/A | N/A | 0 | 0 | 0 | 0 | 0 | 0 | VSS
U28 | VSS | N/A | N/A | N/A | VSS | N/A | N/A | N/A | N/A | N/A | 0 | 0 | 0 | 0 | 0 | 0 | VSS
U4 | VSS | N/A | N/A | N/A | VSS | N/A | N/A | N/A | N/A | N/A | 0 | 0 | 0 | 0 | 0 | 0 | VSS
V1 | VSS | N/A | N/A | N/A | VSS | N/A | N/A | N/A | N/A | N/A | 0 | 0 | 0 | 0 | 0 | 0 | VSS
V11 | VSS | N/A | N/A | N/A | VSS | N/A | N/A | N/A | N/A | N/A | 0 | 0 | 0 | 0 | 0 | 0 | VSS
V13 | VSS | N/A | N/A | N/A | VSS | N/A | N/A | N/A | N/A | N/A | 0 | 0 | 0 | 0 | 0 | 0 | VSS
V15 | VSS | N/A | N/A | N/A | VSS | N/A | N/A | N/A | N/A | N/A | 0 | 0 | 0 | 0 | 0 | 0 | VSS
V17 | VSS | N/A | N/A | N/A | VSS | N/A | N/A | N/A | N/A | N/A | 0 | 0 | 0 | 0 | 0 | 0 | VSS
V19 | VSS | N/A | N/A | N/A | VSS | N/A | N/A | N/A | N/A | N/A | 0 | 0 | 0 | 0 | 0 | 0 | VSS
V21 | VSS | N/A | N/A | N/A | VSS | N/A | N/A | N/A | N/A | N/A | 0 | 0 | 0 | 0 | 0 | 0 | VSS
V23 | VSS | N/A | N/A | N/A | VSS | N/A | N/A | N/A | N/A | N/A | 0 | 0 | 0 | 0 | 0 | 0 | VSS
V25 | VSS | N/A | N/A | N/A | VSS | N/A | N/A | N/A | N/A | N/A | 0 | 0 | 0 | 0 | 0 | 0 | VSS
V27 | VSS | N/A | N/A | N/A | VSS | N/A | N/A | N/A | N/A | N/A | 0 | 0 | 0 | 0 | 0 | 0 | VSS
W12 | VSS | N/A | N/A | N/A | VSS | N/A | N/A | N/A | N/A | N/A | 0 | 0 | 0 | 0 | 0 | 0 | VSS
W14 | VSS | N/A | N/A | N/A | VSS | N/A | N/A | N/A | N/A | N/A | 0 | 0 | 0 | 0 | 0 | 0 | VSS
W16 | VSS | N/A | N/A | N/A | VSS | N/A | N/A | N/A | N/A | N/A | 0 | 0 | 0 | 0 | 0 | 0 | VSS
W18 | VSS | N/A | N/A | N/A | VSS | N/A | N/A | N/A | N/A | N/A | 0 | 0 | 0 | 0 | 0 | 0 | VSS
W20 | VSS | N/A | N/A | N/A | VSS | N/A | N/A | N/A | N/A | N/A | 0 | 0 | 0 | 0 | 0 | 0 | VSS
W22 | VSS | N/A | N/A | N/A | VSS | N/A | N/A | N/A | N/A | N/A | 0 | 0 | 0 | 0 | 0 | 0 | VSS
W24 | VSS | N/A | N/A | N/A | VSS | N/A | N/A | N/A | N/A | N/A | 0 | 0 | 0 | 0 | 0 | 0 | VSS
W26 | VSS | N/A | N/A | N/A | VSS | N/A | N/A | N/A | N/A | N/A | 0 | 0 | 0 | 0 | 0 | 0 | VSS
W28 | VSS | N/A | N/A | N/A | VSS | N/A | N/A | N/A | N/A | N/A | 0 | 0 | 0 | 0 | 0 | 0 | VSS
W8 | VSS | N/A | N/A | N/A | VSS | N/A | N/A | N/A | N/A | N/A | 0 | 0 | 0 | 0 | 0 | 0 | VSS
Y13 | VSS | N/A | N/A | N/A | VSS | N/A | N/A | N/A | N/A | N/A | 0 | 0 | 0 | 0 | 0 | 0 | VSS
Y15 | VSS | N/A | N/A | N/A | VSS | N/A | N/A | N/A | N/A | N/A | 0 | 0 | 0 | 0 | 0 | 0 | VSS
Y17 | VSS | N/A | N/A | N/A | VSS | N/A | N/A | N/A | N/A | N/A | 0 | 0 | 0 | 0 | 0 | 0 | VSS
Y19 | VSS | N/A | N/A | N/A | VSS | N/A | N/A | N/A | N/A | N/A | 0 | 0 | 0 | 0 | 0 | 0 | VSS
Y21 | VSS | N/A | N/A | N/A | VSS | N/A | N/A | N/A | N/A | N/A | 0 | 0 | 0 | 0 | 0 | 0 | VSS
Y23 | VSS | N/A | N/A | N/A | VSS | N/A | N/A | N/A | N/A | N/A | 0 | 0 | 0 | 0 | 0 | 0 | VSS
Y25 | VSS | N/A | N/A | N/A | VSS | N/A | N/A | N/A | N/A | N/A | 0 | 0 | 0 | 0 | 0 | 0 | VSS
Y27 | VSS | N/A | N/A | N/A | VSS | N/A | N/A | N/A | N/A | N/A | 0 | 0 | 0 | 0 | 0 | 0 | VSS
Y5 | VSS | N/A | N/A | N/A | VSS | N/A | N/A | N/A | N/A | N/A | 0 | 0 | 0 | 0 | 0 | 0 | VSS
AC22 | VSS_MONITOR | N/A | N/A | N/A | VSS | N/A | N/A | N/A | N/A | N/A | 0 | 0.22596 | 1.5929 | 1.6376 | 1.6537 | 51.0738 | Must connect VSS on power regulator
AB22 | VDD_MONITOR | N/A | N/A | N/A | VDD | N/A | N/A | N/A | N/A | N/A | 0 | 0.23811 | 1.6434 | 1.3295 | 1.1333 | 46.7429 | Must connect VDD to 1.0v/1.05v on power regulator

## DDR4
DDR4 Interface Name | Package Ball
INTERFACE_PIN | NORTH_NE | NORTH_NW
A[0] | AP31 | AP12
A[1] | AR31 | AR12
CK | AR32 | AU12
CK_N | AR33 | AV12
A[2] | AP30 | AR11
A[3] | AN30 | AT11
TEN/EVENT_N | AU31 | AP10
ALERT_N/A17 | AT31 | AP11
A[4] | AN32 | AN13
A[5] | AP32 | AN12
A[6] | AL30 | AL14
A[7] | AM30 | AL13
A[8] | AV33 | AW9
A[9] | AV32 | AW10
A[10] | AW32 | AU10
A[11] | AW31 | AU11
A[12] | AU33 | AV9
A[13] | AU32 | AV10
WE_N | AT34 | AT9
CAS_N | AT33 | AT10
RAS_N | AM28 | AN15
BA[0] | AN28 | AN14
BA[1] | AK28 | AT13
ACT_N | AK29 | AT14
BG[0] | AN29 | AM16
BG[1] | AP29 | AM15
CS_N | AL28 | AR13
CKE | AL29 | AR14
ODT | AP27 | AL16
RESET_N | AR27 | AL15
PAR_IN | AK26 | AP15
DQ[0] | AR28 | AU13
DQ[1] | AU28 | AV13
DQ[2] | AV28 | AW14
DQ[3] | AW30 | AW15
DQS[0] | AV29 | AV17
DQS_N[0] | AV30 | AU17
DQ[4] | AW29 | AW16
DQ[5] | AT30 | AW17
DQ[6] | AU30 | AU15
DQ[7] | AR29 | AU16
DM_N[0] | AT29 | AV14
DQ[8] | AL26 | AN18
DQ[9] | AM25 | AM18
DQ[10] | AL25 | AR16
DQ[11] | AP26 | AR17
DQS[1] | AN27 | AL18
DQS_N[1] | AM27 | AK18
DQ[12] | AR26 | AT15
DQ[13] | AL24 | AT16
DQ[14] | AK24 | AN17
DQ[15] | AP25 | AM17
DM_N[1] | AN25 | AP17
DQ[16] | AU27 | AU18
DQ[17] | AV27 | AV18
DQ[18] | AT26 | AW19
DQ[19] | AT25 | AW20
DQS[2] | AU25 | AT19
DQS_N[2] | AU26 | AT20
DQ[20] | AW27 | AV19
DQ[21] | AW26 | AV20
DQ[22] | AW25 | AR18
DQ[23] | AW24 | AT18
DM_N[2] | AV25 | AU20
DQ[24] | AP22 | AL20
DQ[25] | AN22 | AM20
DQ[26] | AK22 | AP19
DQ[27] | AK23 | AR19
DQS[3] | AL23 | AM22
DQS_N[3] | AM23 | AM21
DQ[28] | AP24 | AN19
DQ[29] | AR24 | AN20
DQ[30] | AR23 | AK19
DQ[31] | AR22 | AL19
DM_N[3] | AN24 | AK21
DQ[32] | AU23 | AT23
DQ[33] | AU22 | AT24
DQ[34] | AP21 | AW21
DQ[35] | AP20 | AW22
DQS[4] | AR21 | AR21
DQS_N[4] | AT21 | AT21
DQ[36] | AV23 | AV22
DQ[37] | AV22 | AV23
DQ[38] | AW22 | AP20
DQ[39] | AW21 | AP21
DM_N[4] | AT24 | AU22
DQ[40] | AL21 | AN23
DQ[41] | AK21 | AN24
DQ[42] | AL19 | AR22
DQ[43] | AK19 | AR23
DQS[5] | AM22 | AL23
DQS_N[5] | AM21 | AM23
DQ[44] | AN20 | AR24
DQ[45] | AN19 | AP24
DQ[46] | AR19 | AK23
DQ[47] | AP19 | AK22
DM_N[5] | AM20 | AN22
DQ[48] | AU21 | AV24
DQ[49] | AU20 | AV25
DQ[50] | AT18 | AW24
DQ[51] | AR18 | AW25
DQS[6] | AT19 | AU25
DQS_N[6] | AT20 | AU26
DQ[52] | AV20 | AW26
DQ[53] | AV19 | AW27
DQ[54] | AW20 | AT25
DQ[55] | AW19 | AT26
DM_N[6] | AV18 | AV27
DQ[56] | AP16 | AP25
DQ[57] | AP17 | AK24
DQ[58] | AM17 | AL24
DQ[59] | AN17 | AR26
DQS[7] | AL18 | AN27
DQS_N[7] | AK18 | AM27
DQ[60] | AT16 | AP26
DQ[61] | AT15 | AL25
DQ[62] | AR17 | AM25
DQ[63] | AR16 | AM26
DM_N[7] | AM18 | AL26
DQ[64] | AV15 | AT29
DQ[65] | AV14 | AR29
DQ[66] | AU16 | AU30
DQ[67] | AU15 | AT30
DQS[8] | AV17 | AV29
DQS_N[8] | AU17 | AV30
DQ[68] | AW17 | AW30
DQ[69] | AW16 | AV28
DQ[70] | AW15 | AU28
DQ[71] | AW14 | AT28
DM_N[8] | AV13 | AR28

## DDR3
DDR3 Interface Name | Package Ball
INTERFACE_PIN | NORTH_NE | NORTH_NW | SOUTH_SE | SOUTH_SW | WEST_SW
A[0] | AP31 | AP12 | H13 | A11 | L8
A[1] | AR31 | AR12 | H12 | A9 | L9
CK | AR32 | AU12 | E33 | B5 | J7
CK_N | AR33 | AV12 | E34 | B6 | J6
A[2] | AP30 | AR11 | G12 | C8 | K7
A[3] | AN30 | AT11 | G11 | A10 | K6
ERR_OUT_N | AT31 | AP11 | C33 | NA | L10 | ----> | NOTE: ERR_OUT_N and ALERT_N are equivalent signals and this pin is a no connect unless connecting to an RDIMM or LRDIMM.
A[4] | AN32 | AN13 | H14 | A8 | D4
A[5] | AP32 | AN12 | J14 | C5 | E4
A[6] | AL30 | AL14 | F14 | B10 | E3
A[7] | AM30 | AL13 | E13 | D6 | E2
A[8] | AV33 | AW9 | G13 | B11 | F4
A[9] | AV32 | AW10 | F13 | D5 | F3
A[10] | AW32 | AU10 | E32 | G12 | C2
A[11] | AW31 | AU11 | E31 | C7 | D2
A[12] | AU33 | AV9 | F34 | H14 | G5
A[13] | AU32 | AV10 | F33 | B8 | F5
A[14] | AT34 | AT9 | F31 | J14 | D1
A[15] | AT33 | AT10 | F30 | H12 | E1
BA[2] | AM28 | AN15 | G30 | A5 | N8
BA[0] | AN28 | AN14 | H30 | C9 | M8
BA[1] | AK28 | AT13 | B31 | G11 | M7
RAS_N | AK29 | AT14 | A31 | C3 | N7
CAS_N | AN29 | AM16 | B33 | A6 | N9
WE_N | AP29 | AM15 | B32 | C4 | N10
CS_N | AL28 | AR13 | D34 | H13 | L6
CKE | AL29 | AR14 | C34 | C10 | M6
ODT | AP27 | AL16 | D32 | B7 | M11
RESET_N | AR27 | AL15 | D31 | E6 | M10
PAR_IN | AK26 | AP15 | C32 | NA | L5
DQ[0] | AR28 | AU13 | H28 | F8 | H3
DQ[1] | AU28 | AV13 | H27 | E8 | H2
DQ[2] | AV28 | AW14 | J29 | D7 | G3
DQ[3] | AW30 | AW15 | H29 | E7 | G2
DQS[0] | AV29 | AV17 | K26 | F9 | K4
DQS_N[0] | AV30 | AU17 | J26 | E9 | K3
DQ[4] | AW29 | AW16 | G28 | D9 | F1
DQ[5] | AT30 | AW17 | G27 | D10 | G1
DQ[6] | AU30 | AU15 | F29 | F11 | J4
DQ[7] | AR29 | AU16 | F28 | F10 | H4
DM[0] | AT29 | AV14 | K27 | E11 | J2
DQ[8] | AL26 | AN18 | C30 | C12 | R8
DQ[9] | AM25 | AM18 | B30 | B12 | R9
DQ[10] | AL25 | AR16 | E29 | C15 | P7
DQ[11] | AP26 | AR17 | E28 | D15 | R7
DQS[1] | AN27 | AL18 | D29 | C13 | P10
DQS_N[1] | AM27 | AK18 | D30 | C14 | P9
DQ[12] | AR26 | AT15 | B28 | A13 | P6
DQ[13] | AL24 | AT16 | A28 | E14 | R6
DQ[14] | AK24 | AN17 | A30 | D14 | R11
DQ[15] | AP25 | AM17 | A29 | D12 | P11
DM[1] | AN25 | AP17 | C29 | E12 | N5
DQ[16] | AU27 | AU18 | E24 | H17 | L4
DQ[17] | AV27 | AV18 | F24 | J17 | L3
DQ[18] | AT26 | AW19 | J25 | F16 | M2
DQ[19] | AT25 | AW20 | H25 | F15 | N2
DQS[2] | AU25 | AT19 | J24 | J16 | M3
DQS_N[2] | AU26 | AT20 | H24 | K16 | N3
DQ[20] | AW27 | AV19 | F25 | G16 | K2
DQ[21] | AW26 | AV20 | G25 | K17 | K1
DQ[22] | AW25 | AR18 | G26 | K18 | P4
DQ[23] | AW24 | AT18 | F26 | G15 | N4
DM[2] | AV25 | AU20 | K23 | H15 | L1
DQ[24] | AP22 | AL20 | C27 | C17 | T9
DQ[25] | AN22 | AM20 | B27 | D17 | T8
DQ[26] | AK22 | AP19 | E27 | B15 | U7
DQ[27] | AK23 | AR19 | E26 | A14 | U8
DQS[3] | AL23 | AM22 | C25 | E16 | U10
DQS_N[3] | AM23 | AM21 | D25 | D16 | T10
DQ[28] | AP24 | AN19 | B26 | A15 | T6
DQ[29] | AR24 | AN20 | B25 | A16 | U6
DQ[30] | AR23 | AK19 | A26 | E18 | U11
DQ[31] | AR22 | AL19 | A25 | E17 | T11
DM[3] | AN24 | AK21 | D27 | B16 | T5
DQ[32] | AU23 | AT23 | C23 | H20 | T3
DQ[33] | AU22 | AT24 | C22 | J20 | P2
DQ[34] | AP21 | AW21 | F23 | F19 | R2
DQ[35] | AP20 | AW22 | E23 | E19 | P1
DQS[4] | AR21 | AR21 | D21 | H18 | U3
DQS_N[4] | AT21 | AT21 | D22 | H19 | U2
DQ[36] | AV23 | AV22 | B23 | G18 | R1
DQ[37] | AV22 | AV23 | B22 | F18 | R4
DQ[38] | AW22 | AP20 | A24 | K19 | T4
DQ[39] | AW21 | AP21 | A23 | J19 | T1
DM[4] | AT24 | AU22 | D24 | F20 | U1
DQ[40] | AL21 | AN23 | F21 | C18 | V9
DQ[41] | AK21 | AN24 | G21 | B18 | V8
DQ[42] | AL19 | AR22 | J21 | A18 | V7
DQ[43] | AK19 | AR23 | K21 | A19 | W7
DQS[5] | AM22 | AL23 | J22 | D19 | W9
DQS_N[5] | AM21 | AM23 | K22 | C19 | V10
DQ[44] | AN20 | AR24 | H23 | A20 | W5
DQ[45] | AN19 | AP24 | G23 | A21 | W6
DQ[46] | AR19 | AK23 | E22 | D20 | W10
DQ[47] | AP19 | AK22 | E21 | C20 | W11
DM[5] | AM20 | AN22 | H22 | B20 | V5
DQ[48] | AU21 | AV24 | B21 | G22 | AA8
DQ[49] | AU20 | AV25 | B20 | H22 | AA9
DQ[50] | AT18 | AW24 | C20 | E21 | Y7
DQ[51] | AR18 | AW25 | D20 | E22 | Y8
DQS[6] | AT19 | AU25 | D19 | J22 | AA10
DQS_N[6] | AT20 | AU26 | C19 | K22 | Y9
DQ[52] | AV20 | AW26 | A21 | G23 | Y6
DQ[53] | AV19 | AW27 | A20 | H23 | AA6
DQ[54] | AW20 | AT25 | A19 | K21 | AA11
DQ[55] | AW19 | AT26 | A18 | J21 | Y11
DM[6] | AV18 | AV27 | B18 | G21 | AA4
DQ[56] | AP16 | AP25 | G20 | C24 | W2
DQ[57] | AP17 | AK24 | F20 | D24 | Y2
DQ[58] | AM17 | AL24 | J19 | A23 | V3
DQ[59] | AN17 | AR26 | K19 | A24 | V2
DQS[7] | AL18 | AN27 | H18 | D21 | Y3
DQS_N[7] | AK18 | AM27 | H19 | D22 | AA3
DQ[60] | AT16 | AP26 | F18 | B22 | W1
DQ[61] | AT15 | AL25 | G18 | B23 | Y1
DQ[62] | AR17 | AM25 | E19 | E23 | W4
DQ[63] | AR16 | AM26 | F19 | F23 | Y4
DM[7] | AM18 | AL26 | J20 | C22 | AA1
DQ[64] | AV15 | AT29 | B17 | D26 | NA
DQ[65] | AV14 | AR29 | B16 | D27 | NA
DQ[66] | AU16 | AU30 | E17 | A25 | NA
DQ[67] | AU15 | AT30 | E18 | A26 | NA
DQS[8] | AV17 | AV29 | E16 | C25 | NA
DQS_N[8] | AU17 | AV30 | D16 | D25 | NA
DQ[68] | AW17 | AW30 | A16 | B25 | NA
DQ[69] | AW16 | AV28 | A15 | B26 | NA
DQ[70] | AW15 | AU28 | A14 | E26 | NA
DQ[71] | AW14 | AT28 | B15 | E27 | NA
DM[8] | AV13 | AR28 | D17 | B27 | NA

## QDR_X9
QDR X9 Interface Name | Package Ball
INTERFACE_PIN | NORTH_NE | NORTH_NW | SOUTH_SE | SOUTH_SW | WEST_SW
CQP | AU31 | AP10 | C32 | F13 | L11
CQN | AW34 | AM13 | A33 | E13 | K9
KP | AR34 | AW11 | G31 | B3 | H5
KN | AP34 | AW12 | G32 | A4 | J5
A[0] | AP31 | AP12 | H13 | A11 | L8
A[1] | AR31 | AR12 | H12 | A9 | L9
A[2] | AP30 | AR11 | G12 | C8 | K7
A[3] | AN30 | AT11 | G11 | A10 | K6
A[4] | AN32 | AN13 | H14 | A8 | D4
A[5] | AP32 | AN12 | J14 | C5 | E4
A[6] | AL30 | AL14 | F14 | B10 | E3
A[7] | AM30 | AL13 | E13 | D6 | E2
A[8] | AV33 | AW9 | G13 | B11 | F4
A[9] | AV32 | AW10 | F13 | D5 | F3
A[10] | AW32 | AU10 | E32 | G12 | C2
A[11] | AW31 | AU11 | E31 | C7 | D2
A[12] | AU33 | AV9 | F34 | H14 | G5
A[13] | AU32 | AV10 | F33 | B8 | F5
A[14] | AT34 | AT9 | F31 | J14 | D1
A[15] | AT33 | AT10 | F30 | H12 | E1
A[16] | AM28 | AN15 | G30 | A5 | N8
A[17] | AN28 | AN14 | H30 | C9 | M8
A[18] | AK28 | AT13 | B31 | G11 | M7
A[19] | AK29 | AT14 | A31 | C3 | N7
A[20] | AL29 | AR14 | C34 | C10 | M6
A[21] | AP27 | AL16 | D32 | B7 | M11
DOFF_N | AN29 | AM16 | B33 | A6 | N9
RPS_N | AP29 | AM15 | B32 | C4 | N10
WPS_N | AL28 | AR13 | D34 | H13 | L6
Q[0] | AR28 | AU13 | H28 | F8 | H3
Q[1] | AU28 | AV13 | H27 | E8 | H2
Q[2] | AV28 | AW14 | J29 | D7 | G3
Q[3] | AW30 | AW15 | H29 | E7 | G2
Q[4] | AW29 | AW16 | G28 | D9 | F1
Q[5] | AT30 | AW17 | G27 | D10 | G1
Q[6] | AU30 | AU15 | F29 | F11 | J4
Q[7] | AR29 | AU16 | F28 | F10 | H4
Q[8] | AT29 | AV14 | K27 | E11 | J2
QVLD | AV30 | AU17 | J26 | E9 | K3
BWS0_N | AK24 | AN17 | A30 | D14 | R11
D[0] | AN27 | AL18 | D29 | C13 | P10
D[1] | AM27 | AK18 | D30 | C14 | P9
D[2] | AL26 | AN18 | C30 | C12 | R8
D[3] | AM25 | AM18 | B30 | B12 | R9
D[4] | AL25 | AR16 | E29 | C15 | P7
D[5] | AP26 | AR17 | E28 | D15 | R7
D[6] | AR26 | AT15 | B28 | A13 | P6
D[7] | AL24 | AT16 | A28 | E14 | R6
D[8] | AP25 | AM17 | A29 | D12 | P11

## QDR_X18
QDR X18 Interface Name | Package Ball
INTERFACE_PIN | NORTH_NE | NORTH_NW | SOUTH_SE | SOUTH_SW | WEST_SW
CQP | AU31 | AP10 | C32 | F13 | L11
CQN | AW34 | AM13 | A33 | E13 | K9
KP | AR34 | AW11 | G31 | B3 | H5
KN | AP34 | AW12 | G32 | A4 | J5
A[0] | AP31 | AP12 | H13 | A11 | L8
A[1] | AR31 | AR12 | H12 | A9 | L9
A[2] | AP30 | AR11 | G12 | C8 | K7
A[3] | AN30 | AT11 | G11 | A10 | K6
A[4] | AN32 | AN13 | H14 | A8 | D4
A[5] | AP32 | AN12 | J14 | C5 | E4
A[6] | AL30 | AL14 | F14 | B10 | E3
A[7] | AM30 | AL13 | E13 | D6 | E2
A[8] | AV33 | AW9 | G13 | B11 | F4
A[9] | AV32 | AW10 | F13 | D5 | F3
A[10] | AW32 | AU10 | E32 | G12 | C2
A[11] | AW31 | AU11 | E31 | C7 | D2
A[12] | AU33 | AV9 | F34 | H14 | G5
A[13] | AU32 | AV10 | F33 | B8 | F5
A[14] | AT34 | AT9 | F31 | J14 | D1
A[15] | AT33 | AT10 | F30 | H12 | E1
A[16] | AM28 | AN15 | G30 | A5 | N8
A[17] | AN28 | AN14 | H30 | C9 | M8
A[18] | AK28 | AT13 | B31 | G11 | M7
A[19] | AK29 | AT14 | A31 | C3 | N7
A[20] | AL29 | AR14 | C34 | C10 | M6
A[21] | AP27 | AL16 | D32 | B7 | M11
DOFF_N | AN29 | AM16 | B33 | A6 | N9
RPS_N | AP29 | AM15 | B32 | C4 | N10
WPS_N | AL28 | AR13 | D34 | H13 | L6
Q[0] | AR28 | AU13 | H28 | F8 | H3
Q[1] | AU28 | AV13 | H27 | E8 | H2
Q[2] | AV28 | AW14 | J29 | D7 | G3
Q[3] | AW30 | AW15 | H29 | E7 | G2
Q[4] | AW29 | AW16 | G28 | D9 | F1
Q[5] | AT30 | AW17 | G27 | D10 | G1
Q[6] | AU30 | AU15 | F29 | F11 | J4
Q[7] | AR29 | AU16 | F28 | F10 | H4
Q[8] | AT29 | AV14 | K27 | E11 | J2
Q[9] | AN27 | AL18 | D29 | C13 | P10
Q[10] | AM27 | AK18 | D30 | C14 | P9
Q[11] | AL26 | AN18 | C30 | C12 | R8
Q[12] | AM25 | AM18 | B30 | B12 | R9
Q[13] | AL25 | AR16 | E29 | C15 | P7
Q[14] | AP26 | AR17 | E28 | D15 | R7
Q[15] | AR26 | AT15 | B28 | A13 | P6
Q[16] | AL24 | AT16 | A28 | E14 | R6
Q[17] | AK24 | AN17 | A30 | D14 | R11
QVLD | AP25 | AM17 | A29 | D12 | P11
BWS0_N | AW25 | AR18 | G26 | K18 | P4
BWS1_N | AR22 | AL19 | A25 | E17 | T11
D[0] | AU25 | AT19 | J24 | J16 | M3
D[1] | AU26 | AT20 | H24 | K16 | N3
D[2] | AU27 | AU18 | E24 | H17 | L4
D[3] | AV27 | AV18 | F24 | J17 | L3
D[4] | AT26 | AW19 | J25 | F16 | M2
D[5] | AT25 | AW20 | H25 | F15 | N2
D[6] | AW27 | AV19 | F25 | G16 | K2
D[7] | AW26 | AV20 | G25 | K17 | K1
D[8] | AW24 | AT18 | F26 | G15 | N4
D[9] | AL23 | AM22 | C25 | E16 | U10
D[10] | AM23 | AM21 | D25 | D16 | T10
D[11] | AP22 | AL20 | C27 | C17 | T9
D[12] | AN22 | AM20 | B27 | D17 | T8
D[13] | AK22 | AP19 | E27 | B15 | U7
D[14] | AK23 | AR19 | E26 | A14 | U8
D[15] | AP24 | AN19 | B26 | A15 | T6
D[16] | AR24 | AN20 | B25 | A16 | U6
D[17] | AR23 | AK19 | A26 | E18 | U11

## QDR_X36
QDR X36 Interface Name | Package Ball
INTERFACE_PIN | NORTH_NE | NORTH_NW | SOUTH_SE | SOUTH_SW | WEST_SW
CQP | AU31 | AP10 | C32 | F13 | L11
CQN | AW34 | AM13 | A33 | E13 | K9
KP | AR34 | AW11 | G31 | B3 | H5
KN | AP34 | AW12 | G32 | A4 | J5
A[0] | AP31 | AP12 | H13 | A11 | L8
A[1] | AR31 | AR12 | H12 | A9 | L9
A[2] | AP30 | AR11 | G12 | C8 | K7
A[3] | AN30 | AT11 | G11 | A10 | K6
A[4] | AN32 | AN13 | H14 | A8 | D4
A[5] | AP32 | AN12 | J14 | C5 | E4
A[6] | AL30 | AL14 | F14 | B10 | E3
A[7] | AM30 | AL13 | E13 | D6 | E2
A[8] | AV33 | AW9 | G13 | B11 | F4
A[9] | AV32 | AW10 | F13 | D5 | F3
A[10] | AW32 | AU10 | E32 | G12 | C2
A[11] | AW31 | AU11 | E31 | C7 | D2
A[12] | AU33 | AV9 | F34 | H14 | G5
A[13] | AU32 | AV10 | F33 | B8 | F5
A[14] | AT34 | AT9 | F31 | J14 | D1
A[15] | AT33 | AT10 | F30 | H12 | E1
A[16] | AM28 | AN15 | G30 | A5 | N8
A[17] | AN28 | AN14 | H30 | C9 | M8
A[18] | AK28 | AT13 | B31 | G11 | M7
A[19] | AK29 | AT14 | A31 | C3 | N7
A[20] | AL29 | AR14 | C34 | C10 | M6
A[21] | AP27 | AL16 | D32 | B7 | M11
DOFF_N | AN29 | AM16 | B33 | A6 | N9
RPS_N | AP29 | AM15 | B32 | C4 | N10
WPS_N | AL28 | AR13 | D34 | H13 | L6
Q[0] | AR28 | AU13 | H28 | F8 | H3
Q[1] | AU28 | AV13 | H27 | E8 | H2
Q[2] | AV28 | AW14 | J29 | D7 | G3
Q[3] | AW30 | AW15 | H29 | E7 | G2
Q[4] | AW29 | AW16 | G28 | D9 | F1
Q[5] | AT30 | AW17 | G27 | D10 | G1
Q[6] | AU30 | AU15 | F29 | F11 | J4
Q[7] | AR29 | AU16 | F28 | F10 | H4
Q[8] | AT29 | AV14 | K27 | E11 | J2
Q[9] | AN27 | AL18 | D29 | C13 | P10
Q[10] | AM27 | AK18 | D30 | C14 | P9
Q[11] | AL26 | AN18 | C30 | C12 | R8
Q[12] | AM25 | AM18 | B30 | B12 | R9
Q[13] | AL25 | AR16 | E29 | C15 | P7
Q[14] | AP26 | AR17 | E28 | D15 | R7
Q[15] | AR26 | AT15 | B28 | A13 | P6
Q[16] | AL24 | AT16 | A28 | E14 | R6
Q[17] | AK24 | AN17 | A30 | D14 | R11
Q[18] | AU25 | AT19 | J24 | J16 | M3
Q[19] | AU26 | AT20 | H24 | K16 | N3
Q[20] | AU27 | AU18 | E24 | H17 | L4
Q[21] | AV27 | AV18 | F24 | J17 | L3
Q[22] | AT26 | AW19 | J25 | F16 | M2
Q[23] | AT25 | AW20 | H25 | F15 | N2
Q[24] | AW27 | AV19 | F25 | G16 | K2
Q[25] | AW26 | AV20 | G25 | K17 | K1
Q[26] | AW25 | AR18 | G26 | K18 | P4
Q[27] | AL23 | AM22 | C25 | E16 | U10
Q[28] | AM23 | AM21 | D25 | D16 | T10
Q[29] | AP22 | AL20 | C27 | C17 | T9
Q[30] | AN22 | AM20 | B27 | D17 | T8
Q[31] | AK22 | AP19 | E27 | B15 | U7
Q[32] | AK23 | AR19 | E26 | A14 | U8
Q[33] | AP24 | AN19 | B26 | A15 | T6
Q[34] | AR24 | AN20 | B25 | A16 | U6
Q[35] | AR23 | AK19 | A26 | E18 | U11
QVLD | AR22 | AL19 | A25 | E17 | T11
BWS0_N | AW22 | AP20 | A24 | K19 | T4
BWS1_N | AP19 | AK22 | E21 | C20 | W11
BWS2_N | AW19 | AT26 | A18 | J21 | Y11
BWS3_N | AR16 | AM26 | F19 | F23 | Y4
D[0] | AR21 | AR21 | D21 | H18 | U3
D[1] | AT21 | AT21 | D22 | H19 | U2
D[2] | AU23 | AT23 | C23 | H20 | T3
D[3] | AU22 | AT24 | C22 | J20 | P2
D[4] | AP21 | AW21 | F23 | F19 | R2
D[5] | AP20 | AW22 | E23 | E19 | P1
D[6] | AV23 | AV22 | B23 | G18 | R1
D[7] | AV22 | AV23 | B22 | F18 | R4
D[8] | AW21 | AP21 | A23 | J19 | T1
D[9] | AM22 | AL23 | J22 | D19 | W9
D[10] | AM21 | AM23 | K22 | C19 | V10
D[11] | AL21 | AN23 | F21 | C18 | V9
D[12] | AK21 | AN24 | G21 | B18 | V8
D[13] | AL19 | AR22 | J21 | A18 | V7
D[14] | AK19 | AR23 | K21 | A19 | W7
D[15] | AN20 | AR24 | H23 | A20 | W5
D[16] | AN19 | AP24 | G23 | A21 | W6
D[17] | AR19 | AK23 | E22 | D20 | W10
D[18] | AT19 | AU25 | D19 | J22 | AA10
D[19] | AT20 | AU26 | C19 | K22 | Y9
D[20] | AU21 | AV24 | B21 | G22 | AA8
D[21] | AU20 | AV25 | B20 | H22 | AA9
D[22] | AT18 | AW24 | C20 | E21 | Y7
D[23] | AR18 | AW25 | D20 | E22 | Y8
D[24] | AV20 | AW26 | A21 | G23 | Y6
D[25] | AV19 | AW27 | A20 | H23 | AA6
D[26] | AW20 | AT25 | A19 | K21 | AA11
D[27] | AL18 | AN27 | H18 | D21 | Y3
D[28] | AK18 | AM27 | H19 | D22 | AA3
D[29] | AP16 | AP25 | G20 | C24 | W2
D[30] | AP17 | AK24 | F20 | D24 | Y2
D[31] | AM17 | AL24 | J19 | A23 | V3
D[32] | AN17 | AR26 | K19 | A24 | V2
D[33] | AT16 | AP26 | F18 | B22 | W1
D[34] | AT15 | AL25 | G18 | B23 | Y1
D[35] | AR17 | AM25 | E19 | E23 | W4

## LPDDR4
LPDDR4 Interface Name | Package Ball
INTERFACE_PIN | NORTH_NE | NORTH_NW
CK | AR32 | AP12
CK_N | AR33 | AR12
A[0] | AP31 | AP10
A[1] | AR31 | AP11
A[2] | AP30 | AM13
A[3] | AN30 | AM12
A[4] | AP34 | AR11
A[5] | AR34 | AT11
CKE | AW32 | AU10
ODT | AU33 | AU12
DQS[0] | AL29 | AM16
DQS_N[0] | AL28 | AM15
DQ[0] | AM28 | AN15
DQ[1] | AK28 | AN14
DQ[2] | AK29 | AT13
DQ[3] | AN29 | AT14
DQ[4] | AP29 | AR13
DQ[5] | AP27 | AR14
DQ[6] | AR27 | AL16
DQ[7] | AK26 | AL15
DM[0] | AK27 | AP15
DQS[1] | AV29 | AV17
DQS_N[1] | AV30 | AU17
DQ[8] | AR28 | AU13
DQ[9] | AU28 | AV13
DQ[10] | AV28 | AW14
DQ[11] | AW30 | AW15
DQ[12] | AW29 | AW16
DQ[13] | AT30 | AW17
DQ[14] | AU30 | AU15
DQ[15] | AR29 | AU16
DM[1] | AT29 | AV14
DQS[2] | AN27 | AL18
DQS_N[2] | AM27 | AK18
DQ[16] | AL26 | AN18
DQ[17] | AM25 | AM18
DQ[18] | AL25 | AR16
DQ[19] | AP26 | AR17
DQ[20] | AR26 | AT15
DQ[21] | AL24 | AT16
DQ[22] | AK24 | AN17
DQ[23] | AP25 | AM17
DM[2] | AN25 | AP17
DQS[3] | AU25 | AT19
DQS_N[3] | AU26 | AT20
DQ[24] | AU27 | AU18
DQ[25] | AV27 | AV18
DQ[26] | AT26 | AW19
DQ[27] | AT25 | AW20
DQ[28] | AW27 | AV19
DQ[29] | AW26 | AV20
DQ[30] | AW25 | AR18
DQ[31] | AW24 | AT18
DM[3] | AV25 | AU20

## LPDDR3
LPDDR3 Interface Name | Package Ball
INTERFACE_PIN | NORTH_NE | NORTH_NW
CK | AR32 | AP12
CK_N | AR33 | AR12
A[0] | AP31 | AP10
A[1] | AR31 | AP11
A[2] | AP30 | AM13
A[3] | AN30 | AM12
A[4] | AP34 | AR11
A[5] | AR34 | AT11
A[6] | AN32 | AN13
A[7] | AP32 | AN12
A[8] | AL30 | AL14
A[9] | AM30 | AL13
CS_N | AV33 | AW9
CKE | AW32 | AU10
ODT | AU33 | AU12
DQS[0] | AL29 | AM16
DQS_N[0] | AL28 | AM15
DQ[0] | AM28 | AN15
DQ[1] | AK28 | AN14
DQ[2] | AK29 | AT13
DQ[3] | AN29 | AT14
DQ[4] | AP29 | AR13
DQ[5] | AP27 | AR14
DQ[6] | AR27 | AL16
DQ[7] | AK26 | AL15
DM[0] | AK27 | AP15
DQS[1] | AV29 | AV17
DQS_N[1] | AV30 | AU17
DQ[8] | AR28 | AU13
DQ[9] | AU28 | AV13
DQ[10] | AV28 | AW14
DQ[11] | AW30 | AW15
DQ[12] | AW29 | AW16
DQ[13] | AT30 | AW17
DQ[14] | AU30 | AU15
DQ[15] | AR29 | AU16
DM[1] | AT29 | AV14
DQS[2] | AN27 | AL18
DQS_N[2] | AM27 | AK18
DQ[16] | AL26 | AN18
DQ[17] | AM25 | AM18
DQ[18] | AL25 | AR16
DQ[19] | AP26 | AR17
DQ[20] | AR26 | AT15
DQ[21] | AL24 | AT16
DQ[22] | AK24 | AN17
DQ[23] | AP25 | AM17
DM[2] | AN25 | AP17
DQS[3] | AU25 | AT19
DQS_N[3] | AU26 | AT20
DQ[24] | AU27 | AU18
DQ[25] | AV27 | AV18
DQ[26] | AT26 | AW19
DQ[27] | AT25 | AW20
DQ[28] | AW27 | AV19
DQ[29] | AW26 | AV20
DQ[30] | AW25 | AR18
DQ[31] | AW24 | AT18
DM[3] | AV25 | AU20

## MSS Configurator Peripherals
BANK | PIN_NAMES | eMMC | USB | SD | MAC | QSPI | SPI | MMUART | I2C | CAN | GPIO
Bank 4 | MSSIO0B4 | EMMC_CLK |  | SD_CLK |  | QSPI_CLK | SPI_0_CLK |  |  |  | GPIO_0_0
| MSSIO1B4 | EMMC_CMD |  | SD_CMD |  |  |  | MMUART_3_RXD | I2C_0_SCL |  | GPIO_0_1
| MSSIO2B4 | EMMC_DATA0 |  | SD_DATA0 |  |  |  | MMUART_3_TXD | I2C_0_SDA |  | GPIO_0_2
| MSSIO3B4 | EMMC_DATA1 |  | SD_DATA1 |  |  |  | MMUART_4_RXD |  | CAN_0_TXBUS | GPIO_0_3
| MSSIO4B4 | EMMC_DATA2 |  | SD_DATA2 |  |  |  | MMUART_4_TXD |  | CAN_0_RXBUS | GPIO_0_4
| MSSIO5B4 | EMMC_DATA3 |  | SD_DATA3 |  |  |  | MMUART_0_RXD (A) |  | CAN_0_TX_EBL_N | GPIO_0_5
| MSSIO6B4 | EMMC_STRB |  | SD_CD |  |  |  | MMUART_0_TXD (A) |  |  | GPIO_0_6
| MSSIO7B4 | EMMC_RSTN |  | SD_WP | MAC_1_MDC |  |  | MMUART_2_RXD | I2C_1_SCL |  | GPIO_0_7
| MSSIO8B4 | EMMC_DATA4 |  | SD_POW | MAC_1_MDIO | QSPI_SS0 |  | MMUART_2_TXD | I2C_1_SDA |  | GPIO_0_8
| MSSIO9B4 | EMMC_DATA5 |  | SD_VOLT_SEL | MAC_0_MDC | QSPI_DATA0 |  | MMUART_0_RXD (B) |  |  | GPIO_0_9
| MSSIO10B4 | EMMC_DATA6 |  | SD_VOLT_EN | MAC_0_MDIO | QSPI_DATA1 |  | MMUART_0_TXD (B) |  |  | GPIO_0_10
| MSSIO11B4 | EMMC_DATA7 |  | SD_VOLT_CMD_DIR |  | QSPI_DATA2 | SPI_0_DO | MMUART_1_RXD |  | CAN_1_TXBUS | GPIO_0_11
| MSSIO12B4 |  |  | SD_VOLT_DIR_0 |  | QSPI_DATA3 | SPI_0_DI | MMUART_1_TXD |  | CAN_1_RXBUS | GPIO_0_12
| MSSIO13B4 |  |  | SD_VOLT_DIR_1_3 |  |  | SPI_0_SS0 |  |  | CAN_1_TX_EBL_N | GPIO_0_13
Bank 2 | MSSIO14B2 |  | USB_CLK |  |  | QSPI_CLK (A) | SPI_1_CLK (A) |  |  |  | GPIO_1_0
| MSSIO15B2 |  | USB_DIR |  | MAC_1_MDC (A) |  | SPI_1_DO (A) | MMUART_4_RXD |  |  | GPIO_1_1
| MSSIO16B2 |  | USB_NXT |  | MAC_1_MDIO (A) |  | SPI_1_DI (A) | MMUART_4_TXD |  |  | GPIO_1_2
| MSSIO17B2 |  | USB_STP |  |  |  | SPI_1_SS0 (A) | MMUART_0_RXD (A) |  |  | GPIO_1_3
| MSSIO18B2 |  | USB_DATA0 |  |  |  |  | MMUART_0_TXD (A) |  |  | GPIO_1_4
| MSSIO19B2 |  | USB_DATA1 |  |  |  |  | MMUART_1_RXD |  |  | GPIO_1_5
| MSSIO20B2 |  | USB_DATA2 |  |  |  |  | MMUART_1_TXD | I2C_0_SCL (A) |  | GPIO_1_6
| MSSIO21B2 |  | USB_DATA3 |  |  |  |  | MMUART_2_RXD | I2C_0_SDA (A) | CAN_0_TX_EBL_N (A) | GPIO_1_7
| MSSIO22B2 |  | USB_DATA4 |  |  |  |  | MMUART_2_TXD |  | CAN_0_TXBUS (A) | GPIO_1_8
| MSSIO23B2 |  | USB_DATA5 |  |  |  | SPI_0_SS0 | MMUART_3_RXD |  | CAN_0_RXBUS (A) | GPIO_1_9
| MSSIO24B2 |  | USB_DATA6 |  | MAC_0_MDC (A) |  | SPI_0_DI | MMUART_3_TXD | I2C_1_SCL (A) |  | GPIO_1_10
| MSSIO25B2 |  | USB_DATA7 |  | MAC_0_MDIO (A) |  | SPI_0_DO |  | I2C_1_SDA (A) |  | GPIO_1_11
| MSSIO26B2 |  |  | SD_LED (A) |  |  |  |  | I2C_1_SCL (B) |  | GPIO_1_12
| MSSIO27B2 |  |  | SD_VOLT_0 (A) |  |  |  |  | I2C_1_SDA (B) | CAN_1_TX_EBL_N (A) | GPIO_1_13
| MSSIO28B2 |  |  | SD_VOLT_1 (A) | MAC_1_MDC (B) |  |  | MMUART_0_RXD (B) |  | CAN_1_TXBUS (A) | GPIO_1_14
| MSSIO29B2 |  |  | SD_VOLT_2 (A) | MAC_1_MDIO (B) |  |  | MMUART_0_TXD (B) |  | CAN_1_RXBUS (A) | GPIO_1_15
| MSSIO30B2 |  |  |  |  | QSPI_CLK (B) | SPI_1_CLK (B) |  |  |  | GPIO_1_16
| MSSIO31B2 |  |  |  |  | QSPI_SS0 | SPI_1_SS0 (B) |  |  | CAN_0_TXBUS (B) | GPIO_1_17
| MSSIO32B2 |  |  | SD_CLE |  | QSPI_DATA0 | SPI_1_DO (B) |  |  | CAN_0_RXBUS (B) | GPIO_1_18
| MSSIO33B2 |  |  | SD_LED (B) |  | QSPI_DATA1 | SPI_1_DI (B) |  |  | CAN_0_TX_EBL_N (B) | GPIO_1_19
| MSSIO34B2 |  |  | SD_VOLT_0 (B) |  | QSPI_DATA2 |  |  |  | CAN_1_TXBUS (B) | GPIO_1_20
| MSSIO35B2 |  |  | SD_VOLT_1 (B) | MAC_0_MDC (B) | QSPI_DATA3 |  | MMUART_0_RXD (C) | I2C_0_SCL (B) | CAN_1_RXBUS (B) | GPIO_1_21
| MSSIO36B2 |  |  | SD_VOLT_2 (B) | MAC_0_MDIO (B) |  |  | MMUART_0_TXD (C) | I2C_0_SDA (B) | CAN_1_TX_EBL_N (B) | GPIO_1_22
| MSSIO37B2 |  |  |  |  | QSPI_CLK (C) | SPI_0_CLK |  |  |  | GPIO_1_23
* For Reference Only - Consult LiberoSOC Micro Controller Subsystem (MSS) Configurator for latest peripherals assignments.
** ( A ),( B ), and ( C ) are alternative placments for the same functions.

## MSS_DDR4
DDR4 Interface Name | Package Ball
INTERFACE_PIN | MSS
ACT_N | AH8
ADDR0 | AN3
ADDR1 | AN2
ADDR10/AP | AL1
ADDR11 | AK1
ADDR12/BC_n | AK2
ADDR13 | AK3
ADDR14/WE_n | AJ10
ADDR15/CAS_n | AJ9
ADDR16/RAS_n | AJ6
ADDR2 | AL3
ADDR3 | AM3
ADDR4 | AK8
ADDR5 | AK7
ADDR6 | AK6
ADDR7 | AL6
ADDR8 | AL5
ADDR9 | AL4
BA0 | AK4
BA1 | AJ5
BG0 | AH2
BG1 | AH3
CKE0 | AH4
CKE1 | AH9
CLK0_N | AM2
CLK0_P | AM1
CLK1_N | AJ1
CLK1_P | AJ2
CS0_n | AG3
CS1_n | AH10
DQ0 | AV3
DQ0_ECC | AN4
DQ1 | AV4
DQ1_ECC | AP4
DQ10 | AR4
DQ11 | AT4
DQ12 | AR6
DQ13 | AP6
DQ14 | AL10
DQ15 | AL9
DQ16 | AU6
DQ17 | AU7
DQ18 | AW4
DQ19 | AW5
DQ2 | AP1
DQ2_ECC | AN5
DQ20 | AW6
DQ21 | AW7
DQ22 | AT6
DQ23 | AR7
DQ24 | AR9
DQ25 | AP9
DQ26 | AV7
DQ27 | AV8
DQ28 | AU8
DQ29 | AT8
DQ3 | AR1
DQ3_ECC | AM5
DQ30 | AM11
DQ31 | AM10
DQ4 | AP2
DQ5 | AR2
DQ6 | AT3
DQ7 | AR3
DQ8 | AP7
DQ9 | AN7
DQM_ECC/DBI_ECC | AL8
DQM0/DBI0 | AT1
DQM1/DBI1 | AP5
DQM2/DBI2 | AV5
DQM3/DBI3 | AR8
DQS0_N | AU3
DQS0_P | AU2
DQS1_N | AM8
DQS1_P | AN8
DQS2_N | AU5
DQS2_P | AT5
DQS3_N | AN9
DQS3_P | AN10
DQSN_ECC | AM7
DQSP_ECC | AM6
ODT0 | AJ4
ODT1 | AH7
RESET# | AG2

## MSS_DDR3
DDR3 Interface Name | Package Ball
INTERFACE_PIN | MSS
ADDR0 | AN3
ADDR1 | AN2
ADDR10/AP | AL1
ADDR11 | AK1
ADDR12/BC_n | AK2
ADDR13 | AK3
ADDR14 | AJ10
ADDR15 | AJ9
ADDR2 | AL3
ADDR3 | AM3
ADDR4 | AK8
ADDR5 | AK7
ADDR6 | AK6
ADDR7 | AL6
ADDR8 | AL5
ADDR9 | AL4
BA0 | AK4
BA1 | AJ5
BA2 | AH3
CAS_n | AH2
CKE0 | AH4
CKE1 | AH9
CLK0_N | AM2
CLK0_P | AM1
CLK1_N | AJ1
CLK1_P | AJ2
CS0_n | AG3
CS1_n | AH10
DQ0 | AV3
DQ0_ECC | AN4
DQ1 | AV4
DQ1_ECC | AP4
DQ10 | AR4
DQ11 | AT4
DQ12 | AR6
DQ13 | AP6
DQ14 | AL10
DQ15 | AL9
DQ16 | AU6
DQ17 | AU7
DQ18 | AW4
DQ19 | AW5
DQ2 | AP1
DQ2_ECC | AN5
DQ20 | AW6
DQ21 | AW7
DQ22 | AT6
DQ23 | AR7
DQ24 | AR9
DQ25 | AP9
DQ26 | AV7
DQ27 | AV8
DQ28 | AU8
DQ29 | AT8
DQ3 | AR1
DQ3_ECC | AM5
DQ30 | AM11
DQ31 | AM10
DQ4 | AP2
DQ5 | AR2
DQ6 | AT3
DQ7 | AR3
DQ8 | AP7
DQ9 | AN7
DQM_ECC | AL8
DQM0 | AT1
DQM1 | AP5
DQM2 | AV5
DQM3 | AR8
DQS0_N | AU3
DQS0_P | AU2
DQS1_N | AM8
DQS1_P | AN8
DQS2_N | AU5
DQS2_P | AT5
DQS3_N | AN9
DQS3_P | AN10
DQSN_ECC | AM7
DQSP_ECC | AM6
ODT0 | AJ4
ODT1 | AH7
RAS_n | AJ6
RESET# | AG2
WE_n | AJ7

## MSS_LPDDR4
LPDDR4 Interface Name | Package Ball
INTERFACE_PIN | MSS
CA0 | AN3
CA1 | AN2
CA2 | AL3
CA3 | AM3
CA4 | AK8
CA5 | AK7
CK_c | AM2
CK_t | AM1
CKE | AH4
CS | AG3
DQ0 | AV3
DQ1 | AV4
DQ10 | AR4
DQ11 | AT4
DQ12 | AR6
DQ13 | AP6
DQ14 | AL10
DQ15 | AL9
DQ16 | AU6
DQ17 | AU7
DQ18 | AW4
DQ19 | AW5
DQ2 | AP1
DQ20 | AW6
DQ21 | AW7
DQ22 | AT6
DQ23 | AR7
DQ24 | AR9
DQ25 | AP9
DQ26 | AV7
DQ27 | AV8
DQ28 | AU8
DQ29 | AT8
DQ3 | AR1
DQ30 | AM11
DQ31 | AM10
DQ4 | AP2
DQ5 | AR2
DQ6 | AT3
DQ7 | AR3
DQ8 | AP7
DQ9 | AN7
DQM0 | AT1
DQM1 | AP5
DQM2 | AV5
DQM3 | AR8
DQS0_N | AU3
DQS0_P | AU2
DQS1_N | AM8
DQS1_P | AN8
DQS2_N | AU5
DQS2_P | AT5
DQS3_N | AN9
DQS3_P | AN10
RESET_n | AG2

## MSS_LPDDR3
LPDDR3 Interface Name | Package Ball
INTERFACE_PIN | MSS
CA0 | AN3
CA1 | AN2
CA2 | AL3
CA3 | AM3
CA4 | AK8
CA5 | AK7
CA6 | AK6
CA7 | AL6
CA8 | AL5
CA9 | AL4
CK_c | AM2
CK_t | AM1
CKE0 | AH4
CS0_N | AG3
DQ0 | AV3
DQ1 | AV4
DQ10 | AR4
DQ11 | AT4
DQ12 | AR6
DQ13 | AP6
DQ14 | AL10
DQ15 | AL9
DQ16 | AU6
DQ17 | AU7
DQ18 | AW4
DQ19 | AW5
DQ2 | AP1
DQ20 | AW6
DQ21 | AW7
DQ22 | AT6
DQ23 | AR7
DQ24 | AR9
DQ25 | AP9
DQ26 | AV7
DQ27 | AV8
DQ28 | AU8
DQ29 | AT8
DQ3 | AR1
DQ30 | AM11
DQ31 | AM10
DQ4 | AP2
DQ5 | AR2
DQ6 | AT3
DQ7 | AR3
DQ8 | AP7
DQ9 | AN7
DQM0 | AT1
DQM1 | AP5
DQM2 | AV5
DQM3 | AR8
DQS0_N | AU3
DQS0_P | AU2
DQS1_N | AM8
DQS1_P | AN8
DQS2_N | AU5
DQS2_P | AT5
DQS3_N | AN9
DQS3_P | AN10

## ECN History
RTPFS460T/RTPFS460TS-CG1509 Package Pin Assignment Table (Public)
RT PolarFire SOC
Doc. # 5-22-12101
Rev | ECN Number | Description of Change | Effective Date | Originator | Doc Control
0 | 20230379 | Initial Release-First Release based on Spec# 1-22-12101/ECN#20230392 | 2023-12-12 | David Onimus | DH
1 | 20240269 | Updated MSS_DDR3 and MSS_DDR4 pinouts to 1.0.103 due to SAR138361. - Changed MSS_DDR3: DQM_ECC to AL8 - Changed MSS_DDR4: DQM_ECC/DBI_ECC to AL8 | 2024-09-04 | David Onimus | DH
2 | 20240437 | FD-1361 - Updated Unused Conditions wording for clarification. Moved Package Notes to it's own tab - "NOTES". Changed Libero to PFStudio in all locations. | 2025-01-07 | David Onimus | DH
3 | 20250185 | FD-1707 - Changed PFStudio to LiberoSOC in all locations. FD-1807 - Updated Unused condition column for Safety Critical Appilcations. SAR 100223 - Renamed package pin FF_EXIT_N to RESERVED. | 2025-05-01 | David Onimus | DH