## ECN History
SmartFusion2 M2GL090T(S)/M2GL090 Pin Assignment table for FG676 for all device variant This ECN is derived from PKG Engineering DOC # 1-22-11961 and ECN# 2013717
IGLOO2
Doc. 1-22-11992
Rev | ECN # | Description of Change | Effective Date | Originator | Doc Con
0 | 2013859 | Initial release | Sep 12th 2013 | Sreedhara Kolindala | KMH
1 | 2014102 | M2GL090T(S)-FG676 and M2GL090(S)-FG676 (1) Updated DEVRST_N pin description (2) C13 pin name changed from DDRIO89PB1/MDDR_DQ_ECC3 to DDRIO89PB1/MDDR_DQ_ECC1 D13 pin name changed from DDRIO89NB1/MDDR_DQ_ECC2 to DDRIO89NB1/MDDR_DQ_ECC0 (3) Auxiliary clock pins renamed to VPP (4) CCC_NE0_NE1_MDDR_PLL_VDDA pin renamed to CCC_NE0_NE1_MSS_MDDR_PLL_VDDA and CCC_NE0_NE1_MDDR_PLL_VSSA pin renamed to CCC_NE0_NE1_MSS_MDDR_PLL_VSSA | 2013-12-04 | Sreedhara Kolindala | KMH
2 | 2014193 | M2GL090(S)-FG676 (1) AA10- VDD_2V5 renamed to VDD (2)AA8-VDD_2V5 renamed to VDD M2GL090(S)-FG676 & M2GL090(S)-FG676 (1)J18-pin renamed to CCC_NE0_NE1_HPMS_MDDR_PLL_VDDA (2)K17-pin renamed to CCC_NE0_NE1_HPMS_MDDR_PLL_VSSA | 2013-12-13 | Sreedhara Kolindala | KMH
3 | 2014303 | M2GL090(S)-FG676 & M2GL090(S)-FG676 (1) AB13 renamed to MSIO201NB5/GB7/CCC_SW1_CLKI2 | 2014-01-22 | Sreedhara Kolindala | KMH
4 | 2014362 | M2GL090(S)-FG676 SERDES PHY mode table has been included at the bottom of the page | 2014-02-21 | Sreedhara Kolindala | TC
5 | 20141144 | Unused condition of VDDI4 changed to DNC | 2014-09-30 | Sreedhara Kolindala | EM
6 | 20150189 | Pin RLC data updated. Unused condition of Flash golden pin modified | 2015-01-12 | Sreedhara Kolindala | EM
7 | 20200458 | PinCountForM2GL090T(S)-FG676 & PinCountForM2GL090-FG676 Added the table specifying the number of I/Os per bank | 2020-11-20 | Priyanka Yadav | MR

## PinCountForM2GL090T(S)-FG676
Bank No
I/O Type | 0 | 1 | 2 | 3 | 5 | 6 | 7 | 8 | Grand Total
DDRIO |  | 76 | [6 empty] | 76
MSIO | 30 |  | 21 | 96 | 82 |  |  | 80 | 309
MSIOD | [5 empty] | 4 | 36 |  | 40
Grand Total | 30 | 76 | 21 | 96 | 82 | 4 | 36 | 80 | 425

## PinCountForM2GL090-FG676
Bank No
I/O Type | 0 | 1 | 2 | 3 | 5 | 6 | 7 | 8 | Grand Total
DDRIO |  | 76 | [6 empty] | 76
MSIO | 30 |  | 21 | 96 | 82 |  |  | 80 | 309
MSIOD | [5 empty] | 4 | 36 |  | 40
Grand Total | 30 | 76 | 21 | 96 | 82 | 4 | 36 | 80 | 425

## M2GL090T(S)-FG676
PKG.PIN | M2GL090TS/M2GL090T-FG676 Pin Name | Bank No | Direction | Total |  |  | Pin Parasitics (Applicable to Usable DIGITAL I/Os ONLY) | [5 empty] | Unused Condition
|  |  |  | MSIOD (2.5V max) | MSIO (3.3V max) | DDRIO (2.5V max) | NetLength(mm) | SelfR(Ohm) | SelfL(nH) | SelfC(pF) | SelfG(uMho) | Delay(pS)
A1 | VSS |  |  | N | N | N | [6 empty] | VSS
A10 | DDRIO96NB1 | 1 | I/O | N | N | Y | 10.7386 | 0.75738 | 5.3834 | 1.6967 | 36.9767 | 95.5731 | Libero Defined* DNC
A11 | VSS |  |  | N | N | N | [6 empty] | VSS
A12 | DDRIO91NB1/MDDR_DQS_ECC_N | 1 | I/O | N | N | Y | 10.199 | 0.71644 | 5.2391 | 1.4857 | 36.5024 | 88.2256 | Libero Defined* DNC
A13 | DDRIO88NB1 | 1 | I/O | N | N | Y | 10.2779 | 0.72342 | 5.5187 | 1.4522 | 34.6163 | 89.5223 | Libero Defined* DNC
A14 | DDRIO84PB1/MDDR_DM_RDQS0 | 1 | I/O | N | N | Y | 9.7987 | 0.67878 | 5.0846 | 1.5868 | 34.7814 | 89.8228 | Libero Defined* DNC
A15 | DDRIO83PB1/MDDR_DQ5 | 1 | I/O | N | N | Y | 9.6342 | 0.66909 | 5.0946 | 1.5508 | 33.8232 | 88.8855 | Libero Defined* DNC
A16 | VDDI1 |  |  | N | N | N | [6 empty] | DNC
A17 | DDRIO79NB1/MDDR_DQS1_N | 1 | I/O | N | N | Y | 9.6988 | 0.66815 | 5.0556 | 1.4563 | 31.8219 | 85.8058 | Libero Defined* DNC
A18 | DDRIO76PB1/CCC_NE1_CLKI3/MDDR_DQ14 | 1 | I/O | N | N | Y | 9.9467 | 0.70919 | 5.2211 | 1.5399 | 32.8871 | 89.6664 | Libero Defined* DNC
A19 | DDRIO76NB1/MDDR_DQ15 | 1 | I/O | N | N | Y | 10.1501 | 0.69797 | 5.2641 | 1.675 | 35.5812 | 93.9005 | Libero Defined* DNC
A2 | MSIO138PB8 | 8 | I/O | N | Y | N | 16.0585 | 0.58606 | 8.0187 | 2.4243 | 23.8815 | 139.426 | Libero Defined* DNC
A20 | DDRIO71PB1/MDDR_BA0 | 1 | I/O | N | N | Y | 10.3435 | 0.73091 | 5.357 | 1.5068 | 36.1083 | 89.8423 | Libero Defined* DNC
A21 | VSS |  |  | N | N | N | [6 empty] | VSS
A22 | DDRIO66PB1/MDDR_ODT | 1 | I/O | N | N | Y | 11.0648 | 0.76325 | 5.5483 | 1.7456 | 42.252 | 98.4132 | Libero Defined* DNC
A23 | DDRIO63PB1/MDDR_ADDR12 | 1 | I/O | N | N | Y | 10.7374 | 0.74369 | 5.5762 | 1.423 | 38.6929 | 89.0785 | Libero Defined* DNC
A24 | MSIO57NB2 | 2 | I/O | N | Y | N | 14.336 | 0.53941 | 7.3932 | 2.151 | 18.2678 | 126.106 | Libero Defined* DNC
A25 | MSIO57PB2 | 2 | I/O | N | Y | N | 14.5995 | 0.54387 | 7.4835 | 2.253 | 20.6154 | 129.848 | Libero Defined* DNC
A26 | VDDI2 |  |  | N | N | N | [6 empty] | Must connect to VDDI2**
A3 | MSIO138NB8 | 8 | I/O | N | Y | N | 15.9409 | 0.5828 | 8.0028 | 2.4459 | 22.4863 | 139.908 | Libero Defined* DNC
A4 | MSIO120PB0 | 0 | I/O | N | Y | N | 11.7775 | 0.47646 | 6.4654 | 1.7786 | 14.6823 | 107.235 | Libero Defined* DNC
A5 | MSIO120NB0 | 0 | I/O | N | Y | N | 11.7037 | 0.47181 | 6.4424 | 1.7787 | 12.4812 | 107.046 | Libero Defined* DNC
A6 | VDDI0 |  |  | N | N | N | [6 empty] | DNC
A7 | MSIO114PB0 | 0 | I/O | N | Y | N | 10.0528 | 0.4245 | 5.8255 | 1.4981 | 9.2624 | 93.4186 | Libero Defined* DNC
A8 | MSIO112PB0 | 0 | I/O | N | Y | N | 9.983 | 0.41874 | 5.7595 | 1.3714 | 8.4029 | 88.8737 | Libero Defined* DNC
A9 | MSIO112NB0 | 0 | I/O | N | Y | N | 9.9266 | 0.41819 | 5.8538 | 1.3354 | 8.8922 | 88.4141 | Libero Defined* DNC
AA1 | MSIOD187PB7 | 7 | I/O | Y | N | N | 11.2951 | 0.44002 | 6.0454 | 1.8024 | 12.9924 | 104.386 | Libero Defined* DNC
AA10 | SERDES_0_L23_VDDAPLL |  |  | N | N | N | [6 empty] | Must connect directly to VDD or 2.5V
AA11 | VPP |  |  | N | N | N | [6 empty] | Must Connect to VPP
AA12 | MSIO198PB5 | 5 | I/O | N | Y | N | 5.164 | 0.23455 | 3.1864 | 0.793 | 0.37643 | 50.2675 | Libero Defined* DNC
AA13 | MSIO207PB5 | 5 | I/O | N | Y | N | 5.1149 | 0.22745 | 3.6078 | 0.58592 | 0.16805 | 45.9771 | Libero Defined* DNC
AA14 | MSIO207NB5 | 5 | I/O | N | Y | N | 5.2981 | 0.23915 | 3.6194 | 0.58088 | 0.16306 | 45.8521 | Libero Defined* DNC
AA15 | MSIO214PB5 | 5 | I/O | N | Y | N | 5.605 | 0.24521 | 3.3753 | 0.91313 | 0.78203 | 55.5163 | Libero Defined* DNC
AA16 | VDDI5 |  |  | N | N | N | [6 empty] | DNC
AA17 | MSIO211PB5 | 5 | I/O | N | Y | N | 7.9875 | 0.32373 | 4.9889 | 1.0758 | 3.2599 | 73.2616 | Libero Defined* DNC
AA18 | MSIO231PB5 | 5 | I/O | N | Y | N | 8.8138 | 0.3714 | 5.4157 | 1.1493 | 3.6841 | 78.8926 | Libero Defined* DNC
AA19 | MSIO231NB5 | 5 | I/O | N | Y | N | 8.3942 | 0.3533 | 5.2485 | 1.0989 | 3.4194 | 75.9436 | Libero Defined* DNC
AA2 | MSIOD188NB7 | 7 | I/O | Y | N | N | 10.622 | 0.41602 | 5.7305 | 1.7275 | 11.5774 | 99.496 | Libero Defined* DNC
AA20 | MSIO238NB5 | 5 | I/O | N | Y | N | 6.9869 | 0.31602 | 4.2718 | 1.118 | 2.0694 | 69.1066 | Libero Defined* DNC
AA21 | VSS |  |  | N | N | N | [6 empty] | VSS
AA22 | MSIO237PB5 | 5 | I/O | N | Y | N | 8.8868 | 0.37353 | 5.0161 | 1.4611 | 6.8237 | 85.6096 | Libero Defined* DNC
AA23 | MSIO1NB3 | 3 | I/O | N | Y | N | 8.5238 | 0.36762 | 5.0982 | 1.3858 | 5.4449 | 84.0542 | Libero Defined* DNC
AA24 | MSIO7PB3 | 3 | I/O | N | Y | N | 10.3681 | 0.42188 | 5.705 | 1.5927 | 10.1494 | 95.323 | Libero Defined* DNC
AA25 | MSIO7NB3 | 3 | I/O | N | Y | N | 10.69 | 0.43121 | 5.869 | 1.6415 | 10.9422 | 98.1521 | Libero Defined* DNC
AA26 | VDDI3 |  |  | N | N | N | [6 empty] | Must connect to VDDI3**
AA3 | MSIOD188PB7 | 7 | I/O | Y | N | N | 10.4007 | 0.40959 | 5.5952 | 1.6704 | 10.9751 | 96.6743 | Libero Defined* DNC
AA4 | MSIOD190PB7 | 7 | I/O | Y | N | N | 8.5436 | 0.35274 | 4.8372 | 1.3482 | 7.0429 | 80.755 | Libero Defined* DNC
AA5 | MSIOD192PB7 | 7 | I/O | Y | N | N | 7.7416 | 0.3273 | 4.5321 | 1.2394 | 4.0375 | 74.948 | Libero Defined* DNC
AA6 | SERDES_0_PLL_VDDA |  |  | N | N | N | [6 empty] | Must connect directly to 3.3V or 2.5V
AA7 | SERDES_0_L01_REXT |  |  | N | N | N | [6 empty] | DNC
AA8 | SERDES_0_L01_VDDAPLL |  |  | N | N | N | [6 empty] | Must connect directly to VDD or 2.5V
AA9 | SERDES_0_L23_REXT |  |  | N | N | N | [6 empty] | DNC
AB1 | VSS |  |  | N | N | N | [6 empty] | VSS
AB10 | VSS |  |  | N | N | N | [6 empty] | VSS
AB11 | MSIO196PB5 | 5 | I/O | N | Y | N | 6.5931 | 0.31699 | 4.9007 | 0.91419 | 0.85369 | 66.9342 | Libero Defined* DNC
AB12 | MSIO201PB5/GB3/CCC_SW0_CLKI3 | 5 | I/O | N | Y | N | 5.7323 | 0.28832 | 4.0976 | 0.61864 | 0.0898 | 50.348 | Libero Defined* DNC
AB13 | MSIO201NB5/GB7/CCC_SW1_CLKI2 | 5 | I/O | N | Y | N | 6.035 | 0.29241 | 4.2519 | 0.76213 | 0.45672 | 56.9254 | Libero Defined* DNC
AB14 | VSS |  |  | N | N | N | [6 empty] | VSS
AB15 | MSIO213NB5 | 5 | I/O | N | Y | N | 6.094 | 0.29633 | 4.5096 | 0.6764 | 0.46196 | 55.2295 | Libero Defined* DNC
AB16 | MSIO215NB5 | 5 | I/O | N | Y | N | 6.671 | 0.28135 | 4.0405 | 1.0135 | 1.8945 | 63.9933 | Libero Defined* DNC
AB17 | MSIO216NB5 | 5 | I/O | N | Y | N | 9.799 | 0.41956 | 6.1619 | 1.4652 | 5.5838 | 95.0189 | Libero Defined* DNC
AB18 | MSIO216PB5 | 5 | I/O | N | Y | N | 10.5361 | 0.44947 | 6.8765 | 1.5636 | 5.6124 | 103.693 | Libero Defined* DNC
AB19 | VDDI5 |  |  | N | N | N | [6 empty] | DNC
AB2 | VDDI7 |  |  | N | N | N | [6 empty] | DNC
AB20 | MSIO238PB5 | 5 | I/O | N | Y | N | 7.1214 | 0.32055 | 4.3395 | 1.1042 | 1.9093 | 69.2209 | Libero Defined* DNC
AB21 | MSIO235NB5 | 5 | I/O | N | Y | N | 8.3301 | 0.35584 | 4.7447 | 1.366 | 6.012 | 80.5054 | Libero Defined* DNC
AB22 | MSIO237NB5 | 5 | I/O | N | Y | N | 8.5961 | 0.3664 | 4.9566 | 1.2254 | 6.2753 | 77.9349 | Libero Defined* DNC
AB23 | MSIO236NB5 | 5 | I/O | N | Y | N | 9.6891 | 0.4034 | 5.396 | 1.448 | 7.9989 | 88.3927 | Libero Defined* DNC
AB24 | VSS |  |  | N | N | N | [6 empty] | VSS
AB25 | MSIO8PB3 | 3 | I/O | N | Y | N | 12.1816 | 0.47834 | 6.5668 | 1.7951 | 13.41 | 108.573 | Libero Defined* DNC
AB26 | MSIO8NB3 | 3 | I/O | N | Y | N | 12.3572 | 0.48605 | 6.6799 | 1.7472 | 14.9583 | 108.032 | Libero Defined* DNC
AB3 | VSS |  |  | N | N | N | [6 empty] | VSS
AB4 | VSS |  |  | N | N | N | [6 empty] | VSS
AB5 | VSS |  |  | N | N | N | [6 empty] | VSS
AB6 | VSS |  |  | N | N | N | [6 empty] | VSS
AB7 | VSS |  |  | N | N | N | [6 empty] | VSS
AB8 | VSS |  |  | N | N | N | [6 empty] | VSS
AB9 | VSS |  |  | N | N | N | [6 empty] | VSS
AC1 | MSIOD193NB6/SERDES_0_REFCLK0_N | 6 | I/O | Y | N | N | 12.562 | 0.43482 | 5.999 | 1.5306 | 19.2414 | 95.822 | Libero Defined* DNC
AC10 | VSS |  |  | N | N | N | [6 empty] | VSS
AC11 | MSIO196NB5/CCC_SW0_CLKI2 | 5 | I/O | N | Y | N | 6.6855 | 0.34981 | 5.6452 | 0.80058 | 0.52832 | 67.2268 | Libero Defined* DNC
AC12 | VDDI5 |  |  | N | N | N | [6 empty] | DNC
AC13 | MSIO205PB5 | 5 | I/O | N | Y | N | 7.3044 | 0.32861 | 4.9107 | 0.88047 | 1.3583 | 65.7551 | Libero Defined* DNC
AC14 | MSIO205NB5 | 5 | I/O | N | Y | N | 7.5667 | 0.3423 | 5.1307 | 0.97842 | 1.829 | 70.8518 | Libero Defined* DNC
AC15 | MSIO213PB5/VCCC_SE1_CLKI | 5 | I/O | N | Y | N | 6.3268 | 0.31091 | 4.4167 | 0.74663 | 0.69064 | 57.425 | Libero Defined* DNC
AC16 | MSIO215PB5 | 5 | I/O | N | Y | N | 7.3824 | 0.30763 | 4.6319 | 0.98845 | 2.4094 | 67.6642 | Libero Defined* DNC
AC17 | VSS |  |  | N | N | N | [6 empty] | VSS
AC18 | MSIO229PB5 | 5 | I/O | N | Y | N | 8.2999 | 0.35177 | 4.8125 | 1.3537 | 5.1661 | 80.7126 | Libero Defined* DNC
AC19 | MSIO229NB5 | 5 | I/O | N | Y | N | 8.3185 | 0.34909 | 4.7871 | 1.4036 | 5.3867 | 81.9712 | Libero Defined* DNC
AC2 | VSS |  |  | N | N | N | [6 empty] | VSS
AC20 | MSIO233NB5 | 5 | I/O | N | Y | N | 8.824 | 0.36865 | 4.9468 | 1.4507 | 7.1708 | 84.7146 | Libero Defined* DNC
AC21 | MSIO235PB5 | 5 | I/O | N | Y | N | 8.3467 | 0.35913 | 4.8327 | 1.274 | 6.0155 | 78.4664 | Libero Defined* DNC
AC22 | VDDI5 |  |  | N | N | N | [6 empty] | DNC
AC23 | MSIO236PB5 | 5 | I/O | N | Y | N | 10.0528 | 0.40749 | 5.4705 | 1.5899 | 9.3774 | 93.2598 | Libero Defined* DNC
AC24 | MSIO2PB3 | 3 | I/O | N | Y | N | 11.4659 | 0.45673 | 6.2507 | 1.6747 | 12.7178 | 102.315 | Libero Defined* DNC
AC25 | MSIO2NB3 | 3 | I/O | N | Y | N | 11.592 | 0.45152 | 6.1899 | 1.7523 | 12.3588 | 104.147 | Libero Defined* DNC
AC26 | MSIO4NB3 | 3 | I/O | N | Y | N | 12.8951 | 0.49728 | 6.8827 | 1.8537 | 16.5309 | 112.953 | Libero Defined* DNC
AC3 | SERDES_0_RXD0_P |  | I | N | N | N | [6 empty] | VSS
AC4 | VSS |  |  | N | N | N | [6 empty] | VSS
AC5 | SERDES_0_RXD1_P |  | I | N | N | N | [6 empty] | VSS
AC6 | VSS |  |  | N | N | N | [6 empty] | VSS
AC7 | SERDES_0_RXD2_P |  | I | N | N | N | [6 empty] | VSS
AC8 | VSS |  |  | N | N | N | [6 empty] | VSS
AC9 | SERDES_0_RXD3_P |  | I | N | N | N | [6 empty] | VSS
AD1 | MSIOD193PB6/SERDES_0_REFCLK0_P | 6 | I/O | Y | N | N | 12.6009 | 0.43722 | 6.0121 | 1.6121 | 16.2578 | 98.4502 | Libero Defined* DNC
AD10 | VSS |  |  | N | N | N | [6 empty] | VSS
AD11 | VSS |  |  | N | N | N | [6 empty] | VSS
AD12 | MSIO197NB5/PROBE_B | 5 | I/O | N | Y | N | 8.601 | 0.41439 | 6.3331 | 1.1495 | 5.4659 | 85.3224 | Libero Defined* DNC
AD13 | MSIO204PB5 | 5 | I/O | N | Y | N | 8.5694 | 0.37576 | 5.8647 | 1.0534 | 4.6994 | 78.5993 | Libero Defined* DNC
AD14 | MSIO204NB5 | 5 | I/O | N | Y | N | 8.213 | 0.36052 | 5.2572 | 0.99778 | 3.5221 | 72.4265 | Libero Defined* DNC
AD15 | VDDI5 |  |  | N | N | N | [6 empty] | DNC
AD16 | MSIO212PB5/GB15/VCCC_SE1_CLKI | 5 | I/O | N | Y | N | 9.8085 | 0.40409 | 5.6853 | 1.692 | 9.2141 | 98.0801 | Libero Defined* DNC
AD17 | MSIO212NB5 | 5 | I/O | N | Y | N | 9.7753 | 0.4097 | 6.0115 | 1.6007 | 8.4756 | 98.0954 | Libero Defined* DNC
AD18 | MSIO224PB5 | 5 | I/O | N | Y | N | 9.7305 | 0.39387 | 5.3773 | 1.621 | 8.7543 | 93.3617 | Libero Defined* DNC
AD19 | MSIO224NB5 | 5 | I/O | N | Y | N | 9.6777 | 0.39124 | 5.3586 | 1.5582 | 8.407 | 91.3773 | Libero Defined* DNC
AD2 | VSS |  |  | N | N | N | [6 empty] | VSS
AD20 | VSS |  |  | N | N | N | [6 empty] | VSS
AD21 | MSIO233PB5 | 5 | I/O | N | Y | N | 9.1505 | 0.37872 | 5.0717 | 1.4593 | 7.4133 | 86.031 | Libero Defined* DNC
AD22 | MSIO232PB5 | 5 | I/O | N | Y | N | 11.6083 | 0.45595 | 6.1686 | 1.5789 | 9.6589 | 98.6887 | Libero Defined* DNC
AD23 | MSIO232NB5 | 5 | I/O | N | Y | N | 11.625 | 0.45706 | 6.1666 | 1.639 | 12.2308 | 100.534 | Libero Defined* DNC
AD24 | MSIO234NB5 | 5 | I/O | N | Y | N | 12.1981 | 0.47617 | 6.3748 | 1.6485 | 11.1809 | 102.512 | Libero Defined* DNC
AD25 | VDDI3 |  |  | N | N | N | [6 empty] | Must connect to VDDI3**
AD26 | MSIO4PB3 | 3 | I/O | N | Y | N | 13.1747 | 0.5047 | 6.9639 | 1.8769 | 15.8005 | 114.327 | Libero Defined* DNC
AD3 | SERDES_0_RXD0_N |  | I | N | N | N | [6 empty] | VSS
AD4 | VSS |  |  | N | N | N | [6 empty] | VSS
AD5 | SERDES_0_RXD1_N |  | I | N | N | N | [6 empty] | VSS
AD6 | VSS |  |  | N | N | N | [6 empty] | VSS
AD7 | SERDES_0_RXD2_N |  | I | N | N | N | [6 empty] | VSS
AD8 | VSS |  |  | N | N | N | [6 empty] | VSS
AD9 | SERDES_0_RXD3_N |  | I | N | N | N | [6 empty] | VSS
AE1 | VSS |  |  | N | N | N | [6 empty] | VSS
AE10 | SERDES_0_TXD3_N |  | O | N | N | N | [6 empty] | DNC
AE11 | VSS |  |  | N | N | N | [6 empty] | VSS
AE12 | MSIO197PB5/PROBE_A | 5 | I/O | N | Y | N | 8.7844 | 0.42653 | 6.5997 | 1.1813 | 4.7252 | 88.2955 | Libero Defined* DNC
AE13 | VSS |  |  | N | N | N | [6 empty] | VSS
AE14 | MSIO202NB5 | 5 | I/O | N | Y | N | 9.4497 | 0.41136 | 5.7787 | 1.4096 | 8.999 | 90.2521 | Libero Defined* DNC
AE15 | MSIO208NB5 | 5 | I/O | N | Y | N | 9.6019 | 0.39463 | 5.3732 | 1.4668 | 8.8701 | 88.7783 | Libero Defined* DNC
AE16 | MSIO210PB5/GB11/VCCC_SE0_CLKI | 5 | I/O | N | Y | N | 10.502 | 0.42358 | 5.8913 | 1.5294 | 8.9822 | 94.9202 | Libero Defined* DNC
AE17 | MSIO210NB5 | 5 | I/O | N | Y | N | 10.2488 | 0.42861 | 6.0983 | 1.5003 | 9.0657 | 95.6529 | Libero Defined* DNC
AE18 | VDDI5 |  |  | N | N | N | [6 empty] | DNC
AE19 | MSIO222PB5 | 5 | I/O | N | Y | N | 11.4881 | 0.45558 | 6.1833 | 1.7734 | 11.6761 | 104.717 | Libero Defined* DNC
AE2 | MSIOD194NB6/SERDES_0_REFCLK1_N | 6 | I/O | Y | N | N | 14.3 | 0.48887 | 6.7011 | 1.8382 | 19.1566 | 110.985 | Libero Defined* DNC
AE20 | MSIO222NB5 | 5 | I/O | N | Y | N | 11.6466 | 0.4615 | 6.2622 | 1.6932 | 12.5564 | 102.971 | Libero Defined* DNC
AE21 | MSIO225NB5 | 5 | I/O | N | Y | N | 12.5061 | 0.48351 | 6.6251 | 1.9471 | 14.5612 | 113.577 | Libero Defined* DNC
AE22 | MSIO227NB5 | 5 | I/O | N | Y | N | 13.175 | 0.50664 | 6.9142 | 1.8996 | 15.4965 | 114.603 | Libero Defined* DNC
AE23 | VSS |  |  | N | N | N | [6 empty] | VSS
AE24 | MSIO234PB5 | 5 | I/O | N | Y | N | 12.3231 | 0.48151 | 6.4538 | 1.7101 | 12.9352 | 105.055 | Libero Defined* DNC
AE25 | VPP | 4 |  | N | N | N | 14.419 | 0.44524 | 6.1118 | 2.1622 | 24.063 | 114.958 | Must Connect to VPP
AE26 | VPP | 4 |  | N | N | N | 14.0264 | 0.44407 | 5.992 | 2.1348 | 27.6952 | 113.1 | Must Connect to VPP
AE3 | VSS |  |  | N | N | N | [6 empty] | VSS
AE4 | SERDES_0_TXD0_N |  | O | N | N | N | [6 empty] | DNC
AE5 | VSS |  |  | N | N | N | [6 empty] | VSS
AE6 | SERDES_0_TXD1_N |  | O | N | N | N | [6 empty] | DNC
AE7 | VSS |  |  | N | N | N | [6 empty] | VSS
AE8 | SERDES_0_TXD2_N |  | O | N | N | N | [6 empty] | DNC
AE9 | VSS |  |  | N | N | N | [6 empty] | VSS
AF1 | VSS |  |  | N | N | N | [6 empty] | VSS
AF10 | SERDES_0_TXD3_P |  | O | N | N | N | [6 empty] | DNC
AF11 | VSS |  |  | N | N | N | [6 empty] | VSS
AF12 | MSIO199PB5 | 5 | I/O | N | Y | N | 9.4365 | 0.44176 | 6.82 | 1.3429 | 8.248 | 95.7009 | Libero Defined* DNC
AF13 | MSIO199NB5 | 5 | I/O | N | Y | N | 9.4769 | 0.43667 | 6.7084 | 1.3753 | 7.7499 | 96.052 | Libero Defined* DNC
AF14 | MSIO202PB5 | 5 | I/O | N | Y | N | 9.8183 | 0.42541 | 6.0612 | 1.4961 | 9.3734 | 95.2266 | Libero Defined* DNC
AF15 | MSIO208PB5/CCC_SW1_CLKI3 | 5 | I/O | N | Y | N | 9.7598 | 0.40342 | 5.4648 | 1.478 | 8.3884 | 89.8719 | Libero Defined* DNC
AF16 | VSS |  |  | N | N | N | [6 empty] | VSS
AF17 | MSIO206NB5 | 5 | I/O | N | Y | N | 13.2748 | 0.52705 | 7.7406 | 1.8261 | 14.3523 | 118.89 | Libero Defined* DNC
AF18 | MSIO206PB5 | 5 | I/O | N | Y | N | 13.7924 | 0.55301 | 8.667 | 2.0217 | 14.5732 | 132.37 | Libero Defined* DNC
AF19 | MSIO218PB5 | 5 | I/O | N | Y | N | 12.1206 | 0.47744 | 6.6415 | 1.7727 | 12.1568 | 108.503 | Libero Defined* DNC
AF2 | MSIOD194PB6/SERDES_0_REFCLK1_P | 6 | I/O | Y | N | N | 14.313 | 0.49141 | 6.7599 | 1.7585 | 22.1336 | 109.029 | Libero Defined* DNC
AF20 | MSIO218NB5 | 5 | I/O | N | Y | N | 12.0266 | 0.47646 | 6.5394 | 1.6574 | 11.7646 | 104.107 | Libero Defined* DNC
AF21 | VDDI5 |  |  | N | N | N | [6 empty] | DNC
AF22 | MSIO225PB5 | 5 | I/O | N | Y | N | 12.8347 | 0.4955 | 6.791 | 1.9569 | 16.8687 | 115.279 | Libero Defined* DNC
AF23 | MSIO227PB5 | 5 | I/O | N | Y | N | 13.5606 | 0.51574 | 7.0584 | 2.0931 | 15.8689 | 121.547 | Libero Defined* DNC
AF24 | XTLOSC_MAIN_XTAL |  |  | N | N | N | 13.1386 | 0.40977 | 6.149 | 2.2451 | 22.6309 | 117.496 | Nominal 50K ohm internal weak pull-up to VPP. If unused, it can be left floating (DNC). The pin should not be grounded (VSS)
AF25 | XTLOSC_MAIN_EXTAL |  |  | N | N | N | 13.1457 | 0.40623 | 5.947 | 2.2843 | 27.2364 | 116.553 | Nominal 50K ohm internal weak pull-up to VPP. If unused, it can be left floating (DNC). The pin should not be grounded (VSS)
AF26 | VSS |  |  | N | N | N | [6 empty] | VSS
AF3 | VSS |  |  | N | N | N | [6 empty] | VSS
AF4 | SERDES_0_TXD0_P |  | O | N | N | N | [6 empty] | DNC
AF5 | VSS |  |  | N | N | N | [6 empty] | VSS
AF6 | SERDES_0_TXD1_P |  | O | N | N | N | [6 empty] | DNC
AF7 | VSS |  |  | N | N | N | [6 empty] | VSS
AF8 | SERDES_0_TXD2_P |  | O | N | N | N | [6 empty] | DNC
AF9 | VSS |  |  | N | N | N | [6 empty] | VSS
B1 | MSIO140PB8 | 8 | I/O | N | Y | N | 15.8292 | 0.58182 | 7.9633 | 2.298 | 21.665 | 135.277 | Libero Defined* DNC
B10 | DDRIO96PB1 | 1 | I/O | N | N | Y | 10.7503 | 0.74942 | 5.4902 | 1.5681 | 38.037 | 92.7865 | Libero Defined* DNC
B11 | DDRIO94NB1 | 1 | I/O | N | N | Y | 9.442 | 0.67069 | 4.9854 | 1.3288 | 26.9929 | 81.3923 | Libero Defined* DNC
B12 | DDRIO91PB1/MDDR_DQS_ECC | 1 | I/O | N | N | Y | 10.1623 | 0.72562 | 5.0966 | 1.5959 | 36.4438 | 90.1881 | Libero Defined* DNC
B13 | DDRIO88PB1/CCC_NW1_CLKI3 | 1 | I/O | N | N | Y | 10.1223 | 0.7089 | 5.2481 | 1.4858 | 36.434 | 88.3057 | Libero Defined* DNC
B14 | VSS |  |  | N | N | N | [6 empty] | VSS
B15 | DDRIO84NB1/MDDR_DQ4 | 1 | I/O | N | N | Y | 9.4566 | 0.65274 | 4.8631 | 1.5309 | 33.5865 | 86.2854 | Libero Defined* DNC
B16 | DDRIO83NB1/MDDR_DQ6 | 1 | I/O | N | N | Y | 9.5221 | 0.6698 | 5.0536 | 1.4474 | 30.1829 | 85.5239 | Libero Defined* DNC
B17 | DDRIO79PB1/MDDR_DQS1/GB8/CCC_NE0_CLKI3 | 1 | I/O | N | N | Y | 9.9127 | 0.68194 | 5.2081 | 1.4959 | 31.0849 | 88.2667 | Libero Defined* DNC
B18 | DDRIO77NB1/MDDR_DQ13 | 1 | I/O | N | N | Y | 9.5993 | 0.68417 | 5.0319 | 1.3984 | 32.4109 | 83.8851 | Libero Defined* DNC
B19 | VDDI1 |  |  | N | N | N | [6 empty] | DNC
B2 | MSIO140NB8 | 8 | I/O | N | Y | N | 15.6735 | 0.57394 | 7.8643 | 2.3384 | 22.9528 | 135.609 | Libero Defined* DNC
B20 | DDRIO71NB1/MDDR_BA1 | 1 | I/O | N | N | Y | 10.4905 | 0.7294 | 5.4493 | 1.5361 | 35.0274 | 91.4918 | Libero Defined* DNC
B21 | DDRIO68PB1/MDDR_ADDR3 | 1 | I/O | N | N | Y | 9.7788 | 0.68248 | 5.0701 | 1.4912 | 36.2874 | 86.9514 | Libero Defined* DNC
B22 | DDRIO66NB1/MDDR_ADDR7 | 1 | I/O | N | N | Y | 10.8731 | 0.73371 | 5.4666 | 1.7703 | 47.3402 | 98.3746 | Libero Defined* DNC
B23 | DDRIO63NB1/MDDR_ADDR13 | 1 | I/O | N | N | Y | 10.6953 | 0.74069 | 5.666 | 1.5077 | 36.9101 | 92.4268 | Libero Defined* DNC
B24 | VSS |  |  | N | N | N | [6 empty] | VSS
B25 | MSIO53NB2 | 2 | I/O | N | Y | N | 14.8291 | 0.55976 | 7.6782 | 2.1282 | 19.784 | 127.831 | Libero Defined* DNC
B26 | MSIO53PB2/CCC_NE1_CLKI1 | 2 | I/O | N | Y | N | 14.7002 | 0.56123 | 7.7472 | 2.1157 | 18.3357 | 128.025 | Libero Defined* DNC
B3 | MSIO134PB8 | 8 | I/O | N | Y | N | 13.8744 | 0.51503 | 7.069 | 2.1246 | 17.5144 | 122.551 | Libero Defined* DNC
B4 | VSS |  |  | N | N | N | [6 empty] | VSS
B5 | MSIO122NB0 | 0 | I/O | N | Y | N | 9.9665 | 0.41281 | 5.579 | 1.642 | 10.0924 | 95.7106 | Libero Defined* DNC
B6 | MSIO118PB0 | 0 | I/O | N | Y | N | 9.5848 | 0.41162 | 6.6307 | 1.3393 | 8.2031 | 94.2373 | Libero Defined* DNC
B7 | MSIO118NB0 | 0 | I/O | N | Y | N | 9.3719 | 0.40305 | 6.5185 | 1.3358 | 6.966 | 93.3129 | Libero Defined* DNC
B8 | MSIO114NB0 | 0 | I/O | N | Y | N | 9.96 | 0.41809 | 5.7116 | 1.5027 | 9.5302 | 92.6446 | Libero Defined* DNC
B9 | VDDI1 |  |  | N | N | N | [6 empty] | DNC
C1 | MSIO148PB8 | 8 | I/O | N | Y | N | 16.1445 | 0.59579 | 8.1828 | 2.4851 | 21.6032 | 142.601 | Libero Defined* DNC
C10 | DDRIO99NB1 | 1 | I/O | N | N | Y | 10.0156 | 0.69024 | 5.2577 | 1.5986 | 33.8598 | 91.6781 | Libero Defined* DNC
C11 | DDRIO94PB1 | 1 | I/O | N | N | Y | 9.2039 | 0.66774 | 4.8953 | 1.3087 | 27.5076 | 80.0409 | Libero Defined* DNC
C12 | VDDI1 |  |  | N | N | N | [6 empty] | DNC
C13 | DDRIO89PB1/MDDR_DQ_ECC1 | 1 | I/O | N | N | Y | 9.6085 | 0.67176 | 5.1227 | 1.452 | 29.2953 | 86.2446 | Libero Defined* DNC
C14 | DDRIO85PB1/MDDR_DQS0 | 1 | I/O | N | N | Y | 8.9426 | 0.62378 | 4.8103 | 1.1382 | 20.9575 | 73.9956 | Libero Defined* DNC
C15 | DDRIO85NB1/MDDR_DQS0_N | 1 | I/O | N | N | Y | 9.1868 | 0.64727 | 5.1565 | 1.2586 | 23.8799 | 80.5612 | Libero Defined* DNC
C16 | DDRIO81PB1/MDDR_DQ8 | 1 | I/O | N | N | Y | 8.4551 | 0.61056 | 4.5445 | 1.2177 | 19.3211 | 74.3899 | Libero Defined* DNC
C17 | VSS |  |  | N | N | N | [6 empty] | VSS
C18 | DDRIO77PB1/MDDR_DQ12/GB12/CCC_NE1_CLKI2 | 1 | I/O | N | N | Y | 9.9242 | 0.68426 | 4.953 | 1.584 | 34.3428 | 88.5757 | Libero Defined* DNC
C19 | DDRIO72PB1/MDDR_CLK | 1 | I/O | N | N | Y | 9.1113 | 0.63277 | 4.6259 | 1.4583 | 31.7295 | 82.1343 | Libero Defined* DNC
C2 | VDDI8 |  |  | N | N | N | [6 empty] | DNC
C20 | DDRIO72NB1/MDDR_CLK_N | 1 | I/O | N | N | Y | 9.1649 | 0.64406 | 4.671 | 1.5591 | 33.2237 | 85.3379 | Libero Defined* DNC
C21 | DDRIO68NB1/MDDR_ADDR4 | 1 | I/O | N | N | Y | 9.5783 | 0.67235 | 4.979 | 1.5424 | 32.2975 | 87.634 | Libero Defined* DNC
C22 | VDDI1 |  |  | N | N | N | [6 empty] | DNC
C23 | DDRIO62NB1/MDDR_ADDR15 | 1 | I/O | N | N | Y | 9.329 | 0.6196 | 5.015 | 1.2834 | 28.3513 | 80.2278 | Libero Defined* DNC
C24 | MSIO58NB2 | 2 | I/O | N | Y | N | 12.2833 | 0.47213 | 6.4201 | 1.8952 | 15.4165 | 110.307 | Libero Defined* DNC
C25 | MSIO58PB2 | 2 | I/O | N | Y | N | 12.2696 | 0.47565 | 6.5151 | 1.858 | 14.9663 | 110.022 | Libero Defined* DNC
C26 | MSIO52NB2 | 2 | I/O | N | Y | N | 13.7234 | 0.53171 | 7.3539 | 2.0292 | 18.2236 | 122.158 | Libero Defined* DNC
C3 | MSIO134NB8 | 8 | I/O | N | Y | N | 13.7271 | 0.50894 | 6.9952 | 2.0084 | 16.4589 | 118.528 | Libero Defined* DNC
C4 | MSIO123PB0 | 0 | I/O | N | Y | N | 10.358 | 0.42966 | 5.8456 | 1.3334 | 7.2952 | 88.2862 | Libero Defined* DNC
C5 | MSIO123NB0 | 0 | I/O | N | Y | N | 10.3584 | 0.43157 | 5.858 | 1.4297 | 8.8888 | 91.516 | Libero Defined* DNC
C6 | MSIO122PB0 | 0 | I/O | N | Y | N | 9.5402 | 0.40277 | 5.4924 | 1.5167 | 7.7841 | 91.2703 | Libero Defined* DNC
C7 | VSS |  |  | N | N | N | [6 empty] | VSS
C8 | MSIO116NB0 | 0 | I/O | N | Y | N | 7.8932 | 0.35369 | 4.8335 | 0.98444 | 4.2545 | 68.9805 | Libero Defined* DNC
C9 | DDRIO99PB1 | 1 | I/O | N | N | Y | 9.9458 | 0.69324 | 5.272 | 1.4335 | 29.522 | 86.9334 | Libero Defined* DNC
D1 | MSIO149PB8 | 8 | I/O | N | Y | N | 15.1468 | 0.57118 | 7.9328 | 2.2988 | 19.6789 | 135.039 | Libero Defined* DNC
D10 | VSS |  |  | N | N | N | [6 empty] | VSS
D11 | DDRIO95PB1 | 1 | I/O | N | N | Y | 7.2108 | 0.55368 | 3.8083 | 1.1189 | 6.6008 | 65.2783 | Libero Defined* DNC
D12 | MDDR_IMP_CALIB | 1 |  | N | N | N | 9.3131 | 0.6653 | 4.9718 | 1.4282 | 25.5333 | 84.2657 | DNC or VSS or VSS through the corresponding resistor.
D13 | DDRIO89NB1/MDDR_DQ_ECC0 | 1 | I/O | N | N | Y | 9.3239 | 0.64694 | 4.8586 | 1.2875 | 27.5079 | 79.0928 | Libero Defined* DNC
D14 | DDRIO86PB1/MDDR_DQ2 | 1 | I/O | N | N | Y | 9.2309 | 0.66054 | 4.8976 | 1.3905 | 20.4537 | 82.5237 | Libero Defined* DNC
D15 | VDDI1 |  |  | N | N | N | [6 empty] | DNC
D16 | DDRIO81NB1/MDDR_DQ9 | 1 | I/O | N | N | Y | 8.9392 | 0.61738 | 4.6984 | 1.3882 | 19.5006 | 80.7616 | Libero Defined* DNC
D17 | DDRIO80NB1/MDDR_DQ11 | 1 | I/O | N | N | Y | 7.9277 | 0.56465 | 4.4497 | 1.1543 | 8.9943 | 71.667 | Libero Defined* DNC
D18 | DDRIO73PB1/MDDR_RESET_N | 1 | I/O | N | N | Y | 7.9976 | 0.57409 | 4.4234 | 1.2476 | 13.8252 | 74.2883 | Libero Defined* DNC
D19 | DDRIO73NB1/MDDR_CAS_N | 1 | I/O | N | N | Y | 8.6255 | 0.58287 | 4.495 | 1.3194 | 21.8254 | 77.0122 | Libero Defined* DNC
D2 | MSIO148NB8 | 8 | I/O | N | Y | N | 15.8236 | 0.58585 | 8.0639 | 2.3837 | 18.9455 | 138.643 | Libero Defined* DNC
D20 | VSS |  |  | N | N | N | [6 empty] | VSS
D21 | DDRIO64PB1/MDDR_ADDR10 | 1 | I/O | N | N | Y | 7.7983 | 0.5649 | 4.3617 | 1.207 | 13.171 | 72.5587 | Libero Defined* DNC
D22 | DDRIO62PB1/MDDR_ADDR14 | 1 | I/O | N | N | Y | 8.8045 | 0.60822 | 4.7735 | 1.1366 | 25.6155 | 73.6596 | Libero Defined* DNC
D23 | MSI59NB2 | 2 | I/O | N | Y | N | 10.542 | 0.42142 | 5.7583 | 1.5549 | 10.735 | 94.6225 | Libero Defined* DNC
D24 | FLASH_GOLDEN_N | 2 | I | N | N | N | 10.7212 | 0.42485 | 5.8288 | 1.6535 | 12.0971 | 98.1719 | Pull-up to VDDI2 through 10K ohm resistor
D25 | VDDI2 |  |  | N | N | N | [6 empty] | Must connect to VDDI2**
D26 | MSIO52PB2/CCC_NE0_CLKI1 | 2 | I/O | N | Y | N | 13.7724 | 0.5321 | 7.3241 | 1.995 | 18.5073 | 120.88 | Libero Defined* DNC
D3 | MSIO133PB8 | 8 | I/O | N | Y | N | 11.5766 | 0.44289 | 6.0765 | 1.5785 | 12.0466 | 97.9374 | Libero Defined* DNC
D4 | MSIO133NB8 | 8 | I/O | N | Y | N | 11.3086 | 0.43911 | 6.0572 | 1.5592 | 11.2691 | 97.182 | Libero Defined* DNC
D5 | VDDI0 |  |  | N | N | N | [6 empty] | DNC
D6 | MSIO124PB0 | 0 | I/O | N | Y | N | 7.4049 | 0.3416 | 4.6483 | 1.1058 | 1.5706 | 71.6945 | Libero Defined* DNC
D7 | MSIO124NB0 | 0 | I/O | N | Y | N | 7.3459 | 0.33979 | 4.6124 | 1.1326 | 1.5279 | 72.2784 | Libero Defined* DNC
D8 | MSIO116PB0 | 0 | I/O | N | Y | N | 7.8128 | 0.34737 | 4.7971 | 1.1434 | 3.9877 | 74.0606 | Libero Defined* DNC
D9 | DDRIO98NB1 | 1 | I/O | N | N | Y | 9.3727 | 0.65276 | 5.2798 | 1.3261 | 24.8031 | 83.6741 | Libero Defined* DNC
E1 | MSIO150PB8 | 8 | I/O | N | Y | N | 14.5276 | 0.5555 | 7.811 | 2.1317 | 18.6419 | 129.037 | Libero Defined* DNC
E10 | DDRIO98PB1 | 1 | I/O | N | N | Y | 8.0509 | 0.55635 | 4.2793 | 1.3467 | 24.4477 | 75.9139 | Libero Defined* DNC
E11 | DDRIO95NB1 | 1 | I/O | N | N | Y | 7.7635 | 0.57893 | 4.0698 | 1.1846 | 8.2552 | 69.4336 | Libero Defined* DNC
E12 | DDRIO92PB1/GB0/CCC_NW0_CLKI3 | 1 | I/O | N | N | Y | 7.795 | 0.56222 | 4.4408 | 1.0439 | 11.7303 | 68.088 | Libero Defined* DNC
E13 | VSS |  |  | N | N | N | [6 empty] | VSS
E14 | DDRIO86NB1/MDDR_DQ3 | 1 | I/O | N | N | Y | 9.5172 | 0.67205 | 5.0275 | 1.4197 | 22.1644 | 84.4828 | Libero Defined* DNC
E15 | DDRIO87NB1/MDDR_DQ1 | 1 | I/O | N | N | Y | 9.7413 | 0.69746 | 4.9546 | 1.4191 | 19.5823 | 83.8512 | Libero Defined* DNC
E16 | DDRIO80PB1/MDDR_DQ10/CCC_NE0_CLKI2 | 1 | I/O | N | N | Y | 7.5644 | 0.53858 | 4.175 | 1.1699 | 8.2831 | 69.8868 | Libero Defined* DNC
E17 | DDRIO74PB1/MDDR_CKE | 1 | I/O | N | N | Y | 8.0355 | 0.57688 | 4.5186 | 1.2431 | 9.1727 | 74.9487 | Libero Defined* DNC
E18 | VDDI1 |  |  | N | N | N | [6 empty] | DNC
E19 | DDRIO69NB1/MDDR_ADDR2 | 1 | I/O | N | N | Y | 8.5585 | 0.59872 | 4.5067 | 1.2761 | 15.6108 | 75.8355 | Libero Defined* DNC
E2 | MSIO149NB8 | 8 | I/O | N | Y | N | 14.813 | 0.55435 | 7.6161 | 2.2622 | 20.4938 | 131.26 | Libero Defined* DNC
E20 | DDRIO65NB1/MDDR_ADDR9 | 1 | I/O | N | N | Y | 8.1735 | 0.58492 | 4.5253 | 1.1442 | 13.3334 | 71.9573 | Libero Defined* DNC
E21 | DDRIO64NB1/MDDR_ADDR11 | 1 | I/O | N | N | Y | 7.2129 | 0.52607 | 4.1067 | 1.1655 | 6.492 | 69.1821 | Libero Defined* DNC
E22 | MSIO60NB2 | 2 | I/O | N | Y | N | 7.9833 | 0.3267 | 4.4371 | 1.1433 | 5.0009 | 71.2249 | Libero Defined* DNC
E23 | VSS |  |  | N | N | N | [6 empty] | VSS
E24 | MSIO54NB2 | 2 | I/O | N | Y | N | 10.6086 | 0.427 | 5.8152 | 1.6238 | 10.8979 | 97.1751 | Libero Defined* DNC
E25 | MSIO54PB2/GB10/VCCC_SE0_CLKI | 2 | I/O | N | Y | N | 10.9229 | 0.43522 | 5.9374 | 1.7247 | 12.9392 | 101.194 | Libero Defined* DNC
E26 | MSIO51PB2 | 2 | I/O | N | Y | N | 12.2094 | 0.48016 | 6.585 | 1.8529 | 11.1887 | 110.458 | Libero Defined* DNC
E3 | VSS |  |  | N | N | N | [6 empty] | VSS
E4 | MSIO132PB8 | 8 | I/O | N | Y | N | 9.9986 | 0.40723 | 5.919 | 1.3444 | 9.0587 | 89.2045 | Libero Defined* DNC
E5 | MSIO132NB8 | 8 | I/O | N | Y | N | 9.9812 | 0.4097 | 6.2149 | 1.2076 | 8.0182 | 86.6312 | Libero Defined* DNC
E6 | MSIO125NB0 | 0 | I/O | N | Y | N | 7.273 | 0.33486 | 4.4751 | 0.94915 | 1.3607 | 65.173 | Libero Defined* DNC
E7 | MSIO125PB0 | 0 | I/O | N | Y | N | 6.9424 | 0.32736 | 4.4992 | 0.92487 | 1.0805 | 64.5068 | Libero Defined* DNC
E8 | VDDI0 |  |  | N | N | N | [6 empty] | DNC
E9 | MSIO117PB0 | 0 | I/O | N | Y | N | 6.5109 | 0.31502 | 4.2656 | 1.0198 | 0.81762 | 65.9565 | Libero Defined* DNC
F1 | VDDI8 |  |  | N | N | N | [6 empty] | DNC
F10 | MSIO117NB0 | 0 | I/O | N | Y | N | 8.1745 | 0.35237 | 4.9463 | 1.3341 | 2.7681 | 81.2349 | Libero Defined* DNC
F11 | VDDI1 |  |  | N | N | N | [6 empty] | DNC
F12 | DDRIO92NB1/GB4/CCC_NW1_CLKI2 | 1 | I/O | N | N | Y | 8.9032 | 0.63865 | 4.996 | 1.3556 | 17.846 | 82.2966 | Libero Defined* DNC
F13 | DDRIO90NB1/MDDR_DM_RDQS_ECC | 1 | I/O | N | N | Y | 8.49 | 0.60978 | 5.0769 | 1.2073 | 10.1044 | 78.2918 | Libero Defined* DNC
F14 | DDRIO87PB1/MDDR_DQ0 | 1 | I/O | N | N | Y | 8.3507 | 0.60505 | 4.2826 | 1.2596 | 15.2351 | 73.4464 | Libero Defined* DNC
F15 | DDRIO82PB1/MDDR_DQ7 | 1 | I/O | N | N | Y | 7.068 | 0.51346 | 3.8802 | 1.1081 | 6.191 | 65.5715 | Libero Defined* DNC
F16 | VSS |  |  | N | N | N | [6 empty] | VSS
F17 | DDRIO74NB1/MDDR_CS_N | 1 | I/O | N | N | Y | 8.1725 | 0.57315 | 4.3767 | 1.1635 | 10.5586 | 71.359 | Libero Defined* DNC
F18 | DDRIO70NB1/MDDR_ADDR0 | 1 | I/O | N | N | Y | 8.3632 | 0.58939 | 4.629 | 1.1615 | 10.2923 | 73.3233 | Libero Defined* DNC
F19 | DDRIO69PB1/MDDR_ADDR1 | 1 | I/O | N | N | Y | 9.3171 | 0.65201 | 4.9629 | 1.4272 | 17.2252 | 84.1616 | Libero Defined* DNC
F2 | MSIO150NB8 | 8 | I/O | N | Y | N | 14.3885 | 0.54129 | 7.5522 | 2.2956 | 19.7367 | 131.669 | Libero Defined* DNC
F20 | DDRIO65PB1/MDDR_ADDR8 | 1 | I/O | N | N | Y | 8.8996 | 0.6132 | 4.657 | 1.3585 | 16.7184 | 79.5399 | Libero Defined* DNC
F21 | VDDI2 |  |  | N | N | N | [6 empty] | Must connect to VDDI2**
F22 | MSIO60PB2 | 2 | I/O | N | Y | N | 8.0529 | 0.3272 | 4.4416 | 1.2901 | 5.5346 | 75.698 | Libero Defined* DNC
F23 | MSIO55NB2 | 2 | I/O | N | Y | N | 9.4952 | 0.39218 | 5.3477 | 1.4588 | 8.5402 | 88.3243 | Libero Defined* DNC
F24 | MSIO55PB2/GB14/VCCC_SE1_CLKI | 2 | I/O | N | Y | N | 9.6798 | 0.39991 | 5.4479 | 1.4288 | 8.607 | 88.2266 | Libero Defined* DNC
F25 | MSIO51NB2 | 2 | I/O | N | Y | N | 11.8331 | 0.4682 | 6.3262 | 1.8591 | 14.6127 | 108.448 | Libero Defined* DNC
F26 | VSS |  |  | N | N | N | [6 empty] | VSS
F3 | MSIO136PB8 | 8 | I/O | N | Y | N | 10.498 | 0.41727 | 5.6857 | 1.5683 | 10.8597 | 94.4287 | Libero Defined* DNC
F4 | MSIO131PB8 | 8 | I/O | N | Y | N | 8.5854 | 0.36124 | 5.291 | 1.0677 | 5.8899 | 75.1619 | Libero Defined* DNC
F5 | MSIO131NB8 | 8 | I/O | N | Y | N | 8.3829 | 0.36301 | 5.4952 | 0.96663 | 5.4154 | 72.8822 | Libero Defined* DNC
F6 | VSS |  |  | N | N | N | [6 empty] | VSS
F7 | MSIO121NB0 | 0 | I/O | N | Y | N | 6.3618 | 0.26987 | 3.6765 | 1.0857 | 1.7593 | 63.1782 | Libero Defined* DNC
F8 | MSIO121PB0 | 0 | I/O | N | Y | N | 6.1135 | 0.26186 | 3.599 | 0.97872 | 1.2678 | 59.3499 | Libero Defined* DNC
F9 | MSIO119NB0 | 0 | I/O | N | Y | N | 5.8335 | 0.24984 | 4.1553 | 0.81742 | 1.2451 | 58.2806 | Libero Defined* DNC
G1 | MSIO154PB8 | 8 | I/O | N | Y | N | 13.3725 | 0.51291 | 7.0551 | 1.7326 | 12.2455 | 110.56 | Libero Defined* DNC
G10 | MSIO113PB0 | 0 | I/O | N | Y | N | 5.2907 | 0.23526 | 3.2767 | 0.78762 | 0.28615 | 50.8017 | Libero Defined* DNC
G11 | DDRIO97PB1 | 1 | I/O | N | N | Y | 7.4554 | 0.54741 | 4.5813 | 1.1266 | 6.4376 | 71.8412 | Libero Defined* DNC
G12 | DDRIO97NB1 | 1 | I/O | N | N | Y | 7.9032 | 0.5871 | 4.578 | 1.239 | 8.7492 | 75.3145 | Libero Defined* DNC
G13 | DDRIO90PB1/MDDR_TMATCH_ECC_IN | 1 | I/O | N | N | Y | 7.3864 | 0.53463 | 4.3488 | 1.1714 | 6.8985 | 71.3744 | Libero Defined* DNC
G14 | VDDI1 |  |  | N | N | N | [6 empty] | DNC
G15 | DDRIO82NB1/MDDR_TMATCH_0_OUT | 1 | I/O | N | N | Y | 8.0408 | 0.57953 | 4.3785 | 1.2053 | 9.3075 | 72.6454 | Libero Defined* DNC
G16 | DDRIO78PB1/MDDR_TMATCH_0_IN | 1 | I/O | N | N | Y | 7.9024 | 0.55985 | 4.3337 | 1.2307 | 8.7277 | 73.0315 | Libero Defined* DNC
G17 | DDRIO70PB1/MDDR_BA2 | 1 | I/O | N | N | Y | 8.9026 | 0.61529 | 4.6679 | 1.3502 | 13.4418 | 79.3901 | Libero Defined* DNC
G18 | DDRIO67PB1/MDDR_ADDR5 | 1 | I/O | N | N | Y | 8.5943 | 0.62396 | 4.5941 | 1.3292 | 11.9764 | 78.1448 | Libero Defined* DNC
G19 | VSS |  |  | N | N | N | [6 empty] | VSS
G2 | MSIO154NB8 | 8 | I/O | N | Y | N | 13.1846 | 0.50409 | 6.8831 | 1.8955 | 15.636 | 114.222 | Libero Defined* DNC
G20 | MSIO61NB2 | 2 | I/O | N | Y | N | 6.0665 | 0.26987 | 3.6727 | 1.0272 | 1.3602 | 61.421 | Libero Defined* DNC
G21 | MSIO61PB2 | 2 | I/O | N | Y | N | 6.1406 | 0.27174 | 3.7024 | 1.0892 | 1.3992 | 63.5042 | Libero Defined* DNC
G22 | MSIO56NB2 | 2 | I/O | N | Y | N | 7.7819 | 0.33837 | 4.6093 | 1.2545 | 5.1534 | 76.0422 | Libero Defined* DNC
G23 | MSIO56PB2 | 2 | I/O | N | Y | N | 8.0892 | 0.34886 | 4.7679 | 1.2015 | 5.8209 | 75.689 | Libero Defined* DNC
G24 | VDDI3 |  |  | N | N | N | [6 empty] | Must connect to VDDI3**
G25 | MSIO42NB3 | 3 | I/O | N | Y | N | 12.0828 | 0.4898 | 6.6653 | 1.7587 | 12.904 | 108.27 | Libero Defined* DNC
G26 | MSIO42PB3 | 3 | I/O | N | Y | N | 12.2874 | 0.49569 | 6.7075 | 1.7611 | 13.1254 | 108.686 | Libero Defined* DNC
G3 | MSIO136NB8 | 8 | I/O | N | Y | N | 9.9648 | 0.39843 | 5.4539 | 1.539 | 9.7453 | 91.6146 | Libero Defined* DNC
G4 | VDDI8 |  |  | N | N | N | [6 empty] | DNC
G5 | MSIO129PB8 | 8 | I/O | N | Y | N | 7.987 | 0.34258 | 5.027 | 1.269 | 5.2406 | 79.8704 | Libero Defined* DNC
G6 | MSIO129NB8 | 8 | I/O | N | Y | N | 7.701 | 0.33656 | 4.9185 | 1.2218 | 4.7673 | 77.5203 | Libero Defined* DNC
G7 | MSIO126NB8 | 8 | I/O | N | Y | N | 5.6099 | 0.24764 | 3.7403 | 0.74874 | 0.82203 | 52.9203 | Libero Defined* DNC
G8 | MSIO119PB0 | 0 | I/O | N | Y | N | 5.9856 | 0.26055 | 3.5805 | 0.76627 | 1.0475 | 52.3794 | Libero Defined* DNC
G9 | VSS |  |  | N | N | N | [6 empty] | VSS
H1 | MSIO166PB8 | 8 | I/O | N | Y | N | 14.5291 | 0.55387 | 7.6111 | 1.982 | 18.1568 | 122.822 | Libero Defined* DNC
H10 | MSIO115NB0 | 0 | I/O | N | Y | N | 7.4529 | 0.30846 | 4.7618 | 1.1338 | 2.4949 | 73.4768 | Libero Defined* DNC
H11 | MSIO113NB0 | 0 | I/O | N | Y | N | 6.6218 | 0.27931 | 4.2032 | 0.98287 | 1.6178 | 64.2742 | Libero Defined* DNC
H12 | VSS |  |  | N | N | N | [6 empty] | VSS
H13 | DDRIO93NB1/CCC_NW0_CLKI2 | 1 | I/O | N | N | Y | 10.2953 | 0.7253 | 6.1295 | 1.4901 | 19.6661 | 95.5709 | Libero Defined* DNC
H14 | DDRIO93PB1/MDDR_TMATCH_ECC_OUT | 1 | I/O | N | N | Y | 10.3317 | 0.7131 | 5.7643 | 1.4358 | 21.4027 | 90.9739 | Libero Defined* DNC
H15 | DDRIO78NB1/MDDR_DM_RDQS1 | 1 | I/O | N | N | Y | 8.2109 | 0.58096 | 4.4985 | 1.2211 | 10.0233 | 74.1154 | Libero Defined* DNC
H16 | DDRIO75PB1/MDDR_RAS_N | 1 | I/O | N | N | Y | 7.9182 | 0.5523 | 4.2358 | 1.2488 | 10.219 | 72.7299 | Libero Defined* DNC
H17 | VDDI1 |  |  | N | N | N | [6 empty] | DNC
H18 | DDRIO67NB1/MDDR_ADDR6 | 1 | I/O | N | N | Y | 8.4008 | 0.62211 | 4.7515 | 1.2574 | 10.5841 | 77.2965 | Libero Defined* DNC
H19 | MSIO48NB3 | 3 | I/O | N | Y | N | 8.783 | 0.34446 | 5.4525 | 1.1304 | 5.7158 | 78.5076 | Libero Defined* DNC
H2 | VSS |  |  | N | N | N | [6 empty] | VSS
H20 | MSIO50NB3 | 3 | I/O | N | Y | N | 6.5282 | 0.26964 | 3.8497 | 1.0127 | 1.7499 | 62.4374 | Libero Defined* DNC
H21 | MSIO50PB3 | 3 | I/O | N | Y | N | 6.9581 | 0.27839 | 4.1095 | 0.9638 | 2.0467 | 62.9341 | Libero Defined* DNC
H22 | VSS |  |  | N | N | N | [6 empty] | VSS
H23 | MSIO47NB3 | 3 | I/O | N | Y | N | 9.5843 | 0.39453 | 5.379 | 1.7055 | 9.4975 | 95.779 | Libero Defined* DNC
H24 | MSIO47PB3 | 3 | I/O | N | Y | N | 9.3561 | 0.4015 | 5.4511 | 1.2946 | 6.4352 | 84.0054 | Libero Defined* DNC
H25 | MSIO40NB3 | 3 | I/O | N | Y | N | 11.5353 | 0.47426 | 6.3883 | 1.5458 | 11.3053 | 99.373 | Libero Defined* DNC
H26 | MSIO40PB3 | 3 | I/O | N | Y | N | 11.723 | 0.48281 | 6.5395 | 1.5607 | 12.9008 | 101.025 | Libero Defined* DNC
H3 | MSIO135PB8 | 8 | I/O | N | Y | N | 8.5958 | 0.35483 | 4.8517 | 1.407 | 6.5628 | 82.6209 | Libero Defined* DNC
H4 | MSIO135NB8 | 8 | I/O | N | Y | N | 8.6824 | 0.35379 | 4.8686 | 1.3551 | 7.4389 | 81.2236 | Libero Defined* DNC
H5 | MSIO127PB8 | 8 | I/O | N | Y | N | 6.1757 | 0.27832 | 4.0553 | 1.1147 | 1.678 | 67.2342 | Libero Defined* DNC
H6 | MSIO127NB8 | 8 | I/O | N | Y | N | 6.2046 | 0.2732 | 3.6574 | 1.157 | 2.5522 | 65.0513 | Libero Defined* DNC
H7 | VDDI8 |  |  | N | N | N | [6 empty] | DNC
H8 | MSIO126PB8 | 8 | I/O | N | Y | N | 5.8664 | 0.25717 | 3.9783 | 0.8665 | 1.526 | 58.7127 | Libero Defined* DNC
H9 | MSIO115PB0 | 0 | I/O | N | Y | N | 8.188 | 0.32696 | 4.7991 | 1.2508 | 3.3014 | 77.4774 | Libero Defined* DNC
J1 | MSIO167NB8 | 8 | I/O | N | Y | N | 13.9441 | 0.53239 | 7.3263 | 2.0535 | 17.1512 | 122.657 | Libero Defined* DNC
J10 | VDDI0 |  |  | N | N | N | [6 empty] | DNC
J11 | MSIO111PB0 | 0 | I/O | N | Y | N | 10.0059 | 0.42113 | 6.671 | 1.375 | 4.5545 | 95.7747 | Libero Defined* DNC
J12 | MSIO111NB0 | 0 | I/O | N | Y | N | 10.121 | 0.42461 | 6.4936 | 1.3856 | 4.8355 | 94.8556 | Libero Defined* DNC
J13 | VREF1 |  |  | N | N | N | [6 empty] | DNC or VSS
J14 | VREF1 |  |  | N | N | N | [6 empty] | DNC or VSS
J15 | VSS |  |  | N | N | N | [6 empty] | VSS
J16 | DDRIO75NB1/MDDR_WE_N | 1 | I/O | N | N | Y | 9.1762 | 0.63378 | 4.9185 | 1.3515 | 14.5504 | 81.5302 | Libero Defined* DNC
J17 | VREF1 |  |  | N | N | N | [6 empty] | DNC or VSS
J18 | CCC_NE0_NE1_HPMS_MDDR_PLL_VDDA |  |  | N | N | N | [6 empty] | Must connect directly to 3.3V or 2.5V
J19 | MSIO48PB3 | 3 | I/O | N | Y | N | 9.1424 | 0.3516 | 5.4458 | 1.3427 | 6.9949 | 85.51 | Libero Defined* DNC
J2 | MSIO166NB8 | 8 | I/O | N | Y | N | 14.5888 | 0.55064 | 7.6706 | 2.1923 | 18.1396 | 129.677 | Libero Defined* DNC
J20 | VDDI3 |  |  | N | N | N | [6 empty] | Must connect to VDDI3**
J21 | MSIO49NB3 | 3 | I/O | N | Y | N | 6.677 | 0.30346 | 4.1219 | 1.355 | 3.3064 | 74.7341 | Libero Defined* DNC
J22 | MSIO49PB3 | 3 | I/O | N | Y | N | 6.8463 | 0.32209 | 4.372 | 1.0622 | 1.0863 | 68.1463 | Libero Defined* DNC
J23 | MSIO45NB3 | 3 | I/O | N | Y | N | 8.1332 | 0.36316 | 4.919 | 1.1987 | 5.0308 | 76.7879 | Libero Defined* DNC
J24 | MSIO45PB3 | 3 | I/O | N | Y | N | 8.4476 | 0.37378 | 5.0616 | 1.3204 | 5.6 | 81.7512 | Libero Defined* DNC
J25 | VSS |  |  | N | N | N | [6 empty] | VSS
J26 | MSIO36NB3 | 3 | I/O | N | Y | N | 11.2656 | 0.47018 | 6.3286 | 1.4576 | 9.7852 | 96.0464 | Libero Defined* DNC
J3 | MSIO143PB8 | 8 | I/O | N | Y | N | 8.4953 | 0.35628 | 4.8591 | 1.3354 | 5.2668 | 80.5515 | Libero Defined* DNC
J4 | MSIO143NB8 | 8 | I/O | N | Y | N | 8.4034 | 0.34609 | 4.7235 | 1.5209 | 7.0466 | 84.7581 | Libero Defined* DNC
J5 | VSS |  |  | N | N | N | [6 empty] | VSS
J6 | MSIO128PB8 | 8 | I/O | N | Y | N | 5.8381 | 0.26867 | 4.3488 | 0.86911 | 1.4779 | 61.4783 | Libero Defined* DNC
J7 | MSIO128NB8 | 8 | I/O | N | Y | N | 5.95 | 0.2784 | 4.6111 | 0.78568 | 0.46214 | 60.1899 | Libero Defined* DNC
J8 | MSIO137PB8 | 8 | I/O | N | Y | N | 7.078 | 0.27396 | 4.3539 | 1.2081 | 5.2753 | 72.5254 | Libero Defined* DNC
J9 | MSIO137NB8 | 8 | I/O | N | Y | N | 8.2677 | 0.32645 | 5.5271 | 1.0703 | 4.2057 | 76.9118 | Libero Defined* DNC
K1 | MSIO167PB8 | 8 | I/O | N | Y | N | 13.8197 | 0.52607 | 7.1948 | 1.9544 | 17.3893 | 118.58 | Libero Defined* DNC
K10 | MSIO139PB8 | 8 | I/O | N | Y | N | 9.0242 | 0.33957 | 5.0206 | 1.4392 | 5.0493 | 85.0046 | Libero Defined* DNC
K11 | CCC_NW0_NW1_PLL_VDDA |  |  | N | N | N | [6 empty] | Must connect directly to 3.3V or 2.5V
K12 | VSS |  |  | N | N | N | [6 empty] | VSS
K13 | VDDI1 |  |  | N | N | N | [6 empty] | DNC
K14 | VSS |  |  | N | N | N | [6 empty] | VSS
K15 | VDDI1 |  |  | N | N | N | [6 empty] | DNC
K16 | VSS |  |  | N | N | N | [6 empty] | VSS
K17 | CCC_NE0_NE1_HPMS_MDDR_PLL_VSSA |  |  | N | N | N | [6 empty] | VSS
K18 | VSS |  |  | N | N | N | [6 empty] | VSS
K19 | MSIO39NB3 | 3 | I/O | N | Y | N | 8.7803 | 0.33388 | 4.5792 | 1.3474 | 4.6863 | 78.55 | Libero Defined* DNC
K2 | MSIO160PB8 | 8 | I/O | N | Y | N | 11.3266 | 0.45024 | 6.4245 | 1.6833 | 10.4639 | 103.991 | Libero Defined* DNC
K20 | MSIO39PB3 | 3 | I/O | N | Y | N | 8.1254 | 0.3086 | 4.2798 | 1.3063 | 3.967 | 74.7728 | Libero Defined* DNC
K21 | MSIO46NB3 | 3 | I/O | N | Y | N | 5.6357 | 0.24424 | 3.8461 | 0.76506 | 0.6191 | 54.2447 | Libero Defined* DNC
K22 | MSIO46PB3 | 3 | I/O | N | Y | N | 5.6731 | 0.23794 | 3.6959 | 0.88801 | 1.3622 | 57.2887 | Libero Defined* DNC
K23 | VDDI3 |  |  | N | N | N | [6 empty] | Must connect to VDDI3**
K24 | MSIO38NB3 | 3 | I/O | N | Y | N | 9.7601 | 0.41782 | 5.6433 | 1.5143 | 6.1444 | 92.4411 | Libero Defined* DNC
K25 | MSIO38PB3 | 3 | I/O | N | Y | N | 9.5671 | 0.4153 | 5.5921 | 1.364 | 7.0958 | 87.3351 | Libero Defined* DNC
K26 | MSIO36PB3 | 3 | I/O | N | Y | N | 11.3467 | 0.47231 | 6.4518 | 1.5381 | 7.2816 | 99.6153 | Libero Defined* DNC
K3 | VDDI8 |  |  | N | N | N | [6 empty] | DNC
K4 | MSIO152PB8 | 8 | I/O | N | Y | N | 9.3505 | 0.3858 | 5.5621 | 1.321 | 6.1692 | 85.7171 | Libero Defined* DNC
K5 | MSIO146NB8 | 8 | I/O | N | Y | N | 6.77 | 0.303 | 4.145 | 1.1984 | 2.1868 | 70.4792 | Libero Defined* DNC
K6 | MSIO146PB8 | 8 | I/O | N | Y | N | 8.2163 | 0.35019 | 4.8125 | 1.1641 | 2.6926 | 74.8471 | Libero Defined* DNC
K7 | MSIO145NB8 | 8 | I/O | N | Y | N | 6.0432 | 0.2458 | 3.3758 | 0.98916 | 1.469 | 57.7861 | Libero Defined* DNC
K8 | VSS |  |  | N | N | N | [6 empty] | VSS
K9 | MSIO139NB8 | 8 | I/O | N | Y | N | 8.5123 | 0.32323 | 4.7753 | 1.3687 | 4.5777 | 80.8446 | Libero Defined* DNC
L1 | VSS |  |  | N | N | N | [6 empty] | VSS
L10 | MSIO142NB8 | 8 | I/O | N | Y | N | 7.4233 | 0.28448 | 4.0986 | 1.165 | 3.1284 | 69.0997 | Libero Defined* DNC
L11 | CCC_NW0_NW1_PLL_VSSA |  |  | N | N | N | [6 empty] | VSS
L12 | VDD |  |  | N | N | N | [6 empty] | Must connect to VDD
L13 | VSS |  |  | N | N | N | [6 empty] | VSS
L14 | VDD |  |  | N | N | N | [6 empty] | Must connect to VDD
L15 | VSS |  |  | N | N | N | [6 empty] | VSS
L16 | VDD |  |  | N | N | N | [6 empty] | Must connect to VDD
L17 | MSIO43PB3 | 3 | I/O | N | Y | N | 7.4653 | 0.2924 | 4.1826 | 1.2402 | 2.7828 | 72.0226 | Libero Defined* DNC
L18 | MSIO43NB3 | 3 | I/O | N | Y | N | 6.6591 | 0.26693 | 3.8305 | 1.1493 | 1.9134 | 66.3509 | Libero Defined* DNC
L19 | MSIO41NB3 | 3 | I/O | N | Y | N | 7.0455 | 0.27663 | 4.2478 | 0.99221 | 1.8218 | 64.9206 | Libero Defined* DNC
L2 | MSIO161NB8 | 8 | I/O | N | Y | N | 10.534 | 0.42557 | 5.7907 | 1.549 | 9.7015 | 94.7083 | Libero Defined* DNC
L20 | MSIO41PB3 | 3 | I/O | N | Y | N | 5.5917 | 0.23378 | 3.4483 | 0.80615 | 1.3501 | 52.7243 | Libero Defined* DNC
L21 | VSS |  |  | N | N | N | [6 empty] | VSS
L22 | MSIO44NB3 | 3 | I/O | N | Y | N | 7.1054 | 0.3244 | 4.4073 | 1.2859 | 2.6509 | 75.2823 | Libero Defined* DNC
L23 | MSIO44PB3 | 3 | I/O | N | Y | N | 6.7699 | 0.32583 | 4.3847 | 0.9952 | 0.91591 | 66.0578 | Libero Defined* DNC
L24 | MSIO34NB3 | 3 | I/O | N | Y | N | 9.5395 | 0.41159 | 5.5928 | 1.305 | 6.3613 | 85.4334 | Libero Defined* DNC
L25 | MSIO34PB3 | 3 | I/O | N | Y | N | 9.5828 | 0.41677 | 5.6344 | 1.2091 | 6.4246 | 82.5375 | Libero Defined* DNC
L26 | VDDI3 |  |  | N | N | N | [6 empty] | Must connect to VDDI3**
L3 | MSIO160NB8 | 8 | I/O | N | Y | N | 11.0439 | 0.43982 | 6.4416 | 1.7806 | 10.8577 | 107.097 | Libero Defined* DNC
L4 | MSIO152NB8 | 8 | I/O | N | Y | N | 9.0411 | 0.38062 | 5.4503 | 1.24 | 5.6439 | 82.2093 | Libero Defined* DNC
L5 | MSIO151NB8 | 8 | I/O | N | Y | N | 5.4054 | 0.23203 | 3.5508 | 0.88621 | 0.8936 | 56.0959 | Libero Defined* DNC
L6 | VDDI8 |  |  | N | N | N | [6 empty] | DNC
L7 | MSIO145PB8 | 8 | I/O | N | Y | N | 6.2807 | 0.2515 | 3.5206 | 1.0349 | 1.7226 | 60.3601 | Libero Defined* DNC
L8 | MSIO147NB8 | 8 | I/O | N | Y | N | 6.3194 | 0.25151 | 3.919 | 0.99861 | 1.8408 | 62.5585 | Libero Defined* DNC
L9 | MSIO142PB8 | 8 | I/O | N | Y | N | 7.1588 | 0.27662 | 3.9444 | 1.1212 | 2.7652 | 66.5009 | Libero Defined* DNC
M1 | MSIO170NB8 | 8 | I/O | N | Y | N | 11.5985 | 0.46074 | 6.4538 | 1.6526 | 12.517 | 103.273 | Libero Defined* DNC
M10 | MSIO163NB8 | 8 | I/O | N | Y | N | 12.632 | 0.45411 | 6.6437 | 1.879 | 10.4778 | 111.731 | Libero Defined* DNC
M11 | VDD |  |  | N | N | N | [6 empty] | Must connect to VDD
M12 | VSS |  |  | N | N | N | [6 empty] | VSS
M13 | VDD |  |  | N | N | N | [6 empty] | Must connect to VDD
M14 | VSS |  |  | N | N | N | [6 empty] | VSS
M15 | VDD |  |  | N | N | N | [6 empty] | Must connect to VDD
M16 | VPP |  |  | N | N | N | [6 empty] | Must Connect to VPP
M17 | MSIO35PB3 | 3 | I/O | N | Y | N | 10.0945 | 0.38647 | 6.3114 | 1.4824 | 5.8271 | 96.7265 | Libero Defined* DNC
M18 | MSIO35NB3 | 3 | I/O | N | Y | N | 8.7581 | 0.33963 | 5.1516 | 1.343 | 4.6355 | 83.1781 | Libero Defined* DNC
M19 | VDDI3 |  |  | N | N | N | [6 empty] | Must connect to VDDI3**
M2 | MSIO161PB8 | 8 | I/O | N | Y | N | 10.4845 | 0.42304 | 5.7839 | 1.6049 | 10.2136 | 96.345 | Libero Defined* DNC
M20 | MSIO37NB3 | 3 | I/O | N | Y | N | 5.1119 | 0.22415 | 3.0386 | 0.94863 | 0.79057 | 53.689 | Libero Defined* DNC
M21 | MSIO37PB3 | 3 | I/O | N | Y | N | 5.2209 | 0.22412 | 3.0764 | 0.90822 | 1.1625 | 52.8587 | Libero Defined* DNC
M22 | MSIO32NB3 | 3 | I/O | N | Y | N | 8.0328 | 0.35352 | 4.7888 | 1.5175 | 4.4956 | 85.2461 | Libero Defined* DNC
M23 | MSIO32PB3 | 3 | I/O | N | Y | N | 8.1785 | 0.36226 | 4.8736 | 1.4573 | 3.9163 | 84.2748 | Libero Defined* DNC
M24 | VSS |  |  | N | N | N | [6 empty] | VSS
M25 | MSIO30NB3 | 3 | I/O | N | Y | N | 10.3067 | 0.43949 | 5.9921 | 1.5282 | 7.6082 | 95.6927 | Libero Defined* DNC
M26 | MSIO30PB3 | 3 | I/O | N | Y | N | 10.3547 | 0.43996 | 6.0579 | 1.4582 | 7.8077 | 93.9856 | Libero Defined* DNC
M3 | MSIO158NB8 | 8 | I/O | N | Y | N | 7.9467 | 0.34561 | 5.2373 | 1.0836 | 2.7546 | 75.3318 | Libero Defined* DNC
M4 | VSS |  |  | N | N | N | [6 empty] | VSS
M5 | MSIO151PB8 | 8 | I/O | N | Y | N | 5.2719 | 0.2225 | 3.3076 | 0.9722 | 1.8753 | 56.7065 | Libero Defined* DNC
M6 | MSIO153NB8 | 8 | I/O | N | Y | N | 4.8171 | 0.21087 | 2.8751 | 0.65743 | 0.30167 | 43.476 | Libero Defined* DNC
M7 | MSIO153PB8 | 8 | I/O | N | Y | N | 5.6617 | 0.2226 | 3.2888 | 0.86744 | 0.86119 | 53.4121 | Libero Defined* DNC
M8 | MSIO147PB8 | 8 | I/O | N | Y | N | 6.0983 | 0.24266 | 3.676 | 0.95952 | 1.5581 | 59.3898 | Libero Defined* DNC
M9 | VDDI8 |  |  | N | N | N | [6 empty] | DNC
N1 | MSIO170PB8 | 8 | I/O | N | Y | N | 11.5929 | 0.45916 | 6.313 | 1.6839 | 11.1603 | 103.105 | Libero Defined* DNC
N10 | MSIO163PB8 | 8 | I/O | N | Y | N | 12.9247 | 0.46347 | 6.7625 | 1.9216 | 11.0473 | 113.994 | Libero Defined* DNC
N11 | VSS |  |  | N | N | N | [6 empty] | VSS
N12 | VDD |  |  | N | N | N | [6 empty] | Must connect to VDD
N13 | VSS |  |  | N | N | N | [6 empty] | VSS
N14 | VDD |  |  | N | N | N | [6 empty] | Must connect to VDD
N15 | VSSNVM |  |  | N | N | N | [6 empty] | VSS
N16 | VPPNVM |  |  | N | N | N | [6 empty] | Must Connect to VPP
N17 | VSS |  |  | N | N | N | [6 empty] | VSS
N18 | MSIO29PB3 | 3 | I/O | N | Y | N | 9.0072 | 0.35552 | 5.8089 | 1.1466 | 4.8164 | 81.6134 | Libero Defined* DNC
N19 | MSIO29NB3 | 3 | I/O | N | Y | N | 7.6695 | 0.31364 | 4.965 | 0.99772 | 3.4997 | 70.3825 | Libero Defined* DNC
N2 | VDDI8 |  |  | N | N | N | [6 empty] | DNC
N20 | MSIO33NB3 | 3 | I/O | N | Y | N | 5.3082 | 0.23148 | 3.2067 | 0.90524 | 0.72175 | 53.8775 | Libero Defined* DNC
N21 | MSIO33PB3 | 3 | I/O | N | Y | N | 5.3034 | 0.22917 | 3.1055 | 0.84549 | 0.718 | 51.2411 | Libero Defined* DNC
N22 | VDDI3 |  |  | N | N | N | [6 empty] | Must connect to VDDI3**
N23 | MSIO28NB3 | 3 | I/O | N | Y | N | 7.5934 | 0.36379 | 5.1165 | 1.1952 | 2.0503 | 78.2014 | Libero Defined* DNC
N24 | MSIO28PB3 | 3 | I/O | N | Y | N | 7.9813 | 0.38317 | 5.4643 | 1.1684 | 2.1977 | 79.9019 | Libero Defined* DNC
N25 | MSIO26NB3 | 3 | I/O | N | Y | N | 10.1189 | 0.4507 | 6.5388 | 1.5124 | 7.0501 | 99.4461 | Libero Defined* DNC
N26 | MSIO26PB3 | 3 | I/O | N | Y | N | 10.2793 | 0.4592 | 6.7598 | 1.4634 | 6.993 | 99.4588 | Libero Defined* DNC
N3 | MSIO158PB8/CCC_NW1_CLKI0 | 8 | I/O | N | Y | N | 8.0545 | 0.34868 | 5.2862 | 0.97727 | 3.1541 | 71.8754 | Libero Defined* DNC
N4 | MSIO156PB8/GB6/CCC_NW1_CLKI1 | 8 | I/O | N | Y | N | 7.605 | 0.33644 | 4.7502 | 1.0522 | 2.1962 | 70.6987 | Libero Defined* DNC
N5 | MSIO157NB8 | 8 | I/O | N | Y | N | 7.6712 | 0.29417 | 4.065 | 1.2136 | 2.9957 | 70.2369 | Libero Defined* DNC
N6 | MSIO157PB8/GB2/CCC_NW0_CLKI1 | 8 | I/O | N | Y | N | 6.8182 | 0.26994 | 3.7186 | 1.1488 | 2.2056 | 65.3608 | Libero Defined* DNC
N7 | VSS |  |  | N | N | N | [6 empty] | VSS
N8 | MSIO159NB8 | 8 | I/O | N | Y | N | 7.3471 | 0.29082 | 4.3856 | 1.1074 | 3.0527 | 69.688 | Libero Defined* DNC
N9 | MSIO159PB8/CCC_NW0_CLKI0 | 8 | I/O | N | Y | N | 8.16 | 0.31944 | 5.31 | 1.1439 | 3.5039 | 77.9361 | Libero Defined* DNC
P1 | MSIO173NB8 | 8 | I/O | N | Y | N | 10.6933 | 0.43054 | 5.9968 | 1.6063 | 10.4057 | 98.1453 | Libero Defined* DNC
P10 | VSS |  |  | N | N | N | [6 empty] | VSS
P11 | VDD |  |  | N | N | N | [6 empty] | Must connect to VDD
P12 | VSS |  |  | N | N | N | [6 empty] | VSS
P13 | VDD |  |  | N | N | N | [6 empty] | Must connect to VDD
P14 | VSS |  |  | N | N | N | [6 empty] | VSS
P15 | VPP |  |  | N | N | N | [6 empty] | Must Connect to VPP
P16 | MSIO27NB3 | 3 | I/O | N | Y | N | 8.3672 | 0.33629 | 5.1609 | 1.1716 | 3.6317 | 77.7588 | Libero Defined* DNC
P17 | MSIO27PB3 | 3 | I/O | N | Y | N | 7.4055 | 0.3045 | 4.6148 | 1.0852 | 2.6095 | 70.7671 | Libero Defined* DNC
P18 | MSIO23PB3 | 3 | I/O | N | Y | N | 7.6902 | 0.32247 | 5.6657 | 0.94315 | 2.1189 | 73.0999 | Libero Defined* DNC
P19 | MSIO23NB3 | 3 | I/O | N | Y | N | 5.9417 | 0.2591 | 4.1019 | 0.75717 | 1.0395 | 55.7302 | Libero Defined* DNC
P2 | MSIO172NB8 | 8 | I/O | N | Y | N | 10.0523 | 0.40903 | 5.5841 | 1.3484 | 10.0714 | 86.7717 | Libero Defined* DNC
P20 | VSS |  |  | N | N | N | [6 empty] | VSS
P21 | MSIO25PB3 | 3 | I/O | N | Y | N | 5.5187 | 0.23607 | 3.8276 | 0.53209 | 0.31562 | 45.1288 | Libero Defined* DNC
P22 | MSIO25NB3 | 3 | I/O | N | Y | N | 5.9243 | 0.25142 | 3.9815 | 0.69678 | 0.59255 | 52.6712 | Libero Defined* DNC
P23 | MSIO24PB3 | 3 | I/O | N | Y | N | 7.6451 | 0.37902 | 5.5901 | 1.0254 | 1.4076 | 75.7126 | Libero Defined* DNC
P24 | MSIO24NB3 | 3 | I/O | N | Y | N | 7.9471 | 0.38997 | 5.8057 | 0.95067 | 1.7083 | 74.292 | Libero Defined* DNC
P25 | VDDI3 |  |  | N | N | N | [6 empty] | Must connect to VDDI3**
P26 | MSIO22NB3 | 3 | I/O | N | Y | N | 10.1188 | 0.46296 | 6.8604 | 1.4934 | 7.1209 | 101.22 | Libero Defined* DNC
P3 | MSIO168NB8 | 8 | I/O | N | Y | N | 7.9105 | 0.34505 | 4.9013 | 1.2014 | 4.914 | 76.7352 | Libero Defined* DNC
P4 | MSIO156NB8 | 8 | I/O | N | Y | N | 8.4793 | 0.35952 | 5.1552 | 1.2116 | 2.7565 | 79.0318 | Libero Defined* DNC
P5 | VDDI8 |  |  | N | N | N | [6 empty] | DNC
P6 | MSIO165NB8 | 8 | I/O | N | Y | N | 4.9802 | 0.22278 | 3.4674 | 0.56138 | 0.40603 | 44.1197 | Libero Defined* DNC
P7 | MSIO165PB8 | 8 | I/O | N | Y | N | 5.8167 | 0.24013 | 3.7855 | 0.86955 | 1.4782 | 57.373 | Libero Defined* DNC
P8 | MSIOD176PB7/GB1/CCC_SW0_CLKI1 | 7 | I/O | Y | N | N | 8.4979 | 0.34046 | 5.725 | 1.1334 | 4.3255 | 80.5538 | Libero Defined* DNC
P9 | MSIOD176NB7 | 7 | I/O | Y | N | N | 7.7664 | 0.31744 | 5.3049 | 1.0467 | 3.5842 | 74.5147 | Libero Defined* DNC
R1 | MSIO173PB8 | 8 | I/O | N | Y | N | 10.5362 | 0.42551 | 5.9185 | 1.4493 | 10.0626 | 92.6153 | Libero Defined* DNC
R10 | VDD |  |  | N | N | N | [6 empty] | Must connect to VDD
R11 | VSS |  |  | N | N | N | [6 empty] | VSS
R12 | VDD |  |  | N | N | N | [6 empty] | Must connect to VDD
R13 | VSS |  |  | N | N | N | [6 empty] | VSS
R14 | VDD |  |  | N | N | N | [6 empty] | Must connect to VDD
R15 | JTAG_TRSTB | 4 |  | N | N | N | 13.9884 | 0.51814 | 8.1755 | 1.9908 | 17.0642 | 127.575 | DNC or Pull down to VSS through 1K ohm resistor for upset immunity
R16 | JTAG_TDI | 4 |  | N | N | N | 13.0691 | 0.46899 | 7.568 | 2.0125 | 18.0954 | 123.413 | DNC
R17 | JTAG_TDO | 4 |  | N | N | N | 13.1281 | 0.51431 | 8.8495 | 1.7269 | 8.886 | 123.622 | DNC
R18 | VDDI3 |  |  | N | N | N | [6 empty] | Must connect to VDDI3**
R19 | MSIO21NB3 | 3 | I/O | N | Y | N | 5.2026 | 0.25041 | 4.112 | 0.70318 | 0.50963 | 53.7725 | Libero Defined* DNC
R2 | MSIO172PB8 | 8 | I/O | N | Y | N | 9.9804 | 0.40364 | 5.5546 | 1.4154 | 9.2596 | 88.6687 | Libero Defined* DNC
R20 | MSIO21PB3 | 3 | I/O | N | Y | N | 4.982 | 0.23484 | 3.8459 | 0.44353 | 0.13188 | 41.3012 | Libero Defined* DNC
R21 | MSIO19NB3 | 3 | I/O | N | Y | N | 5.6288 | 0.26632 | 4.1161 | 0.68994 | 0.61791 | 53.2907 | Libero Defined* DNC
R22 | MSIO19PB3 | 3 | I/O | N | Y | N | 5.7451 | 0.25775 | 3.9488 | 0.70455 | 0.94403 | 52.7458 | Libero Defined* DNC
R23 | VSS |  |  | N | N | N | [6 empty] | VSS
R24 | MSIO20PB3/GB9/VCCC_SE0_CLKI | 3 | I/O | N | Y | N | 8.6646 | 0.39921 | 5.837 | 1.2419 | 5.2117 | 85.14 | Libero Defined* DNC
R25 | MSIO20NB3/GB13/VCCC_SE1_CLKI | 3 | I/O | N | Y | N | 8.7322 | 0.4107 | 6.0486 | 1.1787 | 5.7054 | 84.4379 | Libero Defined* DNC
R26 | MSIO22PB3 | 3 | I/O | N | Y | N | 10.11 | 0.45569 | 6.7004 | 1.4908 | 7.8063 | 99.944 | Libero Defined* DNC
R3 | VSS |  |  | N | N | N | [6 empty] | VSS
R4 | MSIO168PB8 | 8 | I/O | N | Y | N | 7.6875 | 0.34332 | 4.9628 | 1.0572 | 4.7188 | 72.4353 | Libero Defined* DNC
R5 | MSIOD180PB7 | 7 | I/O | Y | N | N | 6.237 | 0.23548 | 3.2246 | 1.3688 | 4.2844 | 66.437 | Libero Defined* DNC
R6 | MSIOD180NB7 | 7 | I/O | Y | N | N | 5.493 | 0.22629 | 3.0886 | 0.90611 | 1.3198 | 52.9016 | Libero Defined* DNC
R7 | MSIOD178NB7 | 7 | I/O | Y | N | N | 5.1257 | 0.21844 | 3.0372 | 0.81705 | 0.79265 | 49.8153 | Libero Defined* DNC
R8 | VDDI7 |  |  | N | N | N | [6 empty] | DNC
R9 | MSIOD182PB7 | 7 | I/O | Y | N | N | 8.1564 | 0.30866 | 4.4745 | 1.3181 | 3.9127 | 76.7986 | Libero Defined* DNC
T1 | VDDI8 |  |  | N | N | N | [6 empty] | DNC
T10 | VSS |  |  | N | N | N | [6 empty] | VSS
T11 | VDD |  |  | N | N | N | [6 empty] | Must connect to VDD
T12 | VSS |  |  | N | N | N | [6 empty] | VSS
T13 | VDD |  |  | N | N | N | [6 empty] | Must connect to VDD
T14 | VSS |  |  | N | N | N | [6 empty] | VSS
T15 | JTAGSEL | 4 |  | N | N | N | 12.596 | 0.47629 | 7.2148 | 1.711 | 12.6643 | 111.106 | Pull-up to VDDI4 through 1K ohm Resistor
T16 | JTAG_TMS | 4 |  | N | N | N | 11.268 | 0.43667 | 7.0608 | 1.6645 | 13.6018 | 108.409 | DNC
T17 | JTAG_TCK | 4 |  | N | N | N | 12.7791 | 0.51108 | 8.6318 | 1.6836 | 8.4096 | 120.55 | Connect to either VDDI4 or VSS through resistor (200 to 1K ohm)
T18 | MSIO17NB3 | 3 | I/O | N | Y | N | 7.2729 | 0.30623 | 4.9396 | 1.1113 | 2.5091 | 74.0894 | Libero Defined* DNC
T19 | MSIO15PB3 | 3 | I/O | N | Y | N | 8.3137 | 0.32372 | 4.937 | 1.2714 | 3.2095 | 79.2269 | Libero Defined* DNC
T2 | MSIOD177PB7/CCC_SW1_CLKI0 | 7 | I/O | Y | N | N | 8.7449 | 0.36463 | 5.0259 | 1.2732 | 7.7748 | 79.9953 | Libero Defined* DNC
T20 | MSIO15NB3 | 3 | I/O | N | Y | N | 7.0372 | 0.27934 | 3.9195 | 1.1666 | 2.2571 | 67.6215 | Libero Defined* DNC
T21 | VDDI3 |  |  | N | N | N | [6 empty] | Must connect to VDDI3**
T22 | MSIO11NB3/CCC_NE1_CLKI0 | 3 | I/O | N | Y | N | 5.8661 | 0.25918 | 4.0174 | 0.79356 | 1.1441 | 56.4626 | Libero Defined* DNC
T23 | MSIO13NB3/SPI_0_SS0 | 3 | I/O | N | Y | N | 7.4135 | 0.34008 | 4.6257 | 1.1233 | 1.5737 | 72.0829 | Libero Defined* DNC
T24 | MSIO18PB3 | 3 | I/O | N | Y | N | 9.0095 | 0.40664 | 5.8166 | 1.3364 | 5.904 | 88.1681 | Libero Defined* DNC
T25 | MSIO18NB3 | 3 | I/O | N | Y | N | 9.1485 | 0.41066 | 5.9728 | 1.2749 | 5.8578 | 87.2612 | Libero Defined* DNC
T26 | VSS |  |  | N | N | N | [6 empty] | VSS
T3 | MSIOD177NB7 | 7 | I/O | Y | N | N | 8.547 | 0.35901 | 4.9246 | 1.3353 | 4.7978 | 81.0925 | Libero Defined* DNC
T4 | MSIOD175NB7 | 7 | I/O | Y | N | N | 7.0499 | 0.31054 | 4.2799 | 1.0358 | 1.6604 | 66.5807 | Libero Defined* DNC
T5 | MSIOD175PB7/GB5/CCC_SW1_CLKI1 | 7 | I/O | Y | N | N | 6.9301 | 0.30439 | 4.2055 | 1.2093 | 2.2041 | 71.315 | Libero Defined* DNC
T6 | VSS |  |  | N | N | N | [6 empty] | VSS
T7 | MSIOD178PB7/CCC_SW0_CLKI0 | 7 | I/O | Y | N | N | 4.7628 | 0.20363 | 2.7927 | 0.83263 | 0.48595 | 48.2213 | Libero Defined* DNC
T8 | MSIOD182NB7 | 7 | I/O | Y | N | N | 8.7904 | 0.33517 | 5.0372 | 1.3457 | 4.4979 | 82.3311 | Libero Defined* DNC
T9 | CCC_SW0_SW1_PLL_VSSA |  |  | N | N | N | [6 empty] | VSS
U1 | MSIOD179NB7 | 7 | I/O | Y | N | N | 9.908 | 0.40064 | 5.5321 | 1.4419 | 9.4967 | 89.3113 | Libero Defined* DNC
U10 | VDD |  |  | N | N | N | [6 empty] | Must connect to VDD
U11 | VSS |  |  | N | N | N | [6 empty] | VSS
U12 | VDD |  |  | N | N | N | [6 empty] | Must connect to VDD
U13 | VSS |  |  | N | N | N | [6 empty] | VSS
U14 | VPP |  |  | N | N | N | [6 empty] | Must Connect to VPP
U15 | VSS |  |  | N | N | N | [6 empty] | VSS
U16 | DEVRST_N |  |  | N | N | N | [6 empty] | ***Pull up to VPP through 10 KOhm resistor. Nominal 22K ohm internal pull-up
U17 | VDDI4 |  |  | N | N | N | [6 empty] | DNC
U18 | MSIO17PB3 | 3 | I/O | N | Y | N | 8.0843 | 0.32685 | 5.4535 | 1.2099 | 3.277 | 81.2287 | Libero Defined* DNC
U19 | VSS |  |  | N | N | N | [6 empty] | VSS
U2 | MSIOD179PB7 | 7 | I/O | Y | N | N | 9.8567 | 0.39745 | 5.4531 | 1.4381 | 8.7297 | 88.5555 | Libero Defined* DNC
U20 | MSIO5PB3 | 3 | I/O | N | Y | N | 5.1977 | 0.23419 | 3.5268 | 0.70925 | 0.48481 | 50.0137 | Libero Defined* DNC
U21 | MSIO5NB3 | 3 | I/O | N | Y | N | 5.2866 | 0.23147 | 3.8325 | 0.53775 | 0.097068 | 45.3978 | Libero Defined* DNC
U22 | MSIO11PB3/CCC_NE0_CLKI0 | 3 | I/O | N | Y | N | 5.8007 | 0.25931 | 4.192 | 0.78832 | 0.79094 | 57.4858 | Libero Defined* DNC
U23 | MSIO13PB3/SPI_0_SDO | 3 | I/O | N | Y | N | 7.5251 | 0.34319 | 4.665 | 1.1547 | 1.7171 | 73.3943 | Libero Defined* DNC
U24 | VDDI3 |  |  | N | N | N | [6 empty] | Must connect to VDDI3**
U25 | MSIO16PB3 | 3 | I/O | N | Y | N | 10.3803 | 0.43591 | 5.9101 | 1.5178 | 8.7728 | 94.7116 | Libero Defined* DNC
U26 | MSIO16NB3 | 3 | I/O | N | Y | N | 10.5747 | 0.44496 | 6.0841 | 1.437 | 8.5165 | 93.5022 | Libero Defined* DNC
U3 | MSIOD181NB7 | 7 | I/O | Y | N | N | 9.0343 | 0.36741 | 5.0379 | 1.4467 | 9.0505 | 85.3715 | Libero Defined* DNC
U4 | VDDI7 |  |  | N | N | N | [6 empty] | DNC
U5 | MSIOD191NB7 | 7 | I/O | Y | N | N | 6.8602 | 0.29268 | 5.2184 | 0.84515 | 1.3752 | 66.4102 | Libero Defined* DNC
U6 | MSIOD185NB7 | 7 | I/O | Y | N | N | 5.3634 | 0.22445 | 3.3667 | 0.76435 | 0.99427 | 50.7285 | Libero Defined* DNC
U7 | MSIOD185PB7 | 7 | I/O | Y | N | N | 5.2601 | 0.22389 | 3.4065 | 0.76096 | 1.2635 | 50.9139 | Libero Defined* DNC
U8 | CCC_SW0_SW1_PLL_VDDA |  |  | N | N | N | [6 empty] | Must connect directly to 3.3V or 2.5V
U9 | VSS |  |  | N | N | N | [6 empty] | VSS
V1 | MSIOD183NB7 | 7 | I/O | Y | N | N | 10.5502 | 0.41663 | 5.7247 | 1.6155 | 11.1419 | 96.168 | Libero Defined* DNC
V10 | VSS |  |  | N | N | N | [6 empty] | VSS
V11 | SERDES_0_L23_VDDAIO |  |  | N | N | N | [6 empty] | Must connect to VDD
V12 | VSS |  |  | N | N | N | [6 empty] | VSS
V13 | MSIO203PB5 | 5 | I/O | N | Y | N | 8.4561 | 0.33165 | 4.6692 | 1.3238 | 4.1324 | 78.6217 | Libero Defined* DNC
V14 | MSIO203NB5 | 5 | I/O | N | Y | N | 8.5252 | 0.3327 | 4.7088 | 1.3769 | 4.1969 | 80.5219 | Libero Defined* DNC
V15 | MSIO217PB5 | 5 | I/O | N | Y | N | 7.8699 | 0.33947 | 5.4843 | 1.0032 | 3.1062 | 74.1749 | Libero Defined* DNC
V16 | MSIO217NB5 | 5 | I/O | N | Y | N | 7.8656 | 0.34206 | 5.5203 | 1.0781 | 2.8923 | 77.146 | Libero Defined* DNC
V17 | VDDI5 |  |  | N | N | N | [6 empty] | DNC
V18 | MSIO230NB5 | 5 | I/O | N | Y | N | 8.5701 | 0.34793 | 5.6155 | 1.1046 | 4.0279 | 78.757 | Libero Defined* DNC
V19 | MSIO230PB5 | 5 | I/O | N | Y | N | 9.0786 | 0.36693 | 6.0929 | 1.1188 | 5.3184 | 82.5632 | Libero Defined* DNC
V2 | VSS |  |  | N | N | N | [6 empty] | VSS
V20 | MSIO3PB3 | 3 | I/O | N | Y | N | 5.2186 | 0.23399 | 3.6449 | 0.69171 | 0.61854 | 50.2117 | Libero Defined* DNC
V21 | MSIO3NB3 | 3 | I/O | N | Y | N | 5.2444 | 0.2381 | 3.746 | 0.61657 | 0.086654 | 48.059 | Libero Defined* DNC
V22 | VSS |  |  | N | N | N | [6 empty] | VSS
V23 | SC_SPI_SDO | 3 |  | N | N | N | 8.1223 | 0.36134 | 4.6977 | 1.1682 | 5.3449 | 74.0809 | DNC
V24 | SC_SPI_SS | 3 |  | N | N | N | 8.3547 | 0.36454 | 4.9452 | 1.1982 | 5.0713 | 76.9749 | DNC
V25 | MSIO14PB3 | 3 | I/O | N | Y | N | 10.9375 | 0.44819 | 6.0895 | 1.5815 | 8.8764 | 98.1343 | Libero Defined* DNC
V26 | MSIO14NB3 | 3 | I/O | N | Y | N | 11.2271 | 0.45962 | 6.2873 | 1.6987 | 9.7208 | 103.344 | Libero Defined* DNC
V3 | MSIOD181PB7 | 7 | I/O | Y | N | N | 8.9682 | 0.36568 | 4.9923 | 1.4282 | 8.2699 | 84.4392 | Libero Defined* DNC
V4 | MSIOD184NB7 | 7 | I/O | Y | N | N | 7.3758 | 0.31726 | 4.3792 | 1.2373 | 2.4149 | 73.6113 | Libero Defined* DNC
V5 | MSIOD184PB7 | 7 | I/O | Y | N | N | 7.3626 | 0.31204 | 4.3161 | 1.3664 | 3.3794 | 76.7946 | Libero Defined* DNC
V6 | MSIOD191PB7 | 7 | I/O | Y | N | N | 5.419 | 0.24738 | 3.9469 | 0.67991 | 0.38717 | 51.8029 | Libero Defined* DNC
V7 | SERDES_0_VDD |  |  | N | N | N | [6 empty] | Must connect to VDD
V8 | VSS |  |  | N | N | N | [6 empty] | VSS
V9 | SERDES_0_L01_VDDAIO |  |  | N | N | N | [6 empty] | Must connect to VDD
W1 | MSIOD183PB7 | 7 | I/O | Y | N | N | 10.5325 | 0.41804 | 5.7769 | 1.6215 | 10.2946 | 96.7857 | Libero Defined* DNC
W10 | SERDES_0_L23_VDDAIO |  |  | N | N | N | [6 empty] | Must connect to VDD
W11 | VSS |  |  | N | N | N | [6 empty] | VSS
W12 | MSIO195PB5 | 5 | I/O | N | Y | N | 7.2359 | 0.31141 | 5.1774 | 0.92881 | 1.7377 | 69.3457 | Libero Defined* DNC
W13 | MSIO195NB5 | 5 | I/O | N | Y | N | 8.2405 | 0.32976 | 5.188 | 1.0631 | 3.088 | 74.2663 | Libero Defined* DNC
W14 | MSIO209PB5/VCCC_SE0_CLKI | 5 | I/O | N | Y | N | 7.0419 | 0.30557 | 5.2514 | 0.91567 | 2.1903 | 69.3437 | Libero Defined* DNC
W15 | VSS |  |  | N | N | N | [6 empty] | VSS
W16 | MSIO223NB5 | 5 | I/O | N | Y | N | 6.9935 | 0.29696 | 4.7352 | 0.96042 | 1.6109 | 67.4373 | Libero Defined* DNC
W17 | MSIO221NB5 | 5 | I/O | N | Y | N | 8.5244 | 0.33902 | 4.8568 | 1.2906 | 3.8447 | 79.1706 | Libero Defined* DNC
W18 | MSIO221PB5 | 5 | I/O | N | Y | N | 8.6 | 0.33704 | 4.8613 | 1.3276 | 3.9129 | 80.3375 | Libero Defined* DNC
W19 | MSIO226PB5 | 5 | I/O | N | Y | N | 7.8057 | 0.30836 | 4.496 | 1.2105 | 4.4118 | 73.7718 | Libero Defined* DNC
W2 | MSIOD186NB7 | 7 | I/O | Y | N | N | 10.2702 | 0.41178 | 5.8084 | 1.4682 | 9.0838 | 92.3454 | Libero Defined* DNC
W20 | VDDI5 |  |  | N | N | N | [6 empty] | DNC
W21 | MSIO0PB3 | 3 | I/O | N | Y | N | 6.1851 | 0.2822 | 3.9103 | 0.94016 | 0.95827 | 60.6322 | Libero Defined* DNC
W22 | MSIO0NB3 | 3 | I/O | N | Y | N | 6.3135 | 0.28556 | 4.0208 | 0.93686 | 0.9741 | 61.3753 | Libero Defined* DNC
W23 | MSIO6PB3 | 3 | I/O | N | Y | N | 8.3369 | 0.35444 | 4.8618 | 1.2777 | 5.3534 | 78.8161 | Libero Defined* DNC
W24 | MSIO6NB3 | 3 | I/O | N | Y | N | 8.5753 | 0.36221 | 4.9403 | 1.3645 | 5.7305 | 82.1047 | Libero Defined* DNC
W25 | VSS |  |  | N | N | N | [6 empty] | VSS
W26 | MSIO12NB3/SPI_0_SDI | 3 | I/O | N | Y | N | 11.7601 | 0.47113 | 6.4437 | 1.7755 | 12.1689 | 106.963 | Libero Defined* DNC
W3 | MSIOD189NB7 | 7 | I/O | Y | N | N | 8.3872 | 0.34753 | 4.7973 | 1.3488 | 6.0096 | 80.4397 | Libero Defined* DNC
W4 | MSIOD189PB7 | 7 | I/O | Y | N | N | 8.4284 | 0.35401 | 5.0035 | 1.401 | 5.8409 | 83.7259 | Libero Defined* DNC
W5 | VSS |  |  | N | N | N | [6 empty] | VSS
W6 | VDDI6 |  |  | N | N | N | [6 empty] | DNC
W7 | VSS |  |  | N | N | N | [6 empty] | VSS
W8 | SERDES_0_L01_VDDAIO |  |  | N | N | N | [6 empty] | Must connect to VDD
W9 | VSS |  |  | N | N | N | [6 empty] | VSS
Y1 | MSIOD187NB7 | 7 | I/O | Y | N | N | 11.3152 | 0.44757 | 6.3233 | 1.7333 | 12.4145 | 104.691 | Libero Defined* DNC
Y10 | VSS |  |  | N | N | N | [6 empty] | VSS
Y11 | SERDES_0_VDD |  |  | N | N | N | [6 empty] | Must connect to VDD
Y12 | MSIO198NB5 | 5 | I/O | N | Y | N | 5.154 | 0.23156 | 3.1511 | 0.93376 | 0.33221 | 54.2435 | Libero Defined* DNC
Y13 | VDDI5 |  |  | N | N | N | [6 empty] | DNC
Y14 | MSIO209NB5 | 5 | I/O | N | Y | N | 6.8319 | 0.29679 | 5.1022 | 0.88153 | 1.9034 | 67.065 | Libero Defined* DNC
Y15 | MSIO214NB5 | 5 | I/O | N | Y | N | 5.5332 | 0.24113 | 3.2778 | 1.0682 | 1.5399 | 59.1734 | Libero Defined* DNC
Y16 | MSIO223PB5 | 5 | I/O | N | Y | N | 6.8557 | 0.29398 | 4.9249 | 0.84825 | 1.169 | 64.6339 | Libero Defined* DNC
Y17 | MSIO211NB5 | 5 | I/O | N | Y | N | 9.442 | 0.36702 | 5.5859 | 1.2913 | 5.0756 | 84.9291 | Libero Defined* DNC
Y18 | VSS |  |  | N | N | N | [6 empty] | VSS
Y19 | MSIO226NB5 | 5 | I/O | N | Y | N | 7.5041 | 0.31405 | 4.9009 | 0.99759 | 4.2543 | 69.9225 | Libero Defined* DNC
Y2 | MSIOD186PB7 | 7 | I/O | Y | N | N | 10.4749 | 0.42206 | 6.093 | 1.7006 | 11.454 | 101.792 | Libero Defined* DNC
Y20 | MSIO228NB5 | 5 | I/O | N | Y | N | 8.3903 | 0.34516 | 5.2551 | 1.1509 | 5.7751 | 77.7709 | Libero Defined* DNC
Y21 | MSIO228PB5 | 5 | I/O | N | Y | N | 8.7864 | 0.3471 | 4.8958 | 1.1841 | 5.8742 | 76.1373 | Libero Defined* DNC
Y22 | MSIO1PB3 | 3 | I/O | N | Y | N | 8.1495 | 0.35339 | 4.8333 | 1.2803 | 3.9443 | 78.6634 | Libero Defined* DNC
Y23 | VDDI3 |  |  | N | N | N | [6 empty] | Must connect to VDDI3**
Y24 | SC_SPI_CLK | 3 |  | N | N | N | 10.3641 | 0.41463 | 5.6623 | 1.7164 | 11.8298 | 98.5819 | DNC
Y25 | SC_SPI_SDI | 3 |  | N | N | N | 10.2215 | 0.42373 | 5.5525 | 1.3778 | 8.3087 | 87.4655 | DNC
Y26 | MSIO12PB3/SPI_0_CLK | 3 | I/O | N | Y | N | 11.6749 | 0.46711 | 6.4041 | 1.6343 | 10.7142 | 102.305 | Libero Defined* DNC
Y3 | VDDI7 |  |  | N | N | N | [6 empty] | DNC
Y4 | MSIOD190NB7 | 7 | I/O | Y | N | N | 8.7069 | 0.36176 | 5.0718 | 1.3902 | 6.8647 | 83.9704 | Libero Defined* DNC
Y5 | MSIOD192NB7 | 7 | I/O | Y | N | N | 7.9787 | 0.33266 | 4.5766 | 1.2848 | 5.573 | 76.6811 | Libero Defined* DNC
Y6 | SERDES_0_PLL_VSSA |  |  | N | N | N | [6 empty] | VSS
Y7 | SERDES_0_L01_REFRET |  |  | N | N | N | [6 empty] | VSS
Y8 | VSS |  |  | N | N | N | [6 empty] | VSS
Y9 | SERDES_0_L23_REFRET |  |  | N | N | N | [6 empty] | VSS
|  |  |  | 40 | 309 | 76
* Libero configures unused User IO (MSIO, MSIOD, DDRIO) as : Input Buffer Disabled Output Buffer Tristated Weak Pull-up
** Even if the IO bank is not being used, users must connect this VDDIx to a rail that meets the specifications of this IO bank. (See "SmartFusion2 FPGA Fabric User's Guide" on power-up for a detailed explanation)
*** DEVRST_N is a dedicated Input and is powered by VPP. It is a Schmitt trigger input.
| Unused Condition | What to do if the pin is not being used
| DNC | Do Not Connect, reserved, leave floating. These pins are physically connected to the die. But the designer must leave floating to avoid unwanted leakages
| NC | No Connection - No connection to die. These pins be used for board level signal routing by the designer.
| PHY-MODE | PHYSICAL SERDES LANES/LOGICAL LANES
| PCIe Protocol | REXT-left |  | REXT-Right
|  | LANE-0 | LANE-1 | LANE-2 | LANE-3
|  | Protocol | Protocol | Protocol | Protocol
M2GL090T(S) Single PCIe Mode
| Single Protocol PHY Mode (PCIe EP0 link non reversed mode) | PCIe EP0 | * | * | *
|  | PCIe EP0 | PCIe EP0 | * | *
|  | PCIe EP0 | PCIe EP0 | PCIe EP0 | PCIe EP0
| Single Protocol PHY Mode (PCIe EP0 link reversed mode) | * | * | * | PCIe EP0
|  | * | * | PCIe EP0 | PCIe EP0
|  | PCIe EP0 | PCIe EP0 | PCIe EP0 | PCIe EP0
| Multi Protocol PHY Mode (PCIe EP0 link non reversed mode) | PCIe EP0 | * | EPCS | EPCS
|  | PCIe EP0 | PCIe EP0 | EPCS | EPCS
| Multi Protocol PHY Mode (PCIe EP0 link reversed mode) | * | PCIe EP0 | EPCS | EPCS
|  | PCIe EP0 | PCIe EP0 | EPCS | EPCS
M2GL090T(S) Dual PCIe Mode
| Dual PCIe Protocol PHY Mode ( Dual PCIe link non reversed mode) | PCIe EP0 | * | PCIe EP1 | *
|  | PCIe EP0 | PCIe EP0 | PCIe EP1 | PCIe EP1
| Dual PCIe Protocol PHY Mode ( Dual PCIe link reversed mode) | * | PCIe EP0 | * | PCIe EP1
|  | PCIe EP0 | PCIe EP0 | PCIe EP1 | PCIe EP1
| Dual PCIe Protocol PHY Mode ( PCIe EP 0 in reversed mode, EP1 in non reversed mode) | * | PCIe EP0 | PCIe EP1 | *
|  | PCIe EP0 | PCIe EP0 | PCIe EP1 | PCIe EP1
| Dual PCIe Protocol PHY Mode ( PCIe EP 0 in reversed mode, EP1 in non reversed mode) | PCIe EP0 | * | * | PCIe EP1
|  | PCIe EP0 | PCIe EP0 | PCIe EP1 | PCIe EP1
| Multi and Dual PCIe Protocol Phy Mode non reversed | PCIe EP0 | PCIe EP1 | EPCS | EPCS
| PHY-MODE | PHYSICAL SERDES LANES/LOGICAL LANES
| XAUI Protocol | REXT-left |  | REXT-Right
|  | LANE-0 | LANE-1 | LANE-2 | LANE-3
|  | Protocol | Protocol | Protocol | Protocol
| M2GL090T(S) Single PHY Mode | XAUI | XAUI | XAUI | XAUI
| PHY-MODE | PHYSICAL SERDES LANES/LOGICAL LANES
| EPCS Protocol | REXT-left |  | REXT-Right
|  | LANE-0 | LANE-1 | LANE-2 | LANE-3
|  | Protocol | Protocol | Protocol | Protocol
| M2GL090T(S) Single PHY Mode | EPCS
|  | EPCS | EPCS
EPCS
|  |  |  | EPCS | EPCS
|  | EPCS | EPCS | EPCS | EPCS
Note on B253: Author: This I/O is an input only when used to connect to the FPGA fabric.

## M2GL090-FG676
PKG.PIN | M2GL090-FG676 Pin Name | Bank No | Direction | Total |  |  | Pin Parasitics (Applicable to Usable DIGITAL I/Os ONLY) | [5 empty] | Unused Condition
|  |  |  | MSIOD (2.5V max) | MSIO (3.3V max) | DDRIO (2.5V max) | NetLength(mm) | SelfR(Ohm) | SelfL(nH) | SelfC(pF) | SelfG(uMho) | Delay(pS)
A1 | VSS |  |  | N | N | N | [6 empty] | VSS
A10 | DDRIO96NB1 | 1 | I/O | N | N | Y | 10.7386 | 0.75738 | 5.3834 | 1.6967 | 36.9767 | 95.5731 | Libero Defined* DNC
A11 | VSS |  |  | N | N | N | [6 empty] | VSS
A12 | DDRIO91NB1/MDDR_DQS_ECC_N | 1 | I/O | N | N | Y | 10.199 | 0.71644 | 5.2391 | 1.4857 | 36.5024 | 88.2256 | Libero Defined* DNC
A13 | DDRIO88NB1 | 1 | I/O | N | N | Y | 10.2779 | 0.72342 | 5.5187 | 1.4522 | 34.6163 | 89.5223 | Libero Defined* DNC
A14 | DDRIO84PB1/MDDR_DM_RDQS0 | 1 | I/O | N | N | Y | 9.7987 | 0.67878 | 5.0846 | 1.5868 | 34.7814 | 89.8228 | Libero Defined* DNC
A15 | DDRIO83PB1/MDDR_DQ5 | 1 | I/O | N | N | Y | 9.6342 | 0.66909 | 5.0946 | 1.5508 | 33.8232 | 88.8855 | Libero Defined* DNC
A16 | VDDI1 |  |  | N | N | N | [6 empty] | DNC
A17 | DDRIO79NB1/MDDR_DQS1_N | 1 | I/O | N | N | Y | 9.6988 | 0.66815 | 5.0556 | 1.4563 | 31.8219 | 85.8058 | Libero Defined* DNC
A18 | DDRIO76PB1/CCC_NE1_CLKI3/MDDR_DQ14 | 1 | I/O | N | N | Y | 9.9467 | 0.70919 | 5.2211 | 1.5399 | 32.8871 | 89.6664 | Libero Defined* DNC
A19 | DDRIO76NB1/MDDR_DQ15 | 1 | I/O | N | N | Y | 10.1501 | 0.69797 | 5.2641 | 1.675 | 35.5812 | 93.9005 | Libero Defined* DNC
A2 | MSIO138PB8 | 8 | I/O | N | Y | N | 16.0585 | 0.58606 | 8.0187 | 2.4243 | 23.8815 | 139.426 | Libero Defined* DNC
A20 | DDRIO71PB1/MDDR_BA0 | 1 | I/O | N | N | Y | 10.3435 | 0.73091 | 5.357 | 1.5068 | 36.1083 | 89.8423 | Libero Defined* DNC
A21 | VSS |  |  | N | N | N | [6 empty] | VSS
A22 | DDRIO66PB1/MDDR_ODT | 1 | I/O | N | N | Y | 11.0648 | 0.76325 | 5.5483 | 1.7456 | 42.252 | 98.4132 | Libero Defined* DNC
A23 | DDRIO63PB1/MDDR_ADDR12 | 1 | I/O | N | N | Y | 10.7374 | 0.74369 | 5.5762 | 1.423 | 38.6929 | 89.0785 | Libero Defined* DNC
A24 | MSIO57NB2 | 2 | I/O | N | Y | N | 14.336 | 0.53941 | 7.3932 | 2.151 | 18.2678 | 126.106 | Libero Defined* DNC
A25 | MSIO57PB2 | 2 | I/O | N | Y | N | 14.5995 | 0.54387 | 7.4835 | 2.253 | 20.6154 | 129.848 | Libero Defined* DNC
A26 | VDDI2 |  |  | N | N | N | [6 empty] | Must connect to VDDI2**
A3 | MSIO138NB8 | 8 | I/O | N | Y | N | 15.9409 | 0.5828 | 8.0028 | 2.4459 | 22.4863 | 139.908 | Libero Defined* DNC
A4 | MSIO120PB0 | 0 | I/O | N | Y | N | 11.7775 | 0.47646 | 6.4654 | 1.7786 | 14.6823 | 107.235 | Libero Defined* DNC
A5 | MSIO120NB0 | 0 | I/O | N | Y | N | 11.7037 | 0.47181 | 6.4424 | 1.7787 | 12.4812 | 107.046 | Libero Defined* DNC
A6 | VDDI0 |  |  | N | N | N | [6 empty] | DNC
A7 | MSIO114PB0 | 0 | I/O | N | Y | N | 10.0528 | 0.4245 | 5.8255 | 1.4981 | 9.2624 | 93.4186 | Libero Defined* DNC
A8 | MSIO112PB0 | 0 | I/O | N | Y | N | 9.983 | 0.41874 | 5.7595 | 1.3714 | 8.4029 | 88.8737 | Libero Defined* DNC
A9 | MSIO112NB0 | 0 | I/O | N | Y | N | 9.9266 | 0.41819 | 5.8538 | 1.3354 | 8.8922 | 88.4141 | Libero Defined* DNC
AA1 | MSIOD187PB7 | 7 | I/O | Y | N | N | 11.2951 | 0.44002 | 6.0454 | 1.8024 | 12.9924 | 104.386 | Libero Defined* DNC
AA10 | VDD |  |  | N | N | N | [6 empty] | Must connect to VDD
AA11 | VPP |  |  | N | N | N | [6 empty] | Must Connect to VPP
AA12 | MSIO198PB5 | 5 | I/O | N | Y | N | 5.164 | 0.23455 | 3.1864 | 0.793 | 0.37643 | 50.2675 | Libero Defined* DNC
AA13 | MSIO207PB5 | 5 | I/O | N | Y | N | 5.1149 | 0.22745 | 3.6078 | 0.58592 | 0.16805 | 45.9771 | Libero Defined* DNC
AA14 | MSIO207NB5 | 5 | I/O | N | Y | N | 5.2981 | 0.23915 | 3.6194 | 0.58088 | 0.16306 | 45.8521 | Libero Defined* DNC
AA15 | MSIO214PB5 | 5 | I/O | N | Y | N | 5.605 | 0.24521 | 3.3753 | 0.91313 | 0.78203 | 55.5163 | Libero Defined* DNC
AA16 | VDDI5 |  |  | N | N | N | [6 empty] | DNC
AA17 | MSIO211PB5 | 5 | I/O | N | Y | N | 7.9875 | 0.32373 | 4.9889 | 1.0758 | 3.2599 | 73.2616 | Libero Defined* DNC
AA18 | MSIO231PB5 | 5 | I/O | N | Y | N | 8.8138 | 0.3714 | 5.4157 | 1.1493 | 3.6841 | 78.8926 | Libero Defined* DNC
AA19 | MSIO231NB5 | 5 | I/O | N | Y | N | 8.3942 | 0.3533 | 5.2485 | 1.0989 | 3.4194 | 75.9436 | Libero Defined* DNC
AA2 | MSIOD188NB7 | 7 | I/O | Y | N | N | 10.622 | 0.41602 | 5.7305 | 1.7275 | 11.5774 | 99.496 | Libero Defined* DNC
AA20 | MSIO238NB5 | 5 | I/O | N | Y | N | 6.9869 | 0.31602 | 4.2718 | 1.118 | 2.0694 | 69.1066 | Libero Defined* DNC
AA21 | VSS |  |  | N | N | N | [6 empty] | VSS
AA22 | MSIO237PB5 | 5 | I/O | N | Y | N | 8.8868 | 0.37353 | 5.0161 | 1.4611 | 6.8237 | 85.6096 | Libero Defined* DNC
AA23 | MSIO1NB3 | 3 | I/O | N | Y | N | 8.5238 | 0.36762 | 5.0982 | 1.3858 | 5.4449 | 84.0542 | Libero Defined* DNC
AA24 | MSIO7PB3 | 3 | I/O | N | Y | N | 10.3681 | 0.42188 | 5.705 | 1.5927 | 10.1494 | 95.323 | Libero Defined* DNC
AA25 | MSIO7NB3 | 3 | I/O | N | Y | N | 10.69 | 0.43121 | 5.869 | 1.6415 | 10.9422 | 98.1521 | Libero Defined* DNC
AA26 | VDDI3 |  |  | N | N | N | [6 empty] | Must connect to VDDI3**
AA3 | MSIOD188PB7 | 7 | I/O | Y | N | N | 10.4007 | 0.40959 | 5.5952 | 1.6704 | 10.9751 | 96.6743 | Libero Defined* DNC
AA4 | MSIOD190PB7 | 7 | I/O | Y | N | N | 8.5436 | 0.35274 | 4.8372 | 1.3482 | 7.0429 | 80.755 | Libero Defined* DNC
AA5 | MSIOD192PB7 | 7 | I/O | Y | N | N | 7.7416 | 0.3273 | 4.5321 | 1.2394 | 4.0375 | 74.948 | Libero Defined* DNC
AA6 | VPP |  |  | N | N | N | [6 empty] | Must connect directly to 3.3V or 2.5V
AA7 | DNC |  |  | N | N | N | [6 empty] | DNC
AA8 | VDD |  |  | N | N | N | [6 empty] | Must connect to VDD
AA9 | DNC |  |  | N | N | N | [6 empty] | DNC
AB1 | VSS |  |  | N | N | N | [6 empty] | VSS
AB10 | VSS |  |  | N | N | N | [6 empty] | VSS
AB11 | MSIO196PB5 | 5 | I/O | N | Y | N | 6.5931 | 0.31699 | 4.9007 | 0.91419 | 0.85369 | 66.9342 | Libero Defined* DNC
AB12 | MSIO201PB5/GB3/CCC_SW0_CLKI3 | 5 | I/O | N | Y | N | 5.7323 | 0.28832 | 4.0976 | 0.61864 | 0.0898 | 50.348 | Libero Defined* DNC
AB13 | MSIO201NB5/GB7/CCC_SW1_CLKI2 | 5 | I/O | N | Y | N | 6.035 | 0.29241 | 4.2519 | 0.76213 | 0.45672 | 56.9254 | Libero Defined* DNC
AB14 | VSS |  |  | N | N | N | [6 empty] | VSS
AB15 | MSIO213NB5 | 5 | I/O | N | Y | N | 6.094 | 0.29633 | 4.5096 | 0.6764 | 0.46196 | 55.2295 | Libero Defined* DNC
AB16 | MSIO215NB5 | 5 | I/O | N | Y | N | 6.671 | 0.28135 | 4.0405 | 1.0135 | 1.8945 | 63.9933 | Libero Defined* DNC
AB17 | MSIO216NB5 | 5 | I/O | N | Y | N | 9.799 | 0.41956 | 6.1619 | 1.4652 | 5.5838 | 95.0189 | Libero Defined* DNC
AB18 | MSIO216PB5 | 5 | I/O | N | Y | N | 10.5361 | 0.44947 | 6.8765 | 1.5636 | 5.6124 | 103.693 | Libero Defined* DNC
AB19 | VDDI5 |  |  | N | N | N | [6 empty] | DNC
AB2 | VDDI7 |  |  | N | N | N | [6 empty] | DNC
AB20 | MSIO238PB5 | 5 | I/O | N | Y | N | 7.1214 | 0.32055 | 4.3395 | 1.1042 | 1.9093 | 69.2209 | Libero Defined* DNC
AB21 | MSIO235NB5 | 5 | I/O | N | Y | N | 8.3301 | 0.35584 | 4.7447 | 1.366 | 6.012 | 80.5054 | Libero Defined* DNC
AB22 | MSIO237NB5 | 5 | I/O | N | Y | N | 8.5961 | 0.3664 | 4.9566 | 1.2254 | 6.2753 | 77.9349 | Libero Defined* DNC
AB23 | MSIO236NB5 | 5 | I/O | N | Y | N | 9.6891 | 0.4034 | 5.396 | 1.448 | 7.9989 | 88.3927 | Libero Defined* DNC
AB24 | VSS |  |  | N | N | N | [6 empty] | VSS
AB25 | MSIO8PB3 | 3 | I/O | N | Y | N | 12.1816 | 0.47834 | 6.5668 | 1.7951 | 13.41 | 108.573 | Libero Defined* DNC
AB26 | MSIO8NB3 | 3 | I/O | N | Y | N | 12.3572 | 0.48605 | 6.6799 | 1.7472 | 14.9583 | 108.032 | Libero Defined* DNC
AB3 | VSS |  |  | N | N | N | [6 empty] | VSS
AB4 | VSS |  |  | N | N | N | [6 empty] | VSS
AB5 | VSS |  |  | N | N | N | [6 empty] | VSS
AB6 | VSS |  |  | N | N | N | [6 empty] | VSS
AB7 | VSS |  |  | N | N | N | [6 empty] | VSS
AB8 | VSS |  |  | N | N | N | [6 empty] | VSS
AB9 | VSS |  |  | N | N | N | [6 empty] | VSS
AC1 | MSIOD193NB6 | 6 | I/O | Y | N | N | 12.562 | 0.43482 | 5.999 | 1.5306 | 19.2414 | 95.822 | Libero Defined* DNC
AC10 | VSS |  |  | N | N | N | [6 empty] | VSS
AC11 | MSIO196NB5/CCC_SW0_CLKI2 | 5 | I/O | N | Y | N | 6.6855 | 0.34981 | 5.6452 | 0.80058 | 0.52832 | 67.2268 | Libero Defined* DNC
AC12 | VDDI5 |  |  | N | N | N | [6 empty] | DNC
AC13 | MSIO205PB5 | 5 | I/O | N | Y | N | 7.3044 | 0.32861 | 4.9107 | 0.88047 | 1.3583 | 65.7551 | Libero Defined* DNC
AC14 | MSIO205NB5 | 5 | I/O | N | Y | N | 7.5667 | 0.3423 | 5.1307 | 0.97842 | 1.829 | 70.8518 | Libero Defined* DNC
AC15 | MSIO213PB5/VCCC_SE1_CLKI | 5 | I/O | N | Y | N | 6.3268 | 0.31091 | 4.4167 | 0.74663 | 0.69064 | 57.425 | Libero Defined* DNC
AC16 | MSIO215PB5 | 5 | I/O | N | Y | N | 7.3824 | 0.30763 | 4.6319 | 0.98845 | 2.4094 | 67.6642 | Libero Defined* DNC
AC17 | VSS |  |  | N | N | N | [6 empty] | VSS
AC18 | MSIO229PB5 | 5 | I/O | N | Y | N | 8.2999 | 0.35177 | 4.8125 | 1.3537 | 5.1661 | 80.7126 | Libero Defined* DNC
AC19 | MSIO229NB5 | 5 | I/O | N | Y | N | 8.3185 | 0.34909 | 4.7871 | 1.4036 | 5.3867 | 81.9712 | Libero Defined* DNC
AC2 | VSS |  |  | N | N | N | [6 empty] | VSS
AC20 | MSIO233NB5 | 5 | I/O | N | Y | N | 8.824 | 0.36865 | 4.9468 | 1.4507 | 7.1708 | 84.7146 | Libero Defined* DNC
AC21 | MSIO235PB5 | 5 | I/O | N | Y | N | 8.3467 | 0.35913 | 4.8327 | 1.274 | 6.0155 | 78.4664 | Libero Defined* DNC
AC22 | VDDI5 |  |  | N | N | N | [6 empty] | DNC
AC23 | MSIO236PB5 | 5 | I/O | N | Y | N | 10.0528 | 0.40749 | 5.4705 | 1.5899 | 9.3774 | 93.2598 | Libero Defined* DNC
AC24 | MSIO2PB3 | 3 | I/O | N | Y | N | 11.4659 | 0.45673 | 6.2507 | 1.6747 | 12.7178 | 102.315 | Libero Defined* DNC
AC25 | MSIO2NB3 | 3 | I/O | N | Y | N | 11.592 | 0.45152 | 6.1899 | 1.7523 | 12.3588 | 104.147 | Libero Defined* DNC
AC26 | MSIO4NB3 | 3 | I/O | N | Y | N | 12.8951 | 0.49728 | 6.8827 | 1.8537 | 16.5309 | 112.953 | Libero Defined* DNC
AC3 | VSS |  | I | N | N | N | [6 empty] | VSS
AC4 | VSS |  |  | N | N | N | [6 empty] | VSS
AC5 | VSS |  | I | N | N | N | [6 empty] | VSS
AC6 | VSS |  |  | N | N | N | [6 empty] | VSS
AC7 | VSS |  | I | N | N | N | [6 empty] | VSS
AC8 | VSS |  |  | N | N | N | [6 empty] | VSS
AC9 | VSS |  | I | N | N | N | [6 empty] | VSS
AD1 | MSIOD193PB6 | 6 | I/O | Y | N | N | 12.6009 | 0.43722 | 6.0121 | 1.6121 | 16.2578 | 98.4502 | Libero Defined* DNC
AD10 | VSS |  |  | N | N | N | [6 empty] | VSS
AD11 | VSS |  |  | N | N | N | [6 empty] | VSS
AD12 | MSIO197NB5/PROBE_B | 5 | I/O | N | Y | N | 8.601 | 0.41439 | 6.3331 | 1.1495 | 5.4659 | 85.3224 | Libero Defined* DNC
AD13 | MSIO204PB5 | 5 | I/O | N | Y | N | 8.5694 | 0.37576 | 5.8647 | 1.0534 | 4.6994 | 78.5993 | Libero Defined* DNC
AD14 | MSIO204NB5 | 5 | I/O | N | Y | N | 8.213 | 0.36052 | 5.2572 | 0.99778 | 3.5221 | 72.4265 | Libero Defined* DNC
AD15 | VDDI5 |  |  | N | N | N | [6 empty] | DNC
AD16 | MSIO212PB5/GB15/VCCC_SE1_CLKI | 5 | I/O | N | Y | N | 9.8085 | 0.40409 | 5.6853 | 1.692 | 9.2141 | 98.0801 | Libero Defined* DNC
AD17 | MSIO212NB5 | 5 | I/O | N | Y | N | 9.7753 | 0.4097 | 6.0115 | 1.6007 | 8.4756 | 98.0954 | Libero Defined* DNC
AD18 | MSIO224PB5 | 5 | I/O | N | Y | N | 9.7305 | 0.39387 | 5.3773 | 1.621 | 8.7543 | 93.3617 | Libero Defined* DNC
AD19 | MSIO224NB5 | 5 | I/O | N | Y | N | 9.6777 | 0.39124 | 5.3586 | 1.5582 | 8.407 | 91.3773 | Libero Defined* DNC
AD2 | VSS |  |  | N | N | N | [6 empty] | VSS
AD20 | VSS |  |  | N | N | N | [6 empty] | VSS
AD21 | MSIO233PB5 | 5 | I/O | N | Y | N | 9.1505 | 0.37872 | 5.0717 | 1.4593 | 7.4133 | 86.031 | Libero Defined* DNC
AD22 | MSIO232PB5 | 5 | I/O | N | Y | N | 11.6083 | 0.45595 | 6.1686 | 1.5789 | 9.6589 | 98.6887 | Libero Defined* DNC
AD23 | MSIO232NB5 | 5 | I/O | N | Y | N | 11.625 | 0.45706 | 6.1666 | 1.639 | 12.2308 | 100.534 | Libero Defined* DNC
AD24 | MSIO234NB5 | 5 | I/O | N | Y | N | 12.1981 | 0.47617 | 6.3748 | 1.6485 | 11.1809 | 102.512 | Libero Defined* DNC
AD25 | VDDI3 |  |  | N | N | N | [6 empty] | Must connect to VDDI3**
AD26 | MSIO4PB3 | 3 | I/O | N | Y | N | 13.1747 | 0.5047 | 6.9639 | 1.8769 | 15.8005 | 114.327 | Libero Defined* DNC
AD3 | VSS |  | I | N | N | N | [6 empty] | VSS
AD4 | VSS |  |  | N | N | N | [6 empty] | VSS
AD5 | VSS |  | I | N | N | N | [6 empty] | VSS
AD6 | VSS |  |  | N | N | N | [6 empty] | VSS
AD7 | VSS |  | I | N | N | N | [6 empty] | VSS
AD8 | VSS |  |  | N | N | N | [6 empty] | VSS
AD9 | VSS |  | I | N | N | N | [6 empty] | VSS
AE1 | VSS |  |  | N | N | N | [6 empty] | VSS
AE10 | DNC |  | O | N | N | N | [6 empty] | DNC
AE11 | VSS |  |  | N | N | N | [6 empty] | VSS
AE12 | MSIO197PB5/PROBE_A | 5 | I/O | N | Y | N | 8.7844 | 0.42653 | 6.5997 | 1.1813 | 4.7252 | 88.2955 | Libero Defined* DNC
AE13 | VSS |  |  | N | N | N | [6 empty] | VSS
AE14 | MSIO202NB5 | 5 | I/O | N | Y | N | 9.4497 | 0.41136 | 5.7787 | 1.4096 | 8.999 | 90.2521 | Libero Defined* DNC
AE15 | MSIO208NB5 | 5 | I/O | N | Y | N | 9.6019 | 0.39463 | 5.3732 | 1.4668 | 8.8701 | 88.7783 | Libero Defined* DNC
AE16 | MSIO210PB5/GB11/VCCC_SE0_CLKI | 5 | I/O | N | Y | N | 10.502 | 0.42358 | 5.8913 | 1.5294 | 8.9822 | 94.9202 | Libero Defined* DNC
AE17 | MSIO210NB5 | 5 | I/O | N | Y | N | 10.2488 | 0.42861 | 6.0983 | 1.5003 | 9.0657 | 95.6529 | Libero Defined* DNC
AE18 | VDDI5 |  |  | N | N | N | [6 empty] | DNC
AE19 | MSIO222PB5 | 5 | I/O | N | Y | N | 11.4881 | 0.45558 | 6.1833 | 1.7734 | 11.6761 | 104.717 | Libero Defined* DNC
AE2 | MSIOD194NB6 | 6 | I/O | Y | N | N | 14.3 | 0.48887 | 6.7011 | 1.8382 | 19.1566 | 110.985 | Libero Defined* DNC
AE20 | MSIO222NB5 | 5 | I/O | N | Y | N | 11.6466 | 0.4615 | 6.2622 | 1.6932 | 12.5564 | 102.971 | Libero Defined* DNC
AE21 | MSIO225NB5 | 5 | I/O | N | Y | N | 12.5061 | 0.48351 | 6.6251 | 1.9471 | 14.5612 | 113.577 | Libero Defined* DNC
AE22 | MSIO227NB5 | 5 | I/O | N | Y | N | 13.175 | 0.50664 | 6.9142 | 1.8996 | 15.4965 | 114.603 | Libero Defined* DNC
AE23 | VSS |  |  | N | N | N | [6 empty] | VSS
AE24 | MSIO234PB5 | 5 | I/O | N | Y | N | 12.3231 | 0.48151 | 6.4538 | 1.7101 | 12.9352 | 105.055 | Libero Defined* DNC
AE25 | VPP | 4 |  | N | N | N | 14.419 | 0.44524 | 6.1118 | 2.1622 | 24.063 | 114.958 | Must connect to VPP
AE26 | VPP | 4 |  | N | N | N | 14.0264 | 0.44407 | 5.992 | 2.1348 | 27.6952 | 113.1 | Must connect to VPP
AE3 | VSS |  |  | N | N | N | [6 empty] | VSS
AE4 | DNC |  | O | N | N | N | [6 empty] | DNC
AE5 | VSS |  |  | N | N | N | [6 empty] | VSS
AE6 | DNC |  | O | N | N | N | [6 empty] | DNC
AE7 | VSS |  |  | N | N | N | [6 empty] | VSS
AE8 | DNC |  | O | N | N | N | [6 empty] | DNC
AE9 | VSS |  |  | N | N | N | [6 empty] | VSS
AF1 | VSS |  |  | N | N | N | [6 empty] | VSS
AF10 | DNC |  | O | N | N | N | [6 empty] | DNC
AF11 | VSS |  |  | N | N | N | [6 empty] | VSS
AF12 | MSIO199PB5 | 5 | I/O | N | Y | N | 9.4365 | 0.44176 | 6.82 | 1.3429 | 8.248 | 95.7009 | Libero Defined* DNC
AF13 | MSIO199NB5 | 5 | I/O | N | Y | N | 9.4769 | 0.43667 | 6.7084 | 1.3753 | 7.7499 | 96.052 | Libero Defined* DNC
AF14 | MSIO202PB5 | 5 | I/O | N | Y | N | 9.8183 | 0.42541 | 6.0612 | 1.4961 | 9.3734 | 95.2266 | Libero Defined* DNC
AF15 | MSIO208PB5/CCC_SW1_CLKI3 | 5 | I/O | N | Y | N | 9.7598 | 0.40342 | 5.4648 | 1.478 | 8.3884 | 89.8719 | Libero Defined* DNC
AF16 | VSS |  |  | N | N | N | [6 empty] | VSS
AF17 | MSIO206NB5 | 5 | I/O | N | Y | N | 13.2748 | 0.52705 | 7.7406 | 1.8261 | 14.3523 | 118.89 | Libero Defined* DNC
AF18 | MSIO206PB5 | 5 | I/O | N | Y | N | 13.7924 | 0.55301 | 8.667 | 2.0217 | 14.5732 | 132.37 | Libero Defined* DNC
AF19 | MSIO218PB5 | 5 | I/O | N | Y | N | 12.1206 | 0.47744 | 6.6415 | 1.7727 | 12.1568 | 108.503 | Libero Defined* DNC
AF2 | MSIOD194PB6 | 6 | I/O | Y | N | N | 14.313 | 0.49141 | 6.7599 | 1.7585 | 22.1336 | 109.029 | Libero Defined* DNC
AF20 | MSIO218NB5 | 5 | I/O | N | Y | N | 12.0266 | 0.47646 | 6.5394 | 1.6574 | 11.7646 | 104.107 | Libero Defined* DNC
AF21 | VDDI5 |  |  | N | N | N | [6 empty] | DNC
AF22 | MSIO225PB5 | 5 | I/O | N | Y | N | 12.8347 | 0.4955 | 6.791 | 1.9569 | 16.8687 | 115.279 | Libero Defined* DNC
AF23 | MSIO227PB5 | 5 | I/O | N | Y | N | 13.5606 | 0.51574 | 7.0584 | 2.0931 | 15.8689 | 121.547 | Libero Defined* DNC
AF24 | XTLOSC_MAIN_XTAL |  |  | N | N | N | 13.1386 | 0.40977 | 6.149 | 2.2451 | 22.6309 | 117.496 | Nominal 50K ohm internal weak pull-up to VPP. If unused, it can be left floating (DNC). The pin should not be grounded (VSS)
AF25 | XTLOSC_MAIN_EXTAL |  |  | N | N | N | 13.1457 | 0.40623 | 5.947 | 2.2843 | 27.2364 | 116.553 | Nominal 50K ohm internal weak pull-up to VPP. If unused, it can be left floating (DNC). The pin should not be grounded (VSS)
AF26 | VSS |  |  | N | N | N | [6 empty] | VSS
AF3 | VSS |  |  | N | N | N | [6 empty] | VSS
AF4 | DNC |  | O | N | N | N | [6 empty] | DNC
AF5 | VSS |  |  | N | N | N | [6 empty] | VSS
AF6 | DNC |  | O | N | N | N | [6 empty] | DNC
AF7 | VSS |  |  | N | N | N | [6 empty] | VSS
AF8 | DNC |  | O | N | N | N | [6 empty] | DNC
AF9 | VSS |  |  | N | N | N | [6 empty] | VSS
B1 | MSIO140PB8 | 8 | I/O | N | Y | N | 15.8292 | 0.58182 | 7.9633 | 2.298 | 21.665 | 135.277 | Libero Defined* DNC
B10 | DDRIO96PB1 | 1 | I/O | N | N | Y | 10.7503 | 0.74942 | 5.4902 | 1.5681 | 38.037 | 92.7865 | Libero Defined* DNC
B11 | DDRIO94NB1 | 1 | I/O | N | N | Y | 9.442 | 0.67069 | 4.9854 | 1.3288 | 26.9929 | 81.3923 | Libero Defined* DNC
B12 | DDRIO91PB1/MDDR_DQS_ECC | 1 | I/O | N | N | Y | 10.1623 | 0.72562 | 5.0966 | 1.5959 | 36.4438 | 90.1881 | Libero Defined* DNC
B13 | DDRIO88PB1/CCC_NW1_CLKI3 | 1 | I/O | N | N | Y | 10.1223 | 0.7089 | 5.2481 | 1.4858 | 36.434 | 88.3057 | Libero Defined* DNC
B14 | VSS |  |  | N | N | N | [6 empty] | VSS
B15 | DDRIO84NB1/MDDR_DQ4 | 1 | I/O | N | N | Y | 9.4566 | 0.65274 | 4.8631 | 1.5309 | 33.5865 | 86.2854 | Libero Defined* DNC
B16 | DDRIO83NB1/MDDR_DQ6 | 1 | I/O | N | N | Y | 9.5221 | 0.6698 | 5.0536 | 1.4474 | 30.1829 | 85.5239 | Libero Defined* DNC
B17 | DDRIO79PB1/MDDR_DQS1/GB8/CCC_NE0_CLKI3 | 1 | I/O | N | N | Y | 9.9127 | 0.68194 | 5.2081 | 1.4959 | 31.0849 | 88.2667 | Libero Defined* DNC
B18 | DDRIO77NB1/MDDR_DQ13 | 1 | I/O | N | N | Y | 9.5993 | 0.68417 | 5.0319 | 1.3984 | 32.4109 | 83.8851 | Libero Defined* DNC
B19 | VDDI1 |  |  | N | N | N | [6 empty] | DNC
B2 | MSIO140NB8 | 8 | I/O | N | Y | N | 15.6735 | 0.57394 | 7.8643 | 2.3384 | 22.9528 | 135.609 | Libero Defined* DNC
B20 | DDRIO71NB1/MDDR_BA1 | 1 | I/O | N | N | Y | 10.4905 | 0.7294 | 5.4493 | 1.5361 | 35.0274 | 91.4918 | Libero Defined* DNC
B21 | DDRIO68PB1/MDDR_ADDR3 | 1 | I/O | N | N | Y | 9.7788 | 0.68248 | 5.0701 | 1.4912 | 36.2874 | 86.9514 | Libero Defined* DNC
B22 | DDRIO66NB1/MDDR_ADDR7 | 1 | I/O | N | N | Y | 10.8731 | 0.73371 | 5.4666 | 1.7703 | 47.3402 | 98.3746 | Libero Defined* DNC
B23 | DDRIO63NB1/MDDR_ADDR13 | 1 | I/O | N | N | Y | 10.6953 | 0.74069 | 5.666 | 1.5077 | 36.9101 | 92.4268 | Libero Defined* DNC
B24 | VSS |  |  | N | N | N | [6 empty] | VSS
B25 | MSIO53NB2 | 2 | I/O | N | Y | N | 14.8291 | 0.55976 | 7.6782 | 2.1282 | 19.784 | 127.831 | Libero Defined* DNC
B26 | MSIO53PB2/CCC_NE1_CLKI1 | 2 | I/O | N | Y | N | 14.7002 | 0.56123 | 7.7472 | 2.1157 | 18.3357 | 128.025 | Libero Defined* DNC
B3 | MSIO134PB8 | 8 | I/O | N | Y | N | 13.8744 | 0.51503 | 7.069 | 2.1246 | 17.5144 | 122.551 | Libero Defined* DNC
B4 | VSS |  |  | N | N | N | [6 empty] | VSS
B5 | MSIO122NB0 | 0 | I/O | N | Y | N | 9.9665 | 0.41281 | 5.579 | 1.642 | 10.0924 | 95.7106 | Libero Defined* DNC
B6 | MSIO118PB0 | 0 | I/O | N | Y | N | 9.5848 | 0.41162 | 6.6307 | 1.3393 | 8.2031 | 94.2373 | Libero Defined* DNC
B7 | MSIO118NB0 | 0 | I/O | N | Y | N | 9.3719 | 0.40305 | 6.5185 | 1.3358 | 6.966 | 93.3129 | Libero Defined* DNC
B8 | MSIO114NB0 | 0 | I/O | N | Y | N | 9.96 | 0.41809 | 5.7116 | 1.5027 | 9.5302 | 92.6446 | Libero Defined* DNC
B9 | VDDI1 |  |  | N | N | N | [6 empty] | DNC
C1 | MSIO148PB8 | 8 | I/O | N | Y | N | 16.1445 | 0.59579 | 8.1828 | 2.4851 | 21.6032 | 142.601 | Libero Defined* DNC
C10 | DDRIO99NB1 | 1 | I/O | N | N | Y | 10.0156 | 0.69024 | 5.2577 | 1.5986 | 33.8598 | 91.6781 | Libero Defined* DNC
C11 | DDRIO94PB1 | 1 | I/O | N | N | Y | 9.2039 | 0.66774 | 4.8953 | 1.3087 | 27.5076 | 80.0409 | Libero Defined* DNC
C12 | VDDI1 |  |  | N | N | N | [6 empty] | DNC
C13 | DDRIO89PB1/MDDR_DQ_ECC1 | 1 | I/O | N | N | Y | 9.6085 | 0.67176 | 5.1227 | 1.452 | 29.2953 | 86.2446 | Libero Defined* DNC
C14 | DDRIO85PB1/MDDR_DQS0 | 1 | I/O | N | N | Y | 8.9426 | 0.62378 | 4.8103 | 1.1382 | 20.9575 | 73.9956 | Libero Defined* DNC
C15 | DDRIO85NB1/MDDR_DQS0_N | 1 | I/O | N | N | Y | 9.1868 | 0.64727 | 5.1565 | 1.2586 | 23.8799 | 80.5612 | Libero Defined* DNC
C16 | DDRIO81PB1/MDDR_DQ8 | 1 | I/O | N | N | Y | 8.4551 | 0.61056 | 4.5445 | 1.2177 | 19.3211 | 74.3899 | Libero Defined* DNC
C17 | VSS |  |  | N | N | N | [6 empty] | VSS
C18 | DDRIO77PB1/MDDR_DQ12/GB12/CCC_NE1_CLKI2 | 1 | I/O | N | N | Y | 9.9242 | 0.68426 | 4.953 | 1.584 | 34.3428 | 88.5757 | Libero Defined* DNC
C19 | DDRIO72PB1/MDDR_CLK | 1 | I/O | N | N | Y | 9.1113 | 0.63277 | 4.6259 | 1.4583 | 31.7295 | 82.1343 | Libero Defined* DNC
C2 | VDDI8 |  |  | N | N | N | [6 empty] | DNC
C20 | DDRIO72NB1/MDDR_CLK_N | 1 | I/O | N | N | Y | 9.1649 | 0.64406 | 4.671 | 1.5591 | 33.2237 | 85.3379 | Libero Defined* DNC
C21 | DDRIO68NB1/MDDR_ADDR4 | 1 | I/O | N | N | Y | 9.5783 | 0.67235 | 4.979 | 1.5424 | 32.2975 | 87.634 | Libero Defined* DNC
C22 | VDDI1 |  |  | N | N | N | [6 empty] | DNC
C23 | DDRIO62NB1/MDDR_ADDR15 | 1 | I/O | N | N | Y | 9.329 | 0.6196 | 5.015 | 1.2834 | 28.3513 | 80.2278 | Libero Defined* DNC
C24 | MSIO58NB2 | 2 | I/O | N | Y | N | 12.2833 | 0.47213 | 6.4201 | 1.8952 | 15.4165 | 110.307 | Libero Defined* DNC
C25 | MSIO58PB2 | 2 | I/O | N | Y | N | 12.2696 | 0.47565 | 6.5151 | 1.858 | 14.9663 | 110.022 | Libero Defined* DNC
C26 | MSIO52NB2 | 2 | I/O | N | Y | N | 13.7234 | 0.53171 | 7.3539 | 2.0292 | 18.2236 | 122.158 | Libero Defined* DNC
C3 | MSIO134NB8 | 8 | I/O | N | Y | N | 13.7271 | 0.50894 | 6.9952 | 2.0084 | 16.4589 | 118.528 | Libero Defined* DNC
C4 | MSIO123PB0 | 0 | I/O | N | Y | N | 10.358 | 0.42966 | 5.8456 | 1.3334 | 7.2952 | 88.2862 | Libero Defined* DNC
C5 | MSIO123NB0 | 0 | I/O | N | Y | N | 10.3584 | 0.43157 | 5.858 | 1.4297 | 8.8888 | 91.516 | Libero Defined* DNC
C6 | MSIO122PB0 | 0 | I/O | N | Y | N | 9.5402 | 0.40277 | 5.4924 | 1.5167 | 7.7841 | 91.2703 | Libero Defined* DNC
C7 | VSS |  |  | N | N | N | [6 empty] | VSS
C8 | MSIO116NB0 | 0 | I/O | N | Y | N | 7.8932 | 0.35369 | 4.8335 | 0.98444 | 4.2545 | 68.9805 | Libero Defined* DNC
C9 | DDRIO99PB1 | 1 | I/O | N | N | Y | 9.9458 | 0.69324 | 5.272 | 1.4335 | 29.522 | 86.9334 | Libero Defined* DNC
D1 | MSIO149PB8 | 8 | I/O | N | Y | N | 15.1468 | 0.57118 | 7.9328 | 2.2988 | 19.6789 | 135.039 | Libero Defined* DNC
D10 | VSS |  |  | N | N | N | [6 empty] | VSS
D11 | DDRIO95PB1 | 1 | I/O | N | N | Y | 7.2108 | 0.55368 | 3.8083 | 1.1189 | 6.6008 | 65.2783 | Libero Defined* DNC
D12 | MDDR_IMP_CALIB | 1 |  | N | N | N | 9.3131 | 0.6653 | 4.9718 | 1.4282 | 25.5333 | 84.2657 | DNC or VSS or VSS through the corresponding resistor.
D13 | DDRIO89NB1/MDDR_DQ_ECC0 | 1 | I/O | N | N | Y | 9.3239 | 0.64694 | 4.8586 | 1.2875 | 27.5079 | 79.0928 | Libero Defined* DNC
D14 | DDRIO86PB1/MDDR_DQ2 | 1 | I/O | N | N | Y | 9.2309 | 0.66054 | 4.8976 | 1.3905 | 20.4537 | 82.5237 | Libero Defined* DNC
D15 | VDDI1 |  |  | N | N | N | [6 empty] | DNC
D16 | DDRIO81NB1/MDDR_DQ9 | 1 | I/O | N | N | Y | 8.9392 | 0.61738 | 4.6984 | 1.3882 | 19.5006 | 80.7616 | Libero Defined* DNC
D17 | DDRIO80NB1/MDDR_DQ11 | 1 | I/O | N | N | Y | 7.9277 | 0.56465 | 4.4497 | 1.1543 | 8.9943 | 71.667 | Libero Defined* DNC
D18 | DDRIO73PB1/MDDR_RESET_N | 1 | I/O | N | N | Y | 7.9976 | 0.57409 | 4.4234 | 1.2476 | 13.8252 | 74.2883 | Libero Defined* DNC
D19 | DDRIO73NB1/MDDR_CAS_N | 1 | I/O | N | N | Y | 8.6255 | 0.58287 | 4.495 | 1.3194 | 21.8254 | 77.0122 | Libero Defined* DNC
D2 | MSIO148NB8 | 8 | I/O | N | Y | N | 15.8236 | 0.58585 | 8.0639 | 2.3837 | 18.9455 | 138.643 | Libero Defined* DNC
D20 | VSS |  |  | N | N | N | [6 empty] | VSS
D21 | DDRIO64PB1/MDDR_ADDR10 | 1 | I/O | N | N | Y | 7.7983 | 0.5649 | 4.3617 | 1.207 | 13.171 | 72.5587 | Libero Defined* DNC
D22 | DDRIO62PB1/MDDR_ADDR14 | 1 | I/O | N | N | Y | 8.8045 | 0.60822 | 4.7735 | 1.1366 | 25.6155 | 73.6596 | Libero Defined* DNC
D23 | MSI59NB2 | 2 | I/O | N | Y | N | 10.542 | 0.42142 | 5.7583 | 1.5549 | 10.735 | 94.6225 | Libero Defined* DNC
D24 | FLASH_GOLDEN_N | 2 | I | N | N | N | 10.7212 | 0.42485 | 5.8288 | 1.6535 | 12.0971 | 98.1719 | Pull-up to VDDI2 through 10K ohm resistor
D25 | VDDI2 |  |  | N | N | N | [6 empty] | Must connect to VDDI2**
D26 | MSIO52PB2/CCC_NE0_CLKI1 | 2 | I/O | N | Y | N | 13.7724 | 0.5321 | 7.3241 | 1.995 | 18.5073 | 120.88 | Libero Defined* DNC
D3 | MSIO133PB8 | 8 | I/O | N | Y | N | 11.5766 | 0.44289 | 6.0765 | 1.5785 | 12.0466 | 97.9374 | Libero Defined* DNC
D4 | MSIO133NB8 | 8 | I/O | N | Y | N | 11.3086 | 0.43911 | 6.0572 | 1.5592 | 11.2691 | 97.182 | Libero Defined* DNC
D5 | VDDI0 |  |  | N | N | N | [6 empty] | DNC
D6 | MSIO124PB0 | 0 | I/O | N | Y | N | 7.4049 | 0.3416 | 4.6483 | 1.1058 | 1.5706 | 71.6945 | Libero Defined* DNC
D7 | MSIO124NB0 | 0 | I/O | N | Y | N | 7.3459 | 0.33979 | 4.6124 | 1.1326 | 1.5279 | 72.2784 | Libero Defined* DNC
D8 | MSIO116PB0 | 0 | I/O | N | Y | N | 7.8128 | 0.34737 | 4.7971 | 1.1434 | 3.9877 | 74.0606 | Libero Defined* DNC
D9 | DDRIO98NB1 | 1 | I/O | N | N | Y | 9.3727 | 0.65276 | 5.2798 | 1.3261 | 24.8031 | 83.6741 | Libero Defined* DNC
E1 | MSIO150PB8 | 8 | I/O | N | Y | N | 14.5276 | 0.5555 | 7.811 | 2.1317 | 18.6419 | 129.037 | Libero Defined* DNC
E10 | DDRIO98PB1 | 1 | I/O | N | N | Y | 8.0509 | 0.55635 | 4.2793 | 1.3467 | 24.4477 | 75.9139 | Libero Defined* DNC
E11 | DDRIO95NB1 | 1 | I/O | N | N | Y | 7.7635 | 0.57893 | 4.0698 | 1.1846 | 8.2552 | 69.4336 | Libero Defined* DNC
E12 | DDRIO92PB1/GB0/CCC_NW0_CLKI3 | 1 | I/O | N | N | Y | 7.795 | 0.56222 | 4.4408 | 1.0439 | 11.7303 | 68.088 | Libero Defined* DNC
E13 | VSS |  |  | N | N | N | [6 empty] | VSS
E14 | DDRIO86NB1/MDDR_DQ3 | 1 | I/O | N | N | Y | 9.5172 | 0.67205 | 5.0275 | 1.4197 | 22.1644 | 84.4828 | Libero Defined* DNC
E15 | DDRIO87NB1/MDDR_DQ1 | 1 | I/O | N | N | Y | 9.7413 | 0.69746 | 4.9546 | 1.4191 | 19.5823 | 83.8512 | Libero Defined* DNC
E16 | DDRIO80PB1/MDDR_DQ10/CCC_NE0_CLKI2 | 1 | I/O | N | N | Y | 7.5644 | 0.53858 | 4.175 | 1.1699 | 8.2831 | 69.8868 | Libero Defined* DNC
E17 | DDRIO74PB1/MDDR_CKE | 1 | I/O | N | N | Y | 8.0355 | 0.57688 | 4.5186 | 1.2431 | 9.1727 | 74.9487 | Libero Defined* DNC
E18 | VDDI1 |  |  | N | N | N | [6 empty] | DNC
E19 | DDRIO69NB1/MDDR_ADDR2 | 1 | I/O | N | N | Y | 8.5585 | 0.59872 | 4.5067 | 1.2761 | 15.6108 | 75.8355 | Libero Defined* DNC
E2 | MSIO149NB8 | 8 | I/O | N | Y | N | 14.813 | 0.55435 | 7.6161 | 2.2622 | 20.4938 | 131.26 | Libero Defined* DNC
E20 | DDRIO65NB1/MDDR_ADDR9 | 1 | I/O | N | N | Y | 8.1735 | 0.58492 | 4.5253 | 1.1442 | 13.3334 | 71.9573 | Libero Defined* DNC
E21 | DDRIO64NB1/MDDR_ADDR11 | 1 | I/O | N | N | Y | 7.2129 | 0.52607 | 4.1067 | 1.1655 | 6.492 | 69.1821 | Libero Defined* DNC
E22 | MSIO60NB2 | 2 | I/O | N | Y | N | 7.9833 | 0.3267 | 4.4371 | 1.1433 | 5.0009 | 71.2249 | Libero Defined* DNC
E23 | VSS |  |  | N | N | N | [6 empty] | VSS
E24 | MSIO54NB2 | 2 | I/O | N | Y | N | 10.6086 | 0.427 | 5.8152 | 1.6238 | 10.8979 | 97.1751 | Libero Defined* DNC
E25 | MSIO54PB2/GB10/VCCC_SE0_CLKI | 2 | I/O | N | Y | N | 10.9229 | 0.43522 | 5.9374 | 1.7247 | 12.9392 | 101.194 | Libero Defined* DNC
E26 | MSIO51PB2 | 2 | I/O | N | Y | N | 12.2094 | 0.48016 | 6.585 | 1.8529 | 11.1887 | 110.458 | Libero Defined* DNC
E3 | VSS |  |  | N | N | N | [6 empty] | VSS
E4 | MSIO132PB8 | 8 | I/O | N | Y | N | 9.9986 | 0.40723 | 5.919 | 1.3444 | 9.0587 | 89.2045 | Libero Defined* DNC
E5 | MSIO132NB8 | 8 | I/O | N | Y | N | 9.9812 | 0.4097 | 6.2149 | 1.2076 | 8.0182 | 86.6312 | Libero Defined* DNC
E6 | MSIO125NB0 | 0 | I/O | N | Y | N | 7.273 | 0.33486 | 4.4751 | 0.94915 | 1.3607 | 65.173 | Libero Defined* DNC
E7 | MSIO125PB0 | 0 | I/O | N | Y | N | 6.9424 | 0.32736 | 4.4992 | 0.92487 | 1.0805 | 64.5068 | Libero Defined* DNC
E8 | VDDI0 |  |  | N | N | N | [6 empty] | DNC
E9 | MSIO117PB0 | 0 | I/O | N | Y | N | 6.5109 | 0.31502 | 4.2656 | 1.0198 | 0.81762 | 65.9565 | Libero Defined* DNC
F1 | VDDI8 |  |  | N | N | N | [6 empty] | DNC
F10 | MSIO117NB0 | 0 | I/O | N | Y | N | 8.1745 | 0.35237 | 4.9463 | 1.3341 | 2.7681 | 81.2349 | Libero Defined* DNC
F11 | VDDI1 |  |  | N | N | N | [6 empty] | DNC
F12 | DDRIO92NB1/GB4/CCC_NW1_CLKI2 | 1 | I/O | N | N | Y | 8.9032 | 0.63865 | 4.996 | 1.3556 | 17.846 | 82.2966 | Libero Defined* DNC
F13 | DDRIO90NB1/MDDR_DM_RDQS_ECC | 1 | I/O | N | N | Y | 8.49 | 0.60978 | 5.0769 | 1.2073 | 10.1044 | 78.2918 | Libero Defined* DNC
F14 | DDRIO87PB1/MDDR_DQ0 | 1 | I/O | N | N | Y | 8.3507 | 0.60505 | 4.2826 | 1.2596 | 15.2351 | 73.4464 | Libero Defined* DNC
F15 | DDRIO82PB1/MDDR_DQ7 | 1 | I/O | N | N | Y | 7.068 | 0.51346 | 3.8802 | 1.1081 | 6.191 | 65.5715 | Libero Defined* DNC
F16 | VSS |  |  | N | N | N | [6 empty] | VSS
F17 | DDRIO74NB1/MDDR_CS_N | 1 | I/O | N | N | Y | 8.1725 | 0.57315 | 4.3767 | 1.1635 | 10.5586 | 71.359 | Libero Defined* DNC
F18 | DDRIO70NB1/MDDR_ADDR0 | 1 | I/O | N | N | Y | 8.3632 | 0.58939 | 4.629 | 1.1615 | 10.2923 | 73.3233 | Libero Defined* DNC
F19 | DDRIO69PB1/MDDR_ADDR1 | 1 | I/O | N | N | Y | 9.3171 | 0.65201 | 4.9629 | 1.4272 | 17.2252 | 84.1616 | Libero Defined* DNC
F2 | MSIO150NB8 | 8 | I/O | N | Y | N | 14.3885 | 0.54129 | 7.5522 | 2.2956 | 19.7367 | 131.669 | Libero Defined* DNC
F20 | DDRIO65PB1/MDDR_ADDR8 | 1 | I/O | N | N | Y | 8.8996 | 0.6132 | 4.657 | 1.3585 | 16.7184 | 79.5399 | Libero Defined* DNC
F21 | VDDI2 |  |  | N | N | N | [6 empty] | Must connect to VDDI2**
F22 | MSIO60PB2 | 2 | I/O | N | Y | N | 8.0529 | 0.3272 | 4.4416 | 1.2901 | 5.5346 | 75.698 | Libero Defined* DNC
F23 | MSIO55NB2 | 2 | I/O | N | Y | N | 9.4952 | 0.39218 | 5.3477 | 1.4588 | 8.5402 | 88.3243 | Libero Defined* DNC
F24 | MSIO55PB2/GB14/VCCC_SE1_CLKI | 2 | I/O | N | Y | N | 9.6798 | 0.39991 | 5.4479 | 1.4288 | 8.607 | 88.2266 | Libero Defined* DNC
F25 | MSIO51NB2 | 2 | I/O | N | Y | N | 11.8331 | 0.4682 | 6.3262 | 1.8591 | 14.6127 | 108.448 | Libero Defined* DNC
F26 | VSS |  |  | N | N | N | [6 empty] | VSS
F3 | MSIO136PB8 | 8 | I/O | N | Y | N | 10.498 | 0.41727 | 5.6857 | 1.5683 | 10.8597 | 94.4287 | Libero Defined* DNC
F4 | MSIO131PB8 | 8 | I/O | N | Y | N | 8.5854 | 0.36124 | 5.291 | 1.0677 | 5.8899 | 75.1619 | Libero Defined* DNC
F5 | MSIO131NB8 | 8 | I/O | N | Y | N | 8.3829 | 0.36301 | 5.4952 | 0.96663 | 5.4154 | 72.8822 | Libero Defined* DNC
F6 | VSS |  |  | N | N | N | [6 empty] | VSS
F7 | MSIO121NB0 | 0 | I/O | N | Y | N | 6.3618 | 0.26987 | 3.6765 | 1.0857 | 1.7593 | 63.1782 | Libero Defined* DNC
F8 | MSIO121PB0 | 0 | I/O | N | Y | N | 6.1135 | 0.26186 | 3.599 | 0.97872 | 1.2678 | 59.3499 | Libero Defined* DNC
F9 | MSIO119NB0 | 0 | I/O | N | Y | N | 5.8335 | 0.24984 | 4.1553 | 0.81742 | 1.2451 | 58.2806 | Libero Defined* DNC
G1 | MSIO154PB8 | 8 | I/O | N | Y | N | 13.3725 | 0.51291 | 7.0551 | 1.7326 | 12.2455 | 110.56 | Libero Defined* DNC
G10 | MSIO113PB0 | 0 | I/O | N | Y | N | 5.2907 | 0.23526 | 3.2767 | 0.78762 | 0.28615 | 50.8017 | Libero Defined* DNC
G11 | DDRIO97PB1 | 1 | I/O | N | N | Y | 7.4554 | 0.54741 | 4.5813 | 1.1266 | 6.4376 | 71.8412 | Libero Defined* DNC
G12 | DDRIO97NB1 | 1 | I/O | N | N | Y | 7.9032 | 0.5871 | 4.578 | 1.239 | 8.7492 | 75.3145 | Libero Defined* DNC
G13 | DDRIO90PB1/MDDR_TMATCH_ECC_IN | 1 | I/O | N | N | Y | 7.3864 | 0.53463 | 4.3488 | 1.1714 | 6.8985 | 71.3744 | Libero Defined* DNC
G14 | VDDI1 |  |  | N | N | N | [6 empty] | DNC
G15 | DDRIO82NB1/MDDR_TMATCH_0_OUT | 1 | I/O | N | N | Y | 8.0408 | 0.57953 | 4.3785 | 1.2053 | 9.3075 | 72.6454 | Libero Defined* DNC
G16 | DDRIO78PB1/MDDR_TMATCH_0_IN | 1 | I/O | N | N | Y | 7.9024 | 0.55985 | 4.3337 | 1.2307 | 8.7277 | 73.0315 | Libero Defined* DNC
G17 | DDRIO70PB1/MDDR_BA2 | 1 | I/O | N | N | Y | 8.9026 | 0.61529 | 4.6679 | 1.3502 | 13.4418 | 79.3901 | Libero Defined* DNC
G18 | DDRIO67PB1/MDDR_ADDR5 | 1 | I/O | N | N | Y | 8.5943 | 0.62396 | 4.5941 | 1.3292 | 11.9764 | 78.1448 | Libero Defined* DNC
G19 | VSS |  |  | N | N | N | [6 empty] | VSS
G2 | MSIO154NB8 | 8 | I/O | N | Y | N | 13.1846 | 0.50409 | 6.8831 | 1.8955 | 15.636 | 114.222 | Libero Defined* DNC
G20 | MSIO61NB2 | 2 | I/O | N | Y | N | 6.0665 | 0.26987 | 3.6727 | 1.0272 | 1.3602 | 61.421 | Libero Defined* DNC
G21 | MSIO61PB2 | 2 | I/O | N | Y | N | 6.1406 | 0.27174 | 3.7024 | 1.0892 | 1.3992 | 63.5042 | Libero Defined* DNC
G22 | MSIO56NB2 | 2 | I/O | N | Y | N | 7.7819 | 0.33837 | 4.6093 | 1.2545 | 5.1534 | 76.0422 | Libero Defined* DNC
G23 | MSIO56PB2 | 2 | I/O | N | Y | N | 8.0892 | 0.34886 | 4.7679 | 1.2015 | 5.8209 | 75.689 | Libero Defined* DNC
G24 | VDDI3 |  |  | N | N | N | [6 empty] | Must connect to VDDI3**
G25 | MSIO42NB3 | 3 | I/O | N | Y | N | 12.0828 | 0.4898 | 6.6653 | 1.7587 | 12.904 | 108.27 | Libero Defined* DNC
G26 | MSIO42PB3 | 3 | I/O | N | Y | N | 12.2874 | 0.49569 | 6.7075 | 1.7611 | 13.1254 | 108.686 | Libero Defined* DNC
G3 | MSIO136NB8 | 8 | I/O | N | Y | N | 9.9648 | 0.39843 | 5.4539 | 1.539 | 9.7453 | 91.6146 | Libero Defined* DNC
G4 | VDDI8 |  |  | N | N | N | [6 empty] | DNC
G5 | MSIO129PB8 | 8 | I/O | N | Y | N | 7.987 | 0.34258 | 5.027 | 1.269 | 5.2406 | 79.8704 | Libero Defined* DNC
G6 | MSIO129NB8 | 8 | I/O | N | Y | N | 7.701 | 0.33656 | 4.9185 | 1.2218 | 4.7673 | 77.5203 | Libero Defined* DNC
G7 | MSIO126NB8 | 8 | I/O | N | Y | N | 5.6099 | 0.24764 | 3.7403 | 0.74874 | 0.82203 | 52.9203 | Libero Defined* DNC
G8 | MSIO119PB0 | 0 | I/O | N | Y | N | 5.9856 | 0.26055 | 3.5805 | 0.76627 | 1.0475 | 52.3794 | Libero Defined* DNC
G9 | VSS |  |  | N | N | N | [6 empty] | VSS
H1 | MSIO166PB8 | 8 | I/O | N | Y | N | 14.5291 | 0.55387 | 7.6111 | 1.982 | 18.1568 | 122.822 | Libero Defined* DNC
H10 | MSIO115NB0 | 0 | I/O | N | Y | N | 7.4529 | 0.30846 | 4.7618 | 1.1338 | 2.4949 | 73.4768 | Libero Defined* DNC
H11 | MSIO113NB0 | 0 | I/O | N | Y | N | 6.6218 | 0.27931 | 4.2032 | 0.98287 | 1.6178 | 64.2742 | Libero Defined* DNC
H12 | VSS |  |  | N | N | N | [6 empty] | VSS
H13 | DDRIO93NB1/CCC_NW0_CLKI2 | 1 | I/O | N | N | Y | 10.2953 | 0.7253 | 6.1295 | 1.4901 | 19.6661 | 95.5709 | Libero Defined* DNC
H14 | DDRIO93PB1/MDDR_TMATCH_ECC_OUT | 1 | I/O | N | N | Y | 10.3317 | 0.7131 | 5.7643 | 1.4358 | 21.4027 | 90.9739 | Libero Defined* DNC
H15 | DDRIO78NB1/MDDR_DM_RDQS1 | 1 | I/O | N | N | Y | 8.2109 | 0.58096 | 4.4985 | 1.2211 | 10.0233 | 74.1154 | Libero Defined* DNC
H16 | DDRIO75PB1/MDDR_RAS_N | 1 | I/O | N | N | Y | 7.9182 | 0.5523 | 4.2358 | 1.2488 | 10.219 | 72.7299 | Libero Defined* DNC
H17 | VDDI1 |  |  | N | N | N | [6 empty] | DNC
H18 | DDRIO67NB1/MDDR_ADDR6 | 1 | I/O | N | N | Y | 8.4008 | 0.62211 | 4.7515 | 1.2574 | 10.5841 | 77.2965 | Libero Defined* DNC
H19 | MSIO48NB3 | 3 | I/O | N | Y | N | 8.783 | 0.34446 | 5.4525 | 1.1304 | 5.7158 | 78.5076 | Libero Defined* DNC
H2 | VSS |  |  | N | N | N | [6 empty] | VSS
H20 | MSIO50NB3 | 3 | I/O | N | Y | N | 6.5282 | 0.26964 | 3.8497 | 1.0127 | 1.7499 | 62.4374 | Libero Defined* DNC
H21 | MSIO50PB3 | 3 | I/O | N | Y | N | 6.9581 | 0.27839 | 4.1095 | 0.9638 | 2.0467 | 62.9341 | Libero Defined* DNC
H22 | VSS |  |  | N | N | N | [6 empty] | VSS
H23 | MSIO47NB3 | 3 | I/O | N | Y | N | 9.5843 | 0.39453 | 5.379 | 1.7055 | 9.4975 | 95.779 | Libero Defined* DNC
H24 | MSIO47PB3 | 3 | I/O | N | Y | N | 9.3561 | 0.4015 | 5.4511 | 1.2946 | 6.4352 | 84.0054 | Libero Defined* DNC
H25 | MSIO40NB3 | 3 | I/O | N | Y | N | 11.5353 | 0.47426 | 6.3883 | 1.5458 | 11.3053 | 99.373 | Libero Defined* DNC
H26 | MSIO40PB3 | 3 | I/O | N | Y | N | 11.723 | 0.48281 | 6.5395 | 1.5607 | 12.9008 | 101.025 | Libero Defined* DNC
H3 | MSIO135PB8 | 8 | I/O | N | Y | N | 8.5958 | 0.35483 | 4.8517 | 1.407 | 6.5628 | 82.6209 | Libero Defined* DNC
H4 | MSIO135NB8 | 8 | I/O | N | Y | N | 8.6824 | 0.35379 | 4.8686 | 1.3551 | 7.4389 | 81.2236 | Libero Defined* DNC
H5 | MSIO127PB8 | 8 | I/O | N | Y | N | 6.1757 | 0.27832 | 4.0553 | 1.1147 | 1.678 | 67.2342 | Libero Defined* DNC
H6 | MSIO127NB8 | 8 | I/O | N | Y | N | 6.2046 | 0.2732 | 3.6574 | 1.157 | 2.5522 | 65.0513 | Libero Defined* DNC
H7 | VDDI8 |  |  | N | N | N | [6 empty] | DNC
H8 | MSIO126PB8 | 8 | I/O | N | Y | N | 5.8664 | 0.25717 | 3.9783 | 0.8665 | 1.526 | 58.7127 | Libero Defined* DNC
H9 | MSIO115PB0 | 0 | I/O | N | Y | N | 8.188 | 0.32696 | 4.7991 | 1.2508 | 3.3014 | 77.4774 | Libero Defined* DNC
J1 | MSIO167NB8 | 8 | I/O | N | Y | N | 13.9441 | 0.53239 | 7.3263 | 2.0535 | 17.1512 | 122.657 | Libero Defined* DNC
J10 | VDDI0 |  |  | N | N | N | [6 empty] | DNC
J11 | MSIO111PB0 | 0 | I/O | N | Y | N | 10.0059 | 0.42113 | 6.671 | 1.375 | 4.5545 | 95.7747 | Libero Defined* DNC
J12 | MSIO111NB0 | 0 | I/O | N | Y | N | 10.121 | 0.42461 | 6.4936 | 1.3856 | 4.8355 | 94.8556 | Libero Defined* DNC
J13 | VREF1 |  |  | N | N | N | [6 empty] | DNC or VSS
J14 | VREF1 |  |  | N | N | N | [6 empty] | DNC or VSS
J15 | VSS |  |  | N | N | N | [6 empty] | VSS
J16 | DDRIO75NB1/MDDR_WE_N | 1 | I/O | N | N | Y | 9.1762 | 0.63378 | 4.9185 | 1.3515 | 14.5504 | 81.5302 | Libero Defined* DNC
J17 | VREF1 |  |  | N | N | N | [6 empty] | DNC or VSS
J18 | CCC_NE0_NE1_HPMS_MDDR_PLL_VDDA |  |  | N | N | N | [6 empty] | Must connect directly to 3.3V or 2.5V
J19 | MSIO48PB3 | 3 | I/O | N | Y | N | 9.1424 | 0.3516 | 5.4458 | 1.3427 | 6.9949 | 85.51 | Libero Defined* DNC
J2 | MSIO166NB8 | 8 | I/O | N | Y | N | 14.5888 | 0.55064 | 7.6706 | 2.1923 | 18.1396 | 129.677 | Libero Defined* DNC
J20 | VDDI3 |  |  | N | N | N | [6 empty] | Must connect to VDDI3**
J21 | MSIO49NB3 | 3 | I/O | N | Y | N | 6.677 | 0.30346 | 4.1219 | 1.355 | 3.3064 | 74.7341 | Libero Defined* DNC
J22 | MSIO49PB3 | 3 | I/O | N | Y | N | 6.8463 | 0.32209 | 4.372 | 1.0622 | 1.0863 | 68.1463 | Libero Defined* DNC
J23 | MSIO45NB3 | 3 | I/O | N | Y | N | 8.1332 | 0.36316 | 4.919 | 1.1987 | 5.0308 | 76.7879 | Libero Defined* DNC
J24 | MSIO45PB3 | 3 | I/O | N | Y | N | 8.4476 | 0.37378 | 5.0616 | 1.3204 | 5.6 | 81.7512 | Libero Defined* DNC
J25 | VSS |  |  | N | N | N | [6 empty] | VSS
J26 | MSIO36NB3 | 3 | I/O | N | Y | N | 11.2656 | 0.47018 | 6.3286 | 1.4576 | 9.7852 | 96.0464 | Libero Defined* DNC
J3 | MSIO143PB8 | 8 | I/O | N | Y | N | 8.4953 | 0.35628 | 4.8591 | 1.3354 | 5.2668 | 80.5515 | Libero Defined* DNC
J4 | MSIO143NB8 | 8 | I/O | N | Y | N | 8.4034 | 0.34609 | 4.7235 | 1.5209 | 7.0466 | 84.7581 | Libero Defined* DNC
J5 | VSS |  |  | N | N | N | [6 empty] | VSS
J6 | MSIO128PB8 | 8 | I/O | N | Y | N | 5.8381 | 0.26867 | 4.3488 | 0.86911 | 1.4779 | 61.4783 | Libero Defined* DNC
J7 | MSIO128NB8 | 8 | I/O | N | Y | N | 5.95 | 0.2784 | 4.6111 | 0.78568 | 0.46214 | 60.1899 | Libero Defined* DNC
J8 | MSIO137PB8 | 8 | I/O | N | Y | N | 7.078 | 0.27396 | 4.3539 | 1.2081 | 5.2753 | 72.5254 | Libero Defined* DNC
J9 | MSIO137NB8 | 8 | I/O | N | Y | N | 8.2677 | 0.32645 | 5.5271 | 1.0703 | 4.2057 | 76.9118 | Libero Defined* DNC
K1 | MSIO167PB8 | 8 | I/O | N | Y | N | 13.8197 | 0.52607 | 7.1948 | 1.9544 | 17.3893 | 118.58 | Libero Defined* DNC
K10 | MSIO139PB8 | 8 | I/O | N | Y | N | 9.0242 | 0.33957 | 5.0206 | 1.4392 | 5.0493 | 85.0046 | Libero Defined* DNC
K11 | CCC_NW0_NW1_PLL_VDDA |  |  | N | N | N | [6 empty] | Must connect directly to 3.3V or 2.5V
K12 | VSS |  |  | N | N | N | [6 empty] | VSS
K13 | VDDI1 |  |  | N | N | N | [6 empty] | DNC
K14 | VSS |  |  | N | N | N | [6 empty] | VSS
K15 | VDDI1 |  |  | N | N | N | [6 empty] | DNC
K16 | VSS |  |  | N | N | N | [6 empty] | VSS
K17 | CCC_NE0_NE1_HPMS_MDDR_PLL_VSSA |  |  | N | N | N | [6 empty] | VSS
K18 | VSS |  |  | N | N | N | [6 empty] | VSS
K19 | MSIO39NB3 | 3 | I/O | N | Y | N | 8.7803 | 0.33388 | 4.5792 | 1.3474 | 4.6863 | 78.55 | Libero Defined* DNC
K2 | MSIO160PB8 | 8 | I/O | N | Y | N | 11.3266 | 0.45024 | 6.4245 | 1.6833 | 10.4639 | 103.991 | Libero Defined* DNC
K20 | MSIO39PB3 | 3 | I/O | N | Y | N | 8.1254 | 0.3086 | 4.2798 | 1.3063 | 3.967 | 74.7728 | Libero Defined* DNC
K21 | MSIO46NB3 | 3 | I/O | N | Y | N | 5.6357 | 0.24424 | 3.8461 | 0.76506 | 0.6191 | 54.2447 | Libero Defined* DNC
K22 | MSIO46PB3 | 3 | I/O | N | Y | N | 5.6731 | 0.23794 | 3.6959 | 0.88801 | 1.3622 | 57.2887 | Libero Defined* DNC
K23 | VDDI3 |  |  | N | N | N | [6 empty] | Must connect to VDDI3**
K24 | MSIO38NB3 | 3 | I/O | N | Y | N | 9.7601 | 0.41782 | 5.6433 | 1.5143 | 6.1444 | 92.4411 | Libero Defined* DNC
K25 | MSIO38PB3 | 3 | I/O | N | Y | N | 9.5671 | 0.4153 | 5.5921 | 1.364 | 7.0958 | 87.3351 | Libero Defined* DNC
K26 | MSIO36PB3 | 3 | I/O | N | Y | N | 11.3467 | 0.47231 | 6.4518 | 1.5381 | 7.2816 | 99.6153 | Libero Defined* DNC
K3 | VDDI8 |  |  | N | N | N | [6 empty] | DNC
K4 | MSIO152PB8 | 8 | I/O | N | Y | N | 9.3505 | 0.3858 | 5.5621 | 1.321 | 6.1692 | 85.7171 | Libero Defined* DNC
K5 | MSIO146NB8 | 8 | I/O | N | Y | N | 6.77 | 0.303 | 4.145 | 1.1984 | 2.1868 | 70.4792 | Libero Defined* DNC
K6 | MSIO146PB8 | 8 | I/O | N | Y | N | 8.2163 | 0.35019 | 4.8125 | 1.1641 | 2.6926 | 74.8471 | Libero Defined* DNC
K7 | MSIO145NB8 | 8 | I/O | N | Y | N | 6.0432 | 0.2458 | 3.3758 | 0.98916 | 1.469 | 57.7861 | Libero Defined* DNC
K8 | VSS |  |  | N | N | N | [6 empty] | VSS
K9 | MSIO139NB8 | 8 | I/O | N | Y | N | 8.5123 | 0.32323 | 4.7753 | 1.3687 | 4.5777 | 80.8446 | Libero Defined* DNC
L1 | VSS |  |  | N | N | N | [6 empty] | VSS
L10 | MSIO142NB8 | 8 | I/O | N | Y | N | 7.4233 | 0.28448 | 4.0986 | 1.165 | 3.1284 | 69.0997 | Libero Defined* DNC
L11 | CCC_NW0_NW1_PLL_VSSA |  |  | N | N | N | [6 empty] | VSS
L12 | VDD |  |  | N | N | N | [6 empty] | Must connect to VDD
L13 | VSS |  |  | N | N | N | [6 empty] | VSS
L14 | VDD |  |  | N | N | N | [6 empty] | Must connect to VDD
L15 | VSS |  |  | N | N | N | [6 empty] | VSS
L16 | VDD |  |  | N | N | N | [6 empty] | Must connect to VDD
L17 | MSIO43PB3 | 3 | I/O | N | Y | N | 7.4653 | 0.2924 | 4.1826 | 1.2402 | 2.7828 | 72.0226 | Libero Defined* DNC
L18 | MSIO43NB3 | 3 | I/O | N | Y | N | 6.6591 | 0.26693 | 3.8305 | 1.1493 | 1.9134 | 66.3509 | Libero Defined* DNC
L19 | MSIO41NB3 | 3 | I/O | N | Y | N | 7.0455 | 0.27663 | 4.2478 | 0.99221 | 1.8218 | 64.9206 | Libero Defined* DNC
L2 | MSIO161NB8 | 8 | I/O | N | Y | N | 10.534 | 0.42557 | 5.7907 | 1.549 | 9.7015 | 94.7083 | Libero Defined* DNC
L20 | MSIO41PB3 | 3 | I/O | N | Y | N | 5.5917 | 0.23378 | 3.4483 | 0.80615 | 1.3501 | 52.7243 | Libero Defined* DNC
L21 | VSS |  |  | N | N | N | [6 empty] | VSS
L22 | MSIO44NB3 | 3 | I/O | N | Y | N | 7.1054 | 0.3244 | 4.4073 | 1.2859 | 2.6509 | 75.2823 | Libero Defined* DNC
L23 | MSIO44PB3 | 3 | I/O | N | Y | N | 6.7699 | 0.32583 | 4.3847 | 0.9952 | 0.91591 | 66.0578 | Libero Defined* DNC
L24 | MSIO34NB3 | 3 | I/O | N | Y | N | 9.5395 | 0.41159 | 5.5928 | 1.305 | 6.3613 | 85.4334 | Libero Defined* DNC
L25 | MSIO34PB3 | 3 | I/O | N | Y | N | 9.5828 | 0.41677 | 5.6344 | 1.2091 | 6.4246 | 82.5375 | Libero Defined* DNC
L26 | VDDI3 |  |  | N | N | N | [6 empty] | Must connect to VDDI3**
L3 | MSIO160NB8 | 8 | I/O | N | Y | N | 11.0439 | 0.43982 | 6.4416 | 1.7806 | 10.8577 | 107.097 | Libero Defined* DNC
L4 | MSIO152NB8 | 8 | I/O | N | Y | N | 9.0411 | 0.38062 | 5.4503 | 1.24 | 5.6439 | 82.2093 | Libero Defined* DNC
L5 | MSIO151NB8 | 8 | I/O | N | Y | N | 5.4054 | 0.23203 | 3.5508 | 0.88621 | 0.8936 | 56.0959 | Libero Defined* DNC
L6 | VDDI8 |  |  | N | N | N | [6 empty] | DNC
L7 | MSIO145PB8 | 8 | I/O | N | Y | N | 6.2807 | 0.2515 | 3.5206 | 1.0349 | 1.7226 | 60.3601 | Libero Defined* DNC
L8 | MSIO147NB8 | 8 | I/O | N | Y | N | 6.3194 | 0.25151 | 3.919 | 0.99861 | 1.8408 | 62.5585 | Libero Defined* DNC
L9 | MSIO142PB8 | 8 | I/O | N | Y | N | 7.1588 | 0.27662 | 3.9444 | 1.1212 | 2.7652 | 66.5009 | Libero Defined* DNC
M1 | MSIO170NB8 | 8 | I/O | N | Y | N | 11.5985 | 0.46074 | 6.4538 | 1.6526 | 12.517 | 103.273 | Libero Defined* DNC
M10 | MSIO163NB8 | 8 | I/O | N | Y | N | 12.632 | 0.45411 | 6.6437 | 1.879 | 10.4778 | 111.731 | Libero Defined* DNC
M11 | VDD |  |  | N | N | N | [6 empty] | Must connect to VDD
M12 | VSS |  |  | N | N | N | [6 empty] | VSS
M13 | VDD |  |  | N | N | N | [6 empty] | Must connect to VDD
M14 | VSS |  |  | N | N | N | [6 empty] | VSS
M15 | VDD |  |  | N | N | N | [6 empty] | Must connect to VDD
M16 | VPP |  |  | N | N | N | [6 empty] | Must Connect to VPP
M17 | MSIO35PB3 | 3 | I/O | N | Y | N | 10.0945 | 0.38647 | 6.3114 | 1.4824 | 5.8271 | 96.7265 | Libero Defined* DNC
M18 | MSIO35NB3 | 3 | I/O | N | Y | N | 8.7581 | 0.33963 | 5.1516 | 1.343 | 4.6355 | 83.1781 | Libero Defined* DNC
M19 | VDDI3 |  |  | N | N | N | [6 empty] | Must connect to VDDI3**
M2 | MSIO161PB8 | 8 | I/O | N | Y | N | 10.4845 | 0.42304 | 5.7839 | 1.6049 | 10.2136 | 96.345 | Libero Defined* DNC
M20 | MSIO37NB3 | 3 | I/O | N | Y | N | 5.1119 | 0.22415 | 3.0386 | 0.94863 | 0.79057 | 53.689 | Libero Defined* DNC
M21 | MSIO37PB3 | 3 | I/O | N | Y | N | 5.2209 | 0.22412 | 3.0764 | 0.90822 | 1.1625 | 52.8587 | Libero Defined* DNC
M22 | MSIO32NB3 | 3 | I/O | N | Y | N | 8.0328 | 0.35352 | 4.7888 | 1.5175 | 4.4956 | 85.2461 | Libero Defined* DNC
M23 | MSIO32PB3 | 3 | I/O | N | Y | N | 8.1785 | 0.36226 | 4.8736 | 1.4573 | 3.9163 | 84.2748 | Libero Defined* DNC
M24 | VSS |  |  | N | N | N | [6 empty] | VSS
M25 | MSIO30NB3 | 3 | I/O | N | Y | N | 10.3067 | 0.43949 | 5.9921 | 1.5282 | 7.6082 | 95.6927 | Libero Defined* DNC
M26 | MSIO30PB3 | 3 | I/O | N | Y | N | 10.3547 | 0.43996 | 6.0579 | 1.4582 | 7.8077 | 93.9856 | Libero Defined* DNC
M3 | MSIO158NB8 | 8 | I/O | N | Y | N | 7.9467 | 0.34561 | 5.2373 | 1.0836 | 2.7546 | 75.3318 | Libero Defined* DNC
M4 | VSS |  |  | N | N | N | [6 empty] | VSS
M5 | MSIO151PB8 | 8 | I/O | N | Y | N | 5.2719 | 0.2225 | 3.3076 | 0.9722 | 1.8753 | 56.7065 | Libero Defined* DNC
M6 | MSIO153NB8 | 8 | I/O | N | Y | N | 4.8171 | 0.21087 | 2.8751 | 0.65743 | 0.30167 | 43.476 | Libero Defined* DNC
M7 | MSIO153PB8 | 8 | I/O | N | Y | N | 5.6617 | 0.2226 | 3.2888 | 0.86744 | 0.86119 | 53.4121 | Libero Defined* DNC
M8 | MSIO147PB8 | 8 | I/O | N | Y | N | 6.0983 | 0.24266 | 3.676 | 0.95952 | 1.5581 | 59.3898 | Libero Defined* DNC
M9 | VDDI8 |  |  | N | N | N | [6 empty] | DNC
N1 | MSIO170PB8 | 8 | I/O | N | Y | N | 11.5929 | 0.45916 | 6.313 | 1.6839 | 11.1603 | 103.105 | Libero Defined* DNC
N10 | MSIO163PB8 | 8 | I/O | N | Y | N | 12.9247 | 0.46347 | 6.7625 | 1.9216 | 11.0473 | 113.994 | Libero Defined* DNC
N11 | VSS |  |  | N | N | N | [6 empty] | VSS
N12 | VDD |  |  | N | N | N | [6 empty] | Must connect to VDD
N13 | VSS |  |  | N | N | N | [6 empty] | VSS
N14 | VDD |  |  | N | N | N | [6 empty] | Must connect to VDD
N15 | VSSNVM |  |  | N | N | N | [6 empty] | VSS
N16 | VPPNVM |  |  | N | N | N | [6 empty] | Must Connect to VPP
N17 | VSS |  |  | N | N | N | [6 empty] | VSS
N18 | MSIO29PB3 | 3 | I/O | N | Y | N | 9.0072 | 0.35552 | 5.8089 | 1.1466 | 4.8164 | 81.6134 | Libero Defined* DNC
N19 | MSIO29NB3 | 3 | I/O | N | Y | N | 7.6695 | 0.31364 | 4.965 | 0.99772 | 3.4997 | 70.3825 | Libero Defined* DNC
N2 | VDDI8 |  |  | N | N | N | [6 empty] | DNC
N20 | MSIO33NB3 | 3 | I/O | N | Y | N | 5.3082 | 0.23148 | 3.2067 | 0.90524 | 0.72175 | 53.8775 | Libero Defined* DNC
N21 | MSIO33PB3 | 3 | I/O | N | Y | N | 5.3034 | 0.22917 | 3.1055 | 0.84549 | 0.718 | 51.2411 | Libero Defined* DNC
N22 | VDDI3 |  |  | N | N | N | [6 empty] | Must connect to VDDI3**
N23 | MSIO28NB3 | 3 | I/O | N | Y | N | 7.5934 | 0.36379 | 5.1165 | 1.1952 | 2.0503 | 78.2014 | Libero Defined* DNC
N24 | MSIO28PB3 | 3 | I/O | N | Y | N | 7.9813 | 0.38317 | 5.4643 | 1.1684 | 2.1977 | 79.9019 | Libero Defined* DNC
N25 | MSIO26NB3 | 3 | I/O | N | Y | N | 10.1189 | 0.4507 | 6.5388 | 1.5124 | 7.0501 | 99.4461 | Libero Defined* DNC
N26 | MSIO26PB3 | 3 | I/O | N | Y | N | 10.2793 | 0.4592 | 6.7598 | 1.4634 | 6.993 | 99.4588 | Libero Defined* DNC
N3 | MSIO158PB8/CCC_NW1_CLKI0 | 8 | I/O | N | Y | N | 8.0545 | 0.34868 | 5.2862 | 0.97727 | 3.1541 | 71.8754 | Libero Defined* DNC
N4 | MSIO156PB8/GB6/CCC_NW1_CLKI1 | 8 | I/O | N | Y | N | 7.605 | 0.33644 | 4.7502 | 1.0522 | 2.1962 | 70.6987 | Libero Defined* DNC
N5 | MSIO157NB8 | 8 | I/O | N | Y | N | 7.6712 | 0.29417 | 4.065 | 1.2136 | 2.9957 | 70.2369 | Libero Defined* DNC
N6 | MSIO157PB8/GB2/CCC_NW0_CLKI1 | 8 | I/O | N | Y | N | 6.8182 | 0.26994 | 3.7186 | 1.1488 | 2.2056 | 65.3608 | Libero Defined* DNC
N7 | VSS |  |  | N | N | N | [6 empty] | VSS
N8 | MSIO159NB8 | 8 | I/O | N | Y | N | 7.3471 | 0.29082 | 4.3856 | 1.1074 | 3.0527 | 69.688 | Libero Defined* DNC
N9 | MSIO159PB8/CCC_NW0_CLKI0 | 8 | I/O | N | Y | N | 8.16 | 0.31944 | 5.31 | 1.1439 | 3.5039 | 77.9361 | Libero Defined* DNC
P1 | MSIO173NB8 | 8 | I/O | N | Y | N | 10.6933 | 0.43054 | 5.9968 | 1.6063 | 10.4057 | 98.1453 | Libero Defined* DNC
P10 | VSS |  |  | N | N | N | [6 empty] | VSS
P11 | VDD |  |  | N | N | N | [6 empty] | Must connect to VDD
P12 | VSS |  |  | N | N | N | [6 empty] | VSS
P13 | VDD |  |  | N | N | N | [6 empty] | Must connect to VDD
P14 | VSS |  |  | N | N | N | [6 empty] | VSS
P15 | VPP |  |  | N | N | N | [6 empty] | Must Connect to VPP
P16 | MSIO27NB3 | 3 | I/O | N | Y | N | 8.3672 | 0.33629 | 5.1609 | 1.1716 | 3.6317 | 77.7588 | Libero Defined* DNC
P17 | MSIO27PB3 | 3 | I/O | N | Y | N | 7.4055 | 0.3045 | 4.6148 | 1.0852 | 2.6095 | 70.7671 | Libero Defined* DNC
P18 | MSIO23PB3 | 3 | I/O | N | Y | N | 7.6902 | 0.32247 | 5.6657 | 0.94315 | 2.1189 | 73.0999 | Libero Defined* DNC
P19 | MSIO23NB3 | 3 | I/O | N | Y | N | 5.9417 | 0.2591 | 4.1019 | 0.75717 | 1.0395 | 55.7302 | Libero Defined* DNC
P2 | MSIO172NB8 | 8 | I/O | N | Y | N | 10.0523 | 0.40903 | 5.5841 | 1.3484 | 10.0714 | 86.7717 | Libero Defined* DNC
P20 | VSS |  |  | N | N | N | [6 empty] | VSS
P21 | MSIO25PB3 | 3 | I/O | N | Y | N | 5.5187 | 0.23607 | 3.8276 | 0.53209 | 0.31562 | 45.1288 | Libero Defined* DNC
P22 | MSIO25NB3 | 3 | I/O | N | Y | N | 5.9243 | 0.25142 | 3.9815 | 0.69678 | 0.59255 | 52.6712 | Libero Defined* DNC
P23 | MSIO24PB3 | 3 | I/O | N | Y | N | 7.6451 | 0.37902 | 5.5901 | 1.0254 | 1.4076 | 75.7126 | Libero Defined* DNC
P24 | MSIO24NB3 | 3 | I/O | N | Y | N | 7.9471 | 0.38997 | 5.8057 | 0.95067 | 1.7083 | 74.292 | Libero Defined* DNC
P25 | VDDI3 |  |  | N | N | N | [6 empty] | Must connect to VDDI3**
P26 | MSIO22NB3 | 3 | I/O | N | Y | N | 10.1188 | 0.46296 | 6.8604 | 1.4934 | 7.1209 | 101.22 | Libero Defined* DNC
P3 | MSIO168NB8 | 8 | I/O | N | Y | N | 7.9105 | 0.34505 | 4.9013 | 1.2014 | 4.914 | 76.7352 | Libero Defined* DNC
P4 | MSIO156NB8 | 8 | I/O | N | Y | N | 8.4793 | 0.35952 | 5.1552 | 1.2116 | 2.7565 | 79.0318 | Libero Defined* DNC
P5 | VDDI8 |  |  | N | N | N | [6 empty] | DNC
P6 | MSIO165NB8 | 8 | I/O | N | Y | N | 4.9802 | 0.22278 | 3.4674 | 0.56138 | 0.40603 | 44.1197 | Libero Defined* DNC
P7 | MSIO165PB8 | 8 | I/O | N | Y | N | 5.8167 | 0.24013 | 3.7855 | 0.86955 | 1.4782 | 57.373 | Libero Defined* DNC
P8 | MSIOD176PB7/GB1/CCC_SW0_CLKI1 | 7 | I/O | Y | N | N | 8.4979 | 0.34046 | 5.725 | 1.1334 | 4.3255 | 80.5538 | Libero Defined* DNC
P9 | MSIOD176NB7 | 7 | I/O | Y | N | N | 7.7664 | 0.31744 | 5.3049 | 1.0467 | 3.5842 | 74.5147 | Libero Defined* DNC
R1 | MSIO173PB8 | 8 | I/O | N | Y | N | 10.5362 | 0.42551 | 5.9185 | 1.4493 | 10.0626 | 92.6153 | Libero Defined* DNC
R10 | VDD |  |  | N | N | N | [6 empty] | Must connect to VDD
R11 | VSS |  |  | N | N | N | [6 empty] | VSS
R12 | VDD |  |  | N | N | N | [6 empty] | Must connect to VDD
R13 | VSS |  |  | N | N | N | [6 empty] | VSS
R14 | VDD |  |  | N | N | N | [6 empty] | Must connect to VDD
R15 | JTAG_TRSTB | 4 |  | N | N | N | 13.9884 | 0.51814 | 8.1755 | 1.9908 | 17.0642 | 127.575 | DNC or Pull down to VSS through 1K ohm resistor for upset immunity
R16 | JTAG_TDI | 4 |  | N | N | N | 13.0691 | 0.46899 | 7.568 | 2.0125 | 18.0954 | 123.413 | DNC
R17 | JTAG_TDO | 4 |  | N | N | N | 13.1281 | 0.51431 | 8.8495 | 1.7269 | 8.886 | 123.622 | DNC
R18 | VDDI3 |  |  | N | N | N | [6 empty] | Must connect to VDDI3**
R19 | MSIO21NB3 | 3 | I/O | N | Y | N | 5.2026 | 0.25041 | 4.112 | 0.70318 | 0.50963 | 53.7725 | Libero Defined* DNC
R2 | MSIO172PB8 | 8 | I/O | N | Y | N | 9.9804 | 0.40364 | 5.5546 | 1.4154 | 9.2596 | 88.6687 | Libero Defined* DNC
R20 | MSIO21PB3 | 3 | I/O | N | Y | N | 4.982 | 0.23484 | 3.8459 | 0.44353 | 0.13188 | 41.3012 | Libero Defined* DNC
R21 | MSIO19NB3 | 3 | I/O | N | Y | N | 5.6288 | 0.26632 | 4.1161 | 0.68994 | 0.61791 | 53.2907 | Libero Defined* DNC
R22 | MSIO19PB3 | 3 | I/O | N | Y | N | 5.7451 | 0.25775 | 3.9488 | 0.70455 | 0.94403 | 52.7458 | Libero Defined* DNC
R23 | VSS |  |  | N | N | N | [6 empty] | VSS
R24 | MSIO20PB3/GB9/VCCC_SE0_CLKI | 3 | I/O | N | Y | N | 8.6646 | 0.39921 | 5.837 | 1.2419 | 5.2117 | 85.14 | Libero Defined* DNC
R25 | MSIO20NB3/GB13/VCCC_SE1_CLKI | 3 | I/O | N | Y | N | 8.7322 | 0.4107 | 6.0486 | 1.1787 | 5.7054 | 84.4379 | Libero Defined* DNC
R26 | MSIO22PB3 | 3 | I/O | N | Y | N | 10.11 | 0.45569 | 6.7004 | 1.4908 | 7.8063 | 99.944 | Libero Defined* DNC
R3 | VSS |  |  | N | N | N | [6 empty] | VSS
R4 | MSIO168PB8 | 8 | I/O | N | Y | N | 7.6875 | 0.34332 | 4.9628 | 1.0572 | 4.7188 | 72.4353 | Libero Defined* DNC
R5 | MSIOD180PB7 | 7 | I/O | Y | N | N | 6.237 | 0.23548 | 3.2246 | 1.3688 | 4.2844 | 66.437 | Libero Defined* DNC
R6 | MSIOD180NB7 | 7 | I/O | Y | N | N | 5.493 | 0.22629 | 3.0886 | 0.90611 | 1.3198 | 52.9016 | Libero Defined* DNC
R7 | MSIOD178NB7 | 7 | I/O | Y | N | N | 5.1257 | 0.21844 | 3.0372 | 0.81705 | 0.79265 | 49.8153 | Libero Defined* DNC
R8 | VDDI7 |  |  | N | N | N | [6 empty] | DNC
R9 | MSIOD182PB7 | 7 | I/O | Y | N | N | 8.1564 | 0.30866 | 4.4745 | 1.3181 | 3.9127 | 76.7986 | Libero Defined* DNC
T1 | VDDI8 |  |  | N | N | N | [6 empty] | DNC
T10 | VSS |  |  | N | N | N | [6 empty] | VSS
T11 | VDD |  |  | N | N | N | [6 empty] | Must connect to VDD
T12 | VSS |  |  | N | N | N | [6 empty] | VSS
T13 | VDD |  |  | N | N | N | [6 empty] | Must connect to VDD
T14 | VSS |  |  | N | N | N | [6 empty] | VSS
T15 | JTAGSEL | 4 |  | N | N | N | 12.596 | 0.47629 | 7.2148 | 1.711 | 12.6643 | 111.106 | Pull-up to VDDI4 through 1K ohm Resistor
T16 | JTAG_TMS | 4 |  | N | N | N | 11.268 | 0.43667 | 7.0608 | 1.6645 | 13.6018 | 108.409 | DNC
T17 | JTAG_TCK | 4 |  | N | N | N | 12.7791 | 0.51108 | 8.6318 | 1.6836 | 8.4096 | 120.55 | Connect to either VDDI4 or VSS through resistor (200 to 1K ohm)
T18 | MSIO17NB3 | 3 | I/O | N | Y | N | 7.2729 | 0.30623 | 4.9396 | 1.1113 | 2.5091 | 74.0894 | Libero Defined* DNC
T19 | MSIO15PB3 | 3 | I/O | N | Y | N | 8.3137 | 0.32372 | 4.937 | 1.2714 | 3.2095 | 79.2269 | Libero Defined* DNC
T2 | MSIOD177PB7/CCC_SW1_CLKI0 | 7 | I/O | Y | N | N | 8.7449 | 0.36463 | 5.0259 | 1.2732 | 7.7748 | 79.9953 | Libero Defined* DNC
T20 | MSIO15NB3 | 3 | I/O | N | Y | N | 7.0372 | 0.27934 | 3.9195 | 1.1666 | 2.2571 | 67.6215 | Libero Defined* DNC
T21 | VDDI3 |  |  | N | N | N | [6 empty] | Must connect to VDDI3**
T22 | MSIO11NB3/CCC_NE1_CLKI0 | 3 | I/O | N | Y | N | 5.8661 | 0.25918 | 4.0174 | 0.79356 | 1.1441 | 56.4626 | Libero Defined* DNC
T23 | MSIO13NB3/SPI_0_SS0 | 3 | I/O | N | Y | N | 7.4135 | 0.34008 | 4.6257 | 1.1233 | 1.5737 | 72.0829 | Libero Defined* DNC
T24 | MSIO18PB3 | 3 | I/O | N | Y | N | 9.0095 | 0.40664 | 5.8166 | 1.3364 | 5.904 | 88.1681 | Libero Defined* DNC
T25 | MSIO18NB3 | 3 | I/O | N | Y | N | 9.1485 | 0.41066 | 5.9728 | 1.2749 | 5.8578 | 87.2612 | Libero Defined* DNC
T26 | VSS |  |  | N | N | N | [6 empty] | VSS
T3 | MSIOD177NB7 | 7 | I/O | Y | N | N | 8.547 | 0.35901 | 4.9246 | 1.3353 | 4.7978 | 81.0925 | Libero Defined* DNC
T4 | MSIOD175NB7 | 7 | I/O | Y | N | N | 7.0499 | 0.31054 | 4.2799 | 1.0358 | 1.6604 | 66.5807 | Libero Defined* DNC
T5 | MSIOD175PB7/GB5/CCC_SW1_CLKI1 | 7 | I/O | Y | N | N | 6.9301 | 0.30439 | 4.2055 | 1.2093 | 2.2041 | 71.315 | Libero Defined* DNC
T6 | VSS |  |  | N | N | N | [6 empty] | VSS
T7 | MSIOD178PB7/CCC_SW0_CLKI0 | 7 | I/O | Y | N | N | 4.7628 | 0.20363 | 2.7927 | 0.83263 | 0.48595 | 48.2213 | Libero Defined* DNC
T8 | MSIOD182NB7 | 7 | I/O | Y | N | N | 8.7904 | 0.33517 | 5.0372 | 1.3457 | 4.4979 | 82.3311 | Libero Defined* DNC
T9 | CCC_SW0_SW1_PLL_VSSA |  |  | N | N | N | [6 empty] | VSS
U1 | MSIOD179NB7 | 7 | I/O | Y | N | N | 9.908 | 0.40064 | 5.5321 | 1.4419 | 9.4967 | 89.3113 | Libero Defined* DNC
U10 | VDD |  |  | N | N | N | [6 empty] | Must connect to VDD
U11 | VSS |  |  | N | N | N | [6 empty] | VSS
U12 | VDD |  |  | N | N | N | [6 empty] | Must connect to VDD
U13 | VSS |  |  | N | N | N | [6 empty] | VSS
U14 | VPP |  |  | N | N | N | [6 empty] | Must Connect to VPP
U15 | VSS |  |  | N | N | N | [6 empty] | VSS
U16 | DEVRST_N |  |  | N | N | N | [6 empty] | ***Pull up to VPP through 10 KOhm resistor. Nominal 22K ohm internal pull-up
U17 | VDDI4 |  |  | N | N | N | [6 empty] | DNC
U18 | MSIO17PB3 | 3 | I/O | N | Y | N | 8.0843 | 0.32685 | 5.4535 | 1.2099 | 3.277 | 81.2287 | Libero Defined* DNC
U19 | VSS |  |  | N | N | N | [6 empty] | VSS
U2 | MSIOD179PB7 | 7 | I/O | Y | N | N | 9.8567 | 0.39745 | 5.4531 | 1.4381 | 8.7297 | 88.5555 | Libero Defined* DNC
U20 | MSIO5PB3 | 3 | I/O | N | Y | N | 5.1977 | 0.23419 | 3.5268 | 0.70925 | 0.48481 | 50.0137 | Libero Defined* DNC
U21 | MSIO5NB3 | 3 | I/O | N | Y | N | 5.2866 | 0.23147 | 3.8325 | 0.53775 | 0.097068 | 45.3978 | Libero Defined* DNC
U22 | MSIO11PB3/CCC_NE0_CLKI0 | 3 | I/O | N | Y | N | 5.8007 | 0.25931 | 4.192 | 0.78832 | 0.79094 | 57.4858 | Libero Defined* DNC
U23 | MSIO13PB3/SPI_0_SDO | 3 | I/O | N | Y | N | 7.5251 | 0.34319 | 4.665 | 1.1547 | 1.7171 | 73.3943 | Libero Defined* DNC
U24 | VDDI3 |  |  | N | N | N | [6 empty] | Must connect to VDDI3**
U25 | MSIO16PB3 | 3 | I/O | N | Y | N | 10.3803 | 0.43591 | 5.9101 | 1.5178 | 8.7728 | 94.7116 | Libero Defined* DNC
U26 | MSIO16NB3 | 3 | I/O | N | Y | N | 10.5747 | 0.44496 | 6.0841 | 1.437 | 8.5165 | 93.5022 | Libero Defined* DNC
U3 | MSIOD181NB7 | 7 | I/O | Y | N | N | 9.0343 | 0.36741 | 5.0379 | 1.4467 | 9.0505 | 85.3715 | Libero Defined* DNC
U4 | VDDI7 |  |  | N | N | N | [6 empty] | DNC
U5 | MSIOD191NB7 | 7 | I/O | Y | N | N | 6.8602 | 0.29268 | 5.2184 | 0.84515 | 1.3752 | 66.4102 | Libero Defined* DNC
U6 | MSIOD185NB7 | 7 | I/O | Y | N | N | 5.3634 | 0.22445 | 3.3667 | 0.76435 | 0.99427 | 50.7285 | Libero Defined* DNC
U7 | MSIOD185PB7 | 7 | I/O | Y | N | N | 5.2601 | 0.22389 | 3.4065 | 0.76096 | 1.2635 | 50.9139 | Libero Defined* DNC
U8 | CCC_SW0_SW1_PLL_VDDA |  |  | N | N | N | [6 empty] | Must connect directly to 3.3V or 2.5V
U9 | VSS |  |  | N | N | N | [6 empty] | VSS
V1 | MSIOD183NB7 | 7 | I/O | Y | N | N | 10.5502 | 0.41663 | 5.7247 | 1.6155 | 11.1419 | 96.168 | Libero Defined* DNC
V10 | VSS |  |  | N | N | N | [6 empty] | VSS
V11 | VDD |  |  | N | N | N | [6 empty] | Must connect to VDD
V12 | VSS |  |  | N | N | N | [6 empty] | VSS
V13 | MSIO203PB5 | 5 | I/O | N | Y | N | 8.4561 | 0.33165 | 4.6692 | 1.3238 | 4.1324 | 78.6217 | Libero Defined* DNC
V14 | MSIO203NB5 | 5 | I/O | N | Y | N | 8.5252 | 0.3327 | 4.7088 | 1.3769 | 4.1969 | 80.5219 | Libero Defined* DNC
V15 | MSIO217PB5 | 5 | I/O | N | Y | N | 7.8699 | 0.33947 | 5.4843 | 1.0032 | 3.1062 | 74.1749 | Libero Defined* DNC
V16 | MSIO217NB5 | 5 | I/O | N | Y | N | 7.8656 | 0.34206 | 5.5203 | 1.0781 | 2.8923 | 77.146 | Libero Defined* DNC
V17 | VDDI5 |  |  | N | N | N | [6 empty] | DNC
V18 | MSIO230NB5 | 5 | I/O | N | Y | N | 8.5701 | 0.34793 | 5.6155 | 1.1046 | 4.0279 | 78.757 | Libero Defined* DNC
V19 | MSIO230PB5 | 5 | I/O | N | Y | N | 9.0786 | 0.36693 | 6.0929 | 1.1188 | 5.3184 | 82.5632 | Libero Defined* DNC
V2 | VSS |  |  | N | N | N | [6 empty] | VSS
V20 | MSIO3PB3 | 3 | I/O | N | Y | N | 5.2186 | 0.23399 | 3.6449 | 0.69171 | 0.61854 | 50.2117 | Libero Defined* DNC
V21 | MSIO3NB3 | 3 | I/O | N | Y | N | 5.2444 | 0.2381 | 3.746 | 0.61657 | 0.086654 | 48.059 | Libero Defined* DNC
V22 | VSS |  |  | N | N | N | [6 empty] | VSS
V23 | SC_SPI_SDO | 3 |  | N | N | N | 8.1223 | 0.36134 | 4.6977 | 1.1682 | 5.3449 | 74.0809 | DNC
V24 | SC_SPI_SS | 3 |  | N | N | N | 8.3547 | 0.36454 | 4.9452 | 1.1982 | 5.0713 | 76.9749 | DNC
V25 | MSIO14PB3 | 3 | I/O | N | Y | N | 10.9375 | 0.44819 | 6.0895 | 1.5815 | 8.8764 | 98.1343 | Libero Defined* DNC
V26 | MSIO14NB3 | 3 | I/O | N | Y | N | 11.2271 | 0.45962 | 6.2873 | 1.6987 | 9.7208 | 103.344 | Libero Defined* DNC
V3 | MSIOD181PB7 | 7 | I/O | Y | N | N | 8.9682 | 0.36568 | 4.9923 | 1.4282 | 8.2699 | 84.4392 | Libero Defined* DNC
V4 | MSIOD184NB7 | 7 | I/O | Y | N | N | 7.3758 | 0.31726 | 4.3792 | 1.2373 | 2.4149 | 73.6113 | Libero Defined* DNC
V5 | MSIOD184PB7 | 7 | I/O | Y | N | N | 7.3626 | 0.31204 | 4.3161 | 1.3664 | 3.3794 | 76.7946 | Libero Defined* DNC
V6 | MSIOD191PB7 | 7 | I/O | Y | N | N | 5.419 | 0.24738 | 3.9469 | 0.67991 | 0.38717 | 51.8029 | Libero Defined* DNC
V7 | VDD |  |  | N | N | N | [6 empty] | Must connect to VDD
V8 | VSS |  |  | N | N | N | [6 empty] | VSS
V9 | VDD |  |  | N | N | N | [6 empty] | Must connect to VDD
W1 | MSIOD183PB7 | 7 | I/O | Y | N | N | 10.5325 | 0.41804 | 5.7769 | 1.6215 | 10.2946 | 96.7857 | Libero Defined* DNC
W10 | VDD |  |  | N | N | N | [6 empty] | Must connect to VDD
W11 | VSS |  |  | N | N | N | [6 empty] | VSS
W12 | MSIO195PB5 | 5 | I/O | N | Y | N | 7.2359 | 0.31141 | 5.1774 | 0.92881 | 1.7377 | 69.3457 | Libero Defined* DNC
W13 | MSIO195NB5 | 5 | I/O | N | Y | N | 8.2405 | 0.32976 | 5.188 | 1.0631 | 3.088 | 74.2663 | Libero Defined* DNC
W14 | MSIO209PB5/VCCC_SE0_CLKI | 5 | I/O | N | Y | N | 7.0419 | 0.30557 | 5.2514 | 0.91567 | 2.1903 | 69.3437 | Libero Defined* DNC
W15 | VSS |  |  | N | N | N | [6 empty] | VSS
W16 | MSIO223NB5 | 5 | I/O | N | Y | N | 6.9935 | 0.29696 | 4.7352 | 0.96042 | 1.6109 | 67.4373 | Libero Defined* DNC
W17 | MSIO221NB5 | 5 | I/O | N | Y | N | 8.5244 | 0.33902 | 4.8568 | 1.2906 | 3.8447 | 79.1706 | Libero Defined* DNC
W18 | MSIO221PB5 | 5 | I/O | N | Y | N | 8.6 | 0.33704 | 4.8613 | 1.3276 | 3.9129 | 80.3375 | Libero Defined* DNC
W19 | MSIO226PB5 | 5 | I/O | N | Y | N | 7.8057 | 0.30836 | 4.496 | 1.2105 | 4.4118 | 73.7718 | Libero Defined* DNC
W2 | MSIOD186NB7 | 7 | I/O | Y | N | N | 10.2702 | 0.41178 | 5.8084 | 1.4682 | 9.0838 | 92.3454 | Libero Defined* DNC
W20 | VDDI5 |  |  | N | N | N | [6 empty] | DNC
W21 | MSIO0PB3 | 3 | I/O | N | Y | N | 6.1851 | 0.2822 | 3.9103 | 0.94016 | 0.95827 | 60.6322 | Libero Defined* DNC
W22 | MSIO0NB3 | 3 | I/O | N | Y | N | 6.3135 | 0.28556 | 4.0208 | 0.93686 | 0.9741 | 61.3753 | Libero Defined* DNC
W23 | MSIO6PB3 | 3 | I/O | N | Y | N | 8.3369 | 0.35444 | 4.8618 | 1.2777 | 5.3534 | 78.8161 | Libero Defined* DNC
W24 | MSIO6NB3 | 3 | I/O | N | Y | N | 8.5753 | 0.36221 | 4.9403 | 1.3645 | 5.7305 | 82.1047 | Libero Defined* DNC
W25 | VSS |  |  | N | N | N | [6 empty] | VSS
W26 | MSIO12NB3/SPI_0_SDI | 3 | I/O | N | Y | N | 11.7601 | 0.47113 | 6.4437 | 1.7755 | 12.1689 | 106.963 | Libero Defined* DNC
W3 | MSIOD189NB7 | 7 | I/O | Y | N | N | 8.3872 | 0.34753 | 4.7973 | 1.3488 | 6.0096 | 80.4397 | Libero Defined* DNC
W4 | MSIOD189PB7 | 7 | I/O | Y | N | N | 8.4284 | 0.35401 | 5.0035 | 1.401 | 5.8409 | 83.7259 | Libero Defined* DNC
W5 | VSS |  |  | N | N | N | [6 empty] | VSS
W6 | VDDI6 |  |  | N | N | N | [6 empty] | DNC
W7 | VSS |  |  | N | N | N | [6 empty] | VSS
W8 | VDD |  |  | N | N | N | [6 empty] | Must connect to VDD
W9 | VSS |  |  | N | N | N | [6 empty] | VSS
Y1 | MSIOD187NB7 | 7 | I/O | Y | N | N | 11.3152 | 0.44757 | 6.3233 | 1.7333 | 12.4145 | 104.691 | Libero Defined* DNC
Y10 | VSS |  |  | N | N | N | [6 empty] | VSS
Y11 | VDD |  |  | N | N | N | [6 empty] | Must connect to VDD
Y12 | MSIO198NB5 | 5 | I/O | N | Y | N | 5.154 | 0.23156 | 3.1511 | 0.93376 | 0.33221 | 54.2435 | Libero Defined* DNC
Y13 | VDDI5 |  |  | N | N | N | [6 empty] | DNC
Y14 | MSIO209NB5 | 5 | I/O | N | Y | N | 6.8319 | 0.29679 | 5.1022 | 0.88153 | 1.9034 | 67.065 | Libero Defined* DNC
Y15 | MSIO214NB5 | 5 | I/O | N | Y | N | 5.5332 | 0.24113 | 3.2778 | 1.0682 | 1.5399 | 59.1734 | Libero Defined* DNC
Y16 | MSIO223PB5 | 5 | I/O | N | Y | N | 6.8557 | 0.29398 | 4.9249 | 0.84825 | 1.169 | 64.6339 | Libero Defined* DNC
Y17 | MSIO211NB5 | 5 | I/O | N | Y | N | 9.442 | 0.36702 | 5.5859 | 1.2913 | 5.0756 | 84.9291 | Libero Defined* DNC
Y18 | VSS |  |  | N | N | N | [6 empty] | VSS
Y19 | MSIO226NB5 | 5 | I/O | N | Y | N | 7.5041 | 0.31405 | 4.9009 | 0.99759 | 4.2543 | 69.9225 | Libero Defined* DNC
Y2 | MSIOD186PB7 | 7 | I/O | Y | N | N | 10.4749 | 0.42206 | 6.093 | 1.7006 | 11.454 | 101.792 | Libero Defined* DNC
Y20 | MSIO228NB5 | 5 | I/O | N | Y | N | 8.3903 | 0.34516 | 5.2551 | 1.1509 | 5.7751 | 77.7709 | Libero Defined* DNC
Y21 | MSIO228PB5 | 5 | I/O | N | Y | N | 8.7864 | 0.3471 | 4.8958 | 1.1841 | 5.8742 | 76.1373 | Libero Defined* DNC
Y22 | MSIO1PB3 | 3 | I/O | N | Y | N | 8.1495 | 0.35339 | 4.8333 | 1.2803 | 3.9443 | 78.6634 | Libero Defined* DNC
Y23 | VDDI3 |  |  | N | N | N | [6 empty] | Must connect to VDDI3**
Y24 | SC_SPI_CLK | 3 |  | N | N | N | 10.3641 | 0.41463 | 5.6623 | 1.7164 | 11.8298 | 98.5819 | DNC
Y25 | SC_SPI_SDI | 3 |  | N | N | N | 10.2215 | 0.42373 | 5.5525 | 1.3778 | 8.3087 | 87.4655 | DNC
Y26 | MSIO12PB3/SPI_0_CLK | 3 | I/O | N | Y | N | 11.6749 | 0.46711 | 6.4041 | 1.6343 | 10.7142 | 102.305 | Libero Defined* DNC
Y3 | VDDI7 |  |  | N | N | N | [6 empty] | DNC
Y4 | MSIOD190NB7 | 7 | I/O | Y | N | N | 8.7069 | 0.36176 | 5.0718 | 1.3902 | 6.8647 | 83.9704 | Libero Defined* DNC
Y5 | MSIOD192NB7 | 7 | I/O | Y | N | N | 7.9787 | 0.33266 | 4.5766 | 1.2848 | 5.573 | 76.6811 | Libero Defined* DNC
Y6 | VSS |  |  | N | N | N | [6 empty] | VSS
Y7 | VSS |  |  | N | N | N | [6 empty] | VSS
Y8 | VSS |  |  | N | N | N | [6 empty] | VSS
Y9 | VSS |  |  | N | N | N | [6 empty] | VSS
|  |  |  | 40 | 309 | 76
* Libero configures unused User IO (MSIO, MSIOD, DDRIO) as : Input Buffer Disabled Output Buffer Tristated Weak Pull-up
** Even if the IO bank is not being used, users must connect this VDDIx to a rail that meets the specifications of this IO bank. (See "SmartFusion2 FPGA Fabric User's Guide" on power-up for a detailed explanation)
*** DEVRST_N is a dedicated Input and is powered by VPP. It is a Schmitt trigger input.
| Unused Condition | What to do if the pin is not being used
| DNC | Do Not Connect, reserved, leave floating. These pins are physically connected to the die. But the designer must leave floating to avoid unwanted leakages
| NC | No Connection - No connection to die. These pins be used for board level signal routing by the designer.
Note on B253: Author: This I/O is an input only when used to connect to the FPGA fabric.