## ECN History
IGLOO2 M2GL090T(S)/M2GL090 Pin Assignment table for FG484 for all device variant This ECN is derived from PKG Engineering DOC # 1-22-11996 and ECN# 2014036
IGLOO2
Doc. 1-22-11998
Rev | ECN # | Description of Change | Effective Date | Origininator | Doc Con
0 | 2014082 | Initial release | 2013-11-18 | Sreedhara Kolindala | KMH
1 | 2014141 | (1) MDDR_PLL_VDDA pin renamed to MSS_MDDR_PLL_VDDA and MDDR_PLL_VSSA pin renamed to MSS_MDDR_PLL_VSSA (2) Unused condition of DEVRST_n updated (3) D21 pin name changed to MSI59NB2 | 2013-12-11 | Sreedhara Kolindala | KMH
2 | 2014190 | M2GL090-FG484 (1) U7- VDD_2V5 renamed to VDD (2) U8-VDD_2V5 renamed to VDD M2GL090T(S)-FG484 & M2GL090-FG484 H16-pin renamed to HPMS_MDDR_PLL_VDDA H17-pin renamed to HPMS_MDDR_PLL_VSSA | 2013-12-13 | Sreedhara Kolindala | KMH
3 | 2014279 | M2GL090T(S)-FG484 & M2GL090-FG484 AA20-pin renamed to VPP AB20-pin renamed to VPP | 2014-01-14 | Sreedhara Kolindala | SM-Y
4 | 2014364 | M2GL090T(S)-FG484 SERDES PHY mode table has been included at the bottom of the page | 2014-02-21 | Sreedhara Kolindala | TC
5 | 20141146 | Unused condition of VDDI4 changed to DNC | 2014-09-30 | Sreedhara Kolindala | EM
6 | 20150190 | VREF pin name renamed to VREF1 Pin RLC data updated | 2015-01-12 | Sreedhara Kolindala | EM
7 | 20200460 | PinCountForM2GL090T(S)-FG484 & PinCountForM2GL090-FG484 Added the table specifying the number of I/Os per bank | 2020-11-20 | Priyanka Yadav | MR

## PinCountForM2GL090T(S)-FG484
Bank No
I/O Type | 1 | 2 | 3 | 5 | 6 | 7 | 8 | Grand Total
DDRIO | 70 | [6 empty] | 70
MSIO |  | 21 | 44 | 52 |  |  | 40 | 157
MSIOD |  |  |  |  | 4 | 36 |  | 40
Grand Total | 70 | 21 | 44 | 52 | 4 | 36 | 40 | 267

## PinCountForM2GL090-FG484
Bank No
I/O Type | 1 | 2 | 3 | 5 | 6 | 7 | 8 | Grand Total
DDRIO | 70 | [6 empty] | 70
MSIO |  | 21 | 44 | 52 |  |  | 40 | 157
MSIOD |  |  |  |  | 4 | 36 |  | 40
Grand Total | 70 | 21 | 44 | 52 | 4 | 36 | 40 | 267

## M2GL090T(S)-FG484
PKG.PIN | M2GL090TS/M2GL090T-FG484 Pin Name | Bank No | Direction | Total |  |  | Pin Parasitics (Applicable to Usable DIGITAL I/Os ONLY) | [5 empty] | Unused Condition
|  |  |  | MSIOD (2.5V max) | MSIO (3.3V max) | DDRIO (2.5V max) | NetLength(mm) | SelfR(Ohm) | SelfL(nH) | SelfC(pF) | SelfG(uMho) | Delay(pS)
A1 | VSS |  |  | N | N | N | [6 empty] | VSS
A10 | DDRIO84PB1/MDDR_DM_RDQS0 | 1 | I/O | N | N | Y | 9.3078 | 0.63732 | 5.571 | 1.2545 | 28.4584 | 83.6002 | Libero Defined* DNC
A11 | DDRIO84NB1/MDDR_DQ4 | 1 | I/O | N | N | Y | 9.1887 | 0.62597 | 5.6267 | 1.2726 | 26.4662 | 84.621 | Libero Defined* DNC
A12 | DDRIO81PB1/MDDR_DQ8 | 1 | I/O | N | N | Y | 8.3904 | 0.5829 | 5.4659 | 0.99775 | 26.696 | 73.8485 | Libero Defined* DNC
A13 | DDRIO81NB1/MDDR_DQ9 | 1 | I/O | N | N | Y | 8.4496 | 0.58348 | 5.8034 | 1.0434 | 25.1297 | 77.8151 | Libero Defined* DNC
A14 | DDRIO77PB1/GB12/CCC_NE1_CLKI2/MDDR_DQ12 | 1 | I/O | N | N | Y | 7.6833 | 0.53037 | 4.3996 | 0.99769 | 18.1944 | 66.2531 | Libero Defined* DNC
A15 | DDRIO77NB1/MDDR_DQ13 | 1 | I/O | N | N | Y | 7.8688 | 0.55248 | 4.5838 | 1.0142 | 19.2337 | 68.1825 | Libero Defined* DNC
A16 | DDRIO72PB1/MDDR_CLK | 1 | I/O | N | N | Y | 8.3641 | 0.58109 | 5.7542 | 1.1112 | 7.7728 | 79.9647 | Libero Defined* DNC
A17 | DDRIO72NB1/MDDR_CLK_N | 1 | I/O | N | N | Y | 8.5325 | 0.60341 | 5.2021 | 1.0861 | 23.9692 | 75.1663 | Libero Defined* DNC
A18 | DDRIO71PB1/MDDR_BA0 | 1 | I/O | N | N | Y | 10.1278 | 0.68869 | 5.9962 | 1.3379 | 35.0925 | 89.5664 | Libero Defined* DNC
A19 | DDRIO71NB1/MDDR_BA1 | 1 | I/O | N | N | Y | 10.0936 | 0.69564 | 6.1441 | 1.3133 | 23.4567 | 89.827 | Libero Defined* DNC
A2 | MSIO136NB8 | 8 | I/O | N | Y | N | 11.7724 | 0.42281 | 6.2206 | 1.6267 | 13.2474 | 100.595 | Libero Defined* DNC
A20 | DDRIO67NB1/MDDR_ADDR6 | 1 | I/O | N | N | Y | 9.6136 | 0.66905 | 5.4391 | 1.2465 | 27.877 | 82.3405 | Libero Defined* DNC
A21 | DDRIO64PB1/MDDR_ADDR10 | 1 | I/O | N | N | Y | 10.8607 | 0.75213 | 7.3968 | 1.431 | 33.9586 | 102.882 | Libero Defined* DNC
A22 | VSS |  |  | N | N | N | [6 empty] | VSS
A3 | DDRIO99NB1 | 1 | I/O | N | N | Y | 13.4772 | 0.90878 | 8.0043 | 1.7173 | 43.5014 | 117.242 | Libero Defined* DNC
A4 | DDRIO99PB1 | 1 | I/O | N | N | Y | 13.0795 | 0.87339 | 6.9603 | 1.6675 | 64.5194 | 107.731 | Libero Defined* DNC
A5 | DDRIO98NB1 | 1 | I/O | N | N | Y | 13.2479 | 0.89181 | 7.9091 | 1.7446 | 63.4669 | 117.467 | Libero Defined* DNC
A6 | DDRIO92NB1/GB4/CCC_NW1_CLKI2 | 1 | I/O | N | N | Y | 11.7276 | 0.80732 | 7.5751 | 1.6069 | 48.1691 | 110.328 | Libero Defined* DNC
A7 | DDRIO89PB1/MDDR_DQ_ECC1 | 1 | I/O | N | N | Y | 10.4784 | 0.73483 | 6.44 | 1.3901 | 44.432 | 94.6163 | Libero Defined* DNC
A8 | DDRIO89NB1/MDDR_DQ_ECC0 | 1 | I/O | N | N | Y | 10.3644 | 0.71539 | 6.1132 | 1.3421 | 44.4707 | 90.5799 | Libero Defined* DNC
A9 | DDRIO87NB1/MDDR_DQ1 | 1 | I/O | N | N | Y | 9.4846 | 0.65587 | 6.3912 | 1.2201 | 24.5604 | 88.3057 | Libero Defined* DNC
AA1 | VSS |  |  | N | N | N | [6 empty] | VSS
AA10 | MSIO198PB5 | 5 | I/O | N | Y | N | 7.3669 | 0.2951 | 5.2065 | 0.90678 | 3.1605 | 68.7108 | Libero Defined* DNC
AA11 | MSIO203PB5 | 5 | I/O | N | Y | N | 7.313 | 0.30013 | 5.4129 | 0.95372 | 3.1667 | 71.8495 | Libero Defined* DNC
AA12 | MSIO204PB5 | 5 | I/O | N | Y | N | 6.957 | 0.28101 | 4.8275 | 0.95319 | 1.4744 | 67.8345 | Libero Defined* DNC
AA13 | MSIO209PB5/VCCC_SE0_CLKI | 5 | I/O | N | Y | N | 6.8059 | 0.28248 | 4.6301 | 0.98072 | 3.2092 | 67.3853 | Libero Defined* DNC
AA14 | VSS |  |  | N | N | N | [6 empty] | VSS
AA15 | MSIO213NB5 | 5 | I/O | N | Y | N | 8.164 | 0.32235 | 6.0656 | 1.0197 | 5.1786 | 78.6473 | Libero Defined* DNC
AA16 | MSIO222PB5 | 5 | I/O | N | Y | N | 8.9056 | 0.33968 | 5.0507 | 1.3516 | 8.5291 | 82.6223 | Libero Defined* DNC
AA17 | MSIO222NB5 | 5 | I/O | N | Y | N | 8.9092 | 0.33849 | 5.1554 | 1.2983 | 6.1579 | 81.8135 | Libero Defined* DNC
AA18 | MSIO221NB5 | 5 | I/O | N | Y | N | 10.6417 | 0.391 | 6.8628 | 1.4694 | 9.3308 | 100.421 | Libero Defined* DNC
AA19 | VDDI5 |  |  | N | N | N | [6 empty] | DNC
AA2 | SERDES_0_TXD0_N |  | O | N | N | N | [6 empty] | DNC
AA20 | VPP |  |  | N | N | N | [6 empty] | Must connect to VPP
AA21 | XTLOSC_MAIN_EXTAL |  |  | N | N | N | [6 empty] | Nominal 50K ohm internal weak pull-up to VPP. If unused, it can be left floating (DNC). The pin should not be grounded (VSS)
AA22 | JTAGSEL | 4 |  | N | N | N | 9.4231 | 0.38132 | 6.2664 | 1.2916 | 6.5726 | 89.9653 | Pull-up to VDDI4 through 1K ohm Resistor
AA3 | VSS |  |  | N | N | N | [6 empty] | VSS
AA4 | SERDES_0_TXD1_N |  | O | N | N | N | [6 empty] | DNC
AA5 | VSS |  |  | N | N | N | [6 empty] | VSS
AA6 | SERDES_0_TXD2_N |  | O | N | N | N | [6 empty] | DNC
AA7 | VSS |  |  | N | N | N | [6 empty] | VSS
AA8 | SERDES_0_TXD3_N |  | O | N | N | N | [6 empty] | DNC
AA9 | VSS |  |  | N | N | N | [6 empty] | VSS
AB1 | VSS |  |  | N | N | N | [6 empty] | VSS
AB10 | MSIO198NB5 | 5 | I/O | N | Y | N | 7.4492 | 0.29468 | 4.7617 | 0.97088 | 3.5703 | 67.9933 | Libero Defined* DNC
AB11 | MSIO203NB5 | 5 | I/O | N | Y | N | 7.4341 | 0.30088 | 5.7014 | 0.93448 | 3.1601 | 72.992 | Libero Defined* DNC
AB12 | VDDI5 |  |  | N | N | N | [6 empty] | DNC
AB13 | MSIO208PB5/CCC_SW1_CLKI3 | 5 | I/O | N | Y | N | 8.5866 | 0.33402 | 5.8359 | 1.1545 | 3.8206 | 82.083 | Libero Defined* DNC
AB14 | MSIO208NB5 | 5 | I/O | N | Y | N | 8.5333 | 0.33502 | 5.8897 | 1.1723 | 5.857 | 83.0924 | Libero Defined* DNC
AB15 | MSIO213PB5/VCCC_SE1_CLKI | 5 | I/O | N | Y | N | 8.3367 | 0.32825 | 6.1548 | 1.0155 | 4.1445 | 79.0597 | Libero Defined* DNC
AB16 | VSS |  |  | N | N | N | [6 empty] | VSS
AB17 | MSIO221PB5 | 5 | I/O | N | Y | N | 10.6633 | 0.39521 | 6.7732 | 1.3965 | 8.4758 | 97.257 | Libero Defined* DNC
AB18 | MSIO230PB5 | 5 | I/O | N | Y | N | 11.4052 | 0.41583 | 7.1949 | 1.566 | 11.4839 | 106.146 | Libero Defined* DNC
AB19 | MSIO230NB5 | 5 | I/O | N | Y | N | 11.411 | 0.42033 | 7.29 | 1.4488 | 11.3747 | 102.771 | Libero Defined* DNC
AB2 | SERDES_0_TXD0_P |  | O | N | N | N | [6 empty] | DNC
AB20 | VPP |  |  | N | N | N | [6 empty] | Must connect to VPP
AB21 | XTLOSC_MAIN_XTAL |  |  | N | N | N | [6 empty] | Nominal 50K ohm internal weak pull-up to VPP. If unused, it can be left floating (DNC). The pin should not be grounded (VSS)
AB22 | VSS |  |  | N | N | N | [6 empty] | VSS
AB3 | VSS |  |  | N | N | N | [6 empty] | VSS
AB4 | SERDES_0_TXD1_P |  | O | N | N | N | [6 empty] | DNC
AB5 | VSS |  |  | N | N | N | [6 empty] | VSS
AB6 | SERDES_0_TXD2_P |  | O | N | N | N | [6 empty] | DNC
AB7 | VSS |  |  | N | N | N | [6 empty] | VSS
AB8 | SERDES_0_TXD3_P |  | O | N | N | N | [6 empty] | DNC
AB9 | VSS |  |  | N | N | N | [6 empty] | VSS
B1 | MSIO140NB8 | 8 | I/O | N | Y | N | 11.8404 | 0.42949 | 6.2972 | 1.6309 | 14.8606 | 101.343 | Libero Defined* DNC
B10 | VSS |  |  | N | N | N | [6 empty] | VSS
B11 | DDRIO85PB1/MDDR_DQS0 | 1 | I/O | N | N | Y | 8.5011 | 0.58969 | 4.7289 | 1.1708 | 22.6496 | 74.4098 | Libero Defined* DNC
B12 | VDDI1 |  |  | N | N | N | [6 empty] | DNC
B13 | DDRIO79PB1/GB8/CCC_NE0_CLKI3/MDDR_DQS1 | 1 | I/O | N | N | Y | 7.8302 | 0.53727 | 4.7081 | 1.0721 | 15.5568 | 71.0455 | Libero Defined* DNC
B14 | VSS |  |  | N | N | N | [6 empty] | VSS
B15 | DDRIO74PB1/MDDR_CKE | 1 | I/O | N | N | Y | 6.6133 | 0.47501 | 4.036 | 0.94125 | 5.1573 | 61.6353 | Libero Defined* DNC
B16 | VDDI1 |  |  | N | N | N | [6 empty] | DNC
B17 | DDRIO70NB1/MDDR_ADDR0 | 1 | I/O | N | N | Y | 6.864 | 0.50032 | 4.4721 | 0.90881 | 5.4519 | 63.7518 | Libero Defined* DNC
B18 | VSS |  |  | N | N | N | [6 empty] | VSS
B19 | DDRIO67PB1/MDDR_ADDR5 | 1 | I/O | N | N | Y | 9.4159 | 0.63991 | 5.1378 | 1.314 | 21.7335 | 82.165 | Libero Defined* DNC
B2 | MSIO136PB8 | 8 | I/O | N | Y | N | 11.79 | 0.42497 | 6.3996 | 1.6355 | 10.5792 | 102.307 | Libero Defined* DNC
B20 | VDDI1 |  |  | N | N | N | [6 empty] | DNC
B21 | DDRIO64NB1/MDDR_ADDR11 | 1 | I/O | N | N | Y | 10.6371 | 0.73582 | 6.9944 | 1.4058 | 23.8599 | 99.1601 | Libero Defined* DNC
B22 | MSIO60NB2 | 2 | I/O | N | Y | N | 10.5606 | 0.38504 | 6.5554 | 1.4092 | 5.1165 | 96.1127 | Libero Defined* DNC
B3 | MSIO129NB8 | 8 | I/O | N | Y | N | 9.6749 | 0.35464 | 5.8996 | 1.2458 | 10.1537 | 85.7321 | Libero Defined* DNC
B4 | VSS |  |  | N | N | N | [6 empty] | VSS
B5 | DDRIO98PB1 | 1 | I/O | N | N | Y | 12.8644 | 0.86444 | 7.9584 | 1.7248 | 57.4151 | 117.16 | Libero Defined* DNC
B6 | DDRIO92PB1/GB0/CCC_NW0_CLKI3 | 1 | I/O | N | N | Y | 11.6338 | 0.80232 | 6.7217 | 1.5841 | 47.1601 | 103.188 | Libero Defined* DNC
B7 | DDRIO91NB1/MDDR_DQS_ECC_N | 1 | I/O | N | N | Y | 10.338 | 0.73117 | 5.7198 | 1.32 | 40.6797 | 86.8931 | Libero Defined* DNC
B8 | VDDI1 |  |  | N | N | N | [6 empty] | DNC
B9 | DDRIO87PB1/MDDR_DQ0 | 1 | I/O | N | N | Y | 9.2155 | 0.63307 | 5.8775 | 1.1963 | 28.9226 | 83.8537 | Libero Defined* DNC
C1 | MSIO140PB8 | 8 | I/O | N | Y | N | 11.7884 | 0.42862 | 6.3736 | 1.6527 | 14.469 | 102.634 | Libero Defined* DNC
C10 | VDDI1 |  |  | N | N | N | [6 empty] | DNC
C11 | DDRIO85NB1/MDDR_DQS0_N | 1 | I/O | N | N | Y | 10.2955 | 0.68973 | 6.1612 | 1.4024 | 29.6659 | 92.956 | Libero Defined* DNC
C12 | VSS |  |  | N | N | N | [6 empty] | VSS
C13 | DDRIO79NB1/MDDR_DQS1_N | 1 | I/O | N | N | Y | 8.4887 | 0.56404 | 4.9722 | 1.1017 | 19.3148 | 74.0114 | Libero Defined* DNC
C14 | VDDI1 |  |  | N | N | N | [6 empty] | DNC
C15 | DDRIO74NB1/MDDR_CS_N | 1 | I/O | N | N | Y | 6.3094 | 0.44893 | 3.8645 | 0.86089 | 9.2944 | 57.6796 | Libero Defined* DNC
C16 | DDRIO70PB1/MDDR_BA2 | 1 | I/O | N | N | Y | 6.638 | 0.46655 | 4.0906 | 0.87557 | 5.6595 | 59.8467 | Libero Defined* DNC
C17 | DDRIO68PB1/MDDR_ADDR3 | 1 | I/O | N | N | Y | 7.4971 | 0.52098 | 4.7994 | 0.98651 | 8.0168 | 68.809 | Libero Defined* DNC
C18 | DDRIO68NB1/MDDR_ADDR4 | 1 | I/O | N | N | Y | 7.5392 | 0.52739 | 5.0011 | 1.0221 | 12.8418 | 71.4952 | Libero Defined* DNC
C19 | DDRIO66NB1/MDDR_ADDR7 | 1 | I/O | N | N | Y | 8.3302 | 0.58759 | 4.8866 | 1.1572 | 13.8196 | 75.1987 | Libero Defined* DNC
C2 | VDDI8 |  |  | N | N | N | [6 empty] | DNC
C20 | DDRIO66PB1/MDDR_ODT | 1 | I/O | N | N | Y | 8.5032 | 0.60572 | 5.1393 | 1.1167 | 13.4726 | 75.7565 | Libero Defined* DNC
C21 | VSS |  |  | N | N | N | [6 empty] | VSS
C22 | MSIO60PB2 | 2 | I/O | N | Y | N | 10.5576 | 0.38116 | 5.8458 | 1.4838 | 11.4632 | 93.1346 | Libero Defined* DNC
C3 | MSIO129PB8 | 8 | I/O | N | Y | N | 9.6727 | 0.35162 | 5.7873 | 1.3033 | 6.2225 | 86.8464 | Libero Defined* DNC
C4 | MSIO127PB8 | 8 | I/O | N | Y | N | 7.483 | 0.28197 | 5.2145 | 1.0535 | 5.2042 | 74.1185 | Libero Defined* DNC
C5 | DDRIO97PB1 | 1 | I/O | N | N | Y | 10.9721 | 0.74678 | 5.9302 | 1.4969 | 46.9191 | 94.2185 | Libero Defined* DNC
C6 | VDDI1 |  |  | N | N | N | [6 empty] | DNC
C7 | DDRIO91PB1/MDDR_DQS_ECC | 1 | I/O | N | N | Y | 10.0106 | 0.70893 | 6.1598 | 1.2896 | 42.4255 | 89.1295 | Libero Defined* DNC
C8 | VSS |  |  | N | N | N | [6 empty] | VSS
C9 | DDRIO88NB1 | 1 | I/O | N | N | Y | 11.2975 | 0.75564 | 7.5549 | 1.4231 | 38.3655 | 103.69 | Libero Defined* DNC
D1 | MSIO142PB8 | 8 | I/O | N | Y | N | 10.4333 | 0.3923 | 6.5355 | 1.4834 | 8.8693 | 98.4629 | Libero Defined* DNC
D10 | DDRIO83PB1/MDDR_DQ5 | 1 | I/O | N | N | Y | 11.5283 | 0.74846 | 6.3562 | 1.5327 | 46.8838 | 98.7039 | Libero Defined* DNC
D11 | DDRIO83NB1/MDDR_DQ6 | 1 | I/O | N | N | Y | 10.5887 | 0.7063 | 6.0656 | 1.3809 | 31.0903 | 91.5224 | Libero Defined* DNC
D12 | DDRIO80PB1/MDDR_DQ10/CCC_NE0_CLKI2 | 1 | I/O | N | N | Y | 7.8515 | 0.5265 | 4.9736 | 1.0486 | 11.3513 | 72.2178 | Libero Defined* DNC
D13 | DDRIO80NB1/MDDR_DQ11 | 1 | I/O | N | N | Y | 7.8324 | 0.53324 | 5.244 | 0.97119 | 8.4163 | 71.3646 | Libero Defined* DNC
D14 | DDRIO76PB1/CCC_NE1_CLKI3/MDDR_DQ14 | 1 | I/O | N | N | Y | 7.403 | 0.51836 | 4.6224 | 1.0014 | 10.313 | 68.0353 | Libero Defined* DNC
D15 | VSS |  |  | N | N | N | [6 empty] | VSS
D16 | DDRIO69PB1/MDDR_ADDR1 | 1 | I/O | N | N | Y | 6.0965 | 0.44239 | 4.1466 | 0.67235 | 3.0069 | 52.8008 | Libero Defined* DNC
D17 | VDDI1 |  |  | N | N | N | [6 empty] | DNC
D18 | DDRIO62PB1/MDDR_ADDR14 | 1 | I/O | N | N | Y | 7.1721 | 0.51457 | 4.6502 | 0.89843 | 4.3013 | 64.6363 | Libero Defined* DNC
D19 | VSS |  |  | N | N | N | [6 empty] | VSS
D2 | MSIO142NB8 | 8 | I/O | N | Y | N | 10.2884 | 0.38612 | 6.3125 | 1.4593 | 8.6137 | 95.9792 | Libero Defined* DNC
D20 | DDRIO63NB1/MDDR_ADDR13 | 1 | I/O | N | N | Y | 8.1319 | 0.57673 | 4.9738 | 1.0212 | 11.352 | 71.2701 | Libero Defined* DNC
D21 | MSI59NB2 | 2 | I/O | N | Y | N | 9.3537 | 0.34627 | 5.2242 | 1.2894 | 8.8656 | 82.0726 | Libero Defined* DNC
D22 | FLASH_GOLDEN_N | 2 | I | N | N | N | 9.5793 | 0.35237 | 5.3364 | 1.345 | 4.1028 | 84.7196 | Pull-up to VDDI2 through 10K ohm resistor
D3 | MSIO134PB8 | 8 | I/O | N | Y | N | 8.7918 | 0.32433 | 4.8881 | 1.271 | 9.155 | 78.8197 | Libero Defined* DNC
D4 | MSIO134NB8 | 8 | I/O | N | Y | N | 8.6846 | 0.31929 | 4.9102 | 1.268 | 4.2148 | 78.9063 | Libero Defined* DNC
D5 | MSIO127NB8 | 8 | I/O | N | Y | N | 6.8525 | 0.26587 | 4.7705 | 0.96781 | 0.71327 | 67.948 | Libero Defined* DNC
D6 | DDRIO97NB1 | 1 | I/O | N | N | Y | 13.0913 | 0.86735 | 6.869 | 1.7716 | 60.7162 | 110.314 | Libero Defined* DNC
D7 | MDDR_IMP_CALIB |  |  | N | N | N | [6 empty] | DNC or VSS or VSS through the corresponding resistor.
D8 | DDRIO90NB1/MDDR_DM_RDQS_ECC | 1 | I/O | N | N | Y | 10.9455 | 0.75145 | 6.002 | 1.5626 | 40.5648 | 96.8446 | Libero Defined* DNC
D9 | DDRIO88PB1/CCC_NW1_CLKI3 | 1 | I/O | N | N | Y | 12.4901 | 0.82744 | 7.3117 | 1.6446 | 44.2284 | 109.659 | Libero Defined* DNC
E1 | MSIO143PB8 | 8 | I/O | N | Y | N | 9.904 | 0.37393 | 5.5421 | 1.3997 | 11.8382 | 88.0765 | Libero Defined* DNC
E10 | DDRIO86NB1/MDDR_DQ3 | 1 | I/O | N | N | Y | 11.2933 | 0.75407 | 7.4471 | 1.3229 | 31.2603 | 99.2578 | Libero Defined* DNC
E11 | VDDI1 |  |  | N | N | N | [6 empty] | DNC
E12 | DDRIO82PB1/MDDR_DQ7 | 1 | I/O | N | N | Y | 7.1931 | 0.49139 | 4.8623 | 0.96473 | 6.4752 | 68.4894 | Libero Defined* DNC
E13 | DDRIO76NB1/MDDR_DQ15 | 1 | I/O | N | N | Y | 9.5619 | 0.64045 | 6.5387 | 1.1244 | 10.2114 | 85.7455 | Libero Defined* DNC
E14 | VSS |  |  | N | N | N | [6 empty] | VSS
E15 | DDRIO73PB1/MDDR_RESET_N | 1 | I/O | N | N | Y | 10.7965 | 0.70672 | 6.717 | 1.3108 | 19.9386 | 93.8314 | Libero Defined* DNC
E16 | DDRIO69NB1/MDDR_ADDR2 | 1 | I/O | N | N | Y | 7.1367 | 0.49596 | 5.332 | 0.85087 | 2.9253 | 67.356 | Libero Defined* DNC
E17 | DDRIO65PB1/MDDR_ADDR8 | 1 | I/O | N | N | Y | 7.2974 | 0.52031 | 5.1889 | 0.85001 | 3.7341 | 66.4123 | Libero Defined* DNC
E18 | DDRIO62NB1/MDDR_ADDR15 | 1 | I/O | N | N | Y | 6.7601 | 0.4885 | 4.918 | 0.63938 | 3.29 | 56.0752 | Libero Defined* DNC
E19 | DDRIO63PB1/MDDR_ADDR12 | 1 | I/O | N | N | Y | 8.3031 | 0.58533 | 5.0369 | 1.14 | 18.1327 | 75.7756 | Libero Defined* DNC
E2 | MSIO143NB8 | 8 | I/O | N | Y | N | 9.7402 | 0.36713 | 5.51 | 1.4361 | 11.0289 | 88.9545 | Libero Defined* DNC
E20 | VDDI2 |  |  | N | N | N | [6 empty] | Must connect to VDDI2**
E21 | MSIO58NB2 | 2 | I/O | N | Y | N | 8.8989 | 0.33271 | 5.6434 | 1.2625 | 6.2764 | 84.4091 | Libero Defined* DNC
E22 | MSIO58PB2 | 2 | I/O | N | Y | N | 9.1409 | 0.34159 | 6.5168 | 1.2144 | 5.3413 | 88.9594 | Libero Defined* DNC
E3 | VSS |  |  | N | N | N | [6 empty] | VSS
E4 | MSIO138PB8 | 8 | I/O | N | Y | N | 9.9118 | 0.35977 | 5.6367 | 1.325 | 8.6632 | 86.4197 | Libero Defined* DNC
E5 | MSIO138NB8 | 8 | I/O | N | Y | N | 11.0447 | 0.39412 | 6.2973 | 1.4582 | 9.7476 | 95.8262 | Libero Defined* DNC
E6 | VSS |  |  | N | N | N | [6 empty] | VSS
E7 | DDRIO93PB1/MDDR_TMATCH_ECC_OUT | 1 | I/O | N | N | Y | 8.523 | 0.6224 | 5.8973 | 1.1736 | 34.034 | 83.1929 | Libero Defined* DNC
E8 | DDRIO90PB1/MDDR_TMATCH_ECC_IN | 1 | I/O | N | N | Y | 11.8893 | 0.79973 | 6.6423 | 1.5726 | 49.4956 | 102.204 | Libero Defined* DNC
E9 | VSS |  |  | N | N | N | [6 empty] | VSS
F1 | VDDI8 |  |  | N | N | N | [6 empty] | DNC
F10 | DDRIO86PB1/MDDR_DQ2 | 1 | I/O | N | N | Y | 12.2371 | 0.80031 | 7.7971 | 1.3911 | 32.4675 | 104.146 | Libero Defined* DNC
F11 | VSS |  |  | N | N | N | [6 empty] | VSS
F12 | DDRIO82NB1/MDDR_TMATCH_0_OUT | 1 | I/O | N | N | Y | 7.4433 | 0.52027 | 4.9222 | 0.96155 | 7.5464 | 68.7966 | Libero Defined* DNC
F13 | VDDI1 |  |  | N | N | N | [6 empty] | DNC
F14 | DDRIO75PB1/MDDR_RAS_N | 1 | I/O | N | N | Y | 6.9027 | 0.47184 | 4.7314 | 0.86005 | 3.993 | 63.7903 | Libero Defined* DNC
F15 | DDRIO73NB1/MDDR_CAS_N | 1 | I/O | N | N | Y | 11.7639 | 0.77232 | 7.4226 | 1.4408 | 22.4 | 103.413 | Libero Defined* DNC
F16 | VSS |  |  | N | N | N | [6 empty] | VSS
F17 | DDRIO65NB1/MDDR_ADDR9 | 1 | I/O | N | N | Y | 7.9258 | 0.56955 | 6.0195 | 0.91575 | 10.7167 | 74.2451 | Libero Defined* DNC
F18 | MSIO57NB2 | 2 | I/O | N | Y | N | 8.0625 | 0.30477 | 5.0203 | 1.1206 | 2.5697 | 75.0069 | Libero Defined* DNC
F19 | MSIO57PB2 | 2 | I/O | N | Y | N | 7.254 | 0.28074 | 4.2166 | 0.93061 | 3.8588 | 62.6421 | Libero Defined* DNC
F2 | MSIO152NB8 | 8 | I/O | N | Y | N | 9.6057 | 0.36514 | 5.8404 | 1.3847 | 11.4677 | 89.9286 | Libero Defined* DNC
F20 | MSIO56NB2 | 2 | I/O | N | Y | N | 7.4291 | 0.28802 | 4.4046 | 1.0263 | 5.8947 | 67.2343 | Libero Defined* DNC
F21 | MSIO56PB2 | 2 | I/O | N | Y | N | 7.5916 | 0.29375 | 4.5066 | 1.099 | 2.9734 | 70.3759 | Libero Defined* DNC
F22 | VDDI2 |  |  | N | N | N | [6 empty] | Must connect to VDDI2**
F3 | MSIO145PB8 | 8 | I/O | N | Y | N | 11.3071 | 0.41547 | 8.1406 | 1.4902 | 9.9678 | 110.142 | Libero Defined* DNC
F4 | MSIO145NB8 | 8 | I/O | N | Y | N | 11.7849 | 0.42588 | 7.4755 | 1.5877 | 12.1826 | 108.946 | Libero Defined* DNC
F5 | MSIO132PB8 | 8 | I/O | N | Y | N | 6.5707 | 0.25675 | 4.1225 | 0.9025 | 1.7797 | 60.9964 | Libero Defined* DNC
F6 | MSIO132NB8 | 8 | I/O | N | Y | N | 7.1222 | 0.27406 | 4.6064 | 0.92751 | 2.312 | 65.3647 | Libero Defined* DNC
F7 | VDDI1 |  |  | N | N | N | [6 empty] | DNC
F8 | DDRIO93NB1/CCC_NW0_CLKI2 | 1 | I/O | N | N | Y | 9.9777 | 0.7075 | 6.9174 | 1.2006 | 15.2184 | 91.1326 | Libero Defined* DNC
F9 | VDDI1 |  |  | N | N | N | [6 empty] | DNC
G1 | MSIO156NB8 | 8 | I/O | N | Y | N | 9.6596 | 0.37206 | 6.1191 | 1.2458 | 7.3623 | 87.3102 | Libero Defined* DNC
G10 | VREF1 |  |  | N | N | N | [6 empty] | DNC or VSS
G11 | VREF1 |  |  | N | N | N | [6 empty] | DNC or VSS
G12 | DDRIO78PB1/MDDR_TMATCH_0_IN | 1 | I/O | N | N | Y | 8.7458 | 0.60534 | 6.3733 | 1.171 | 12.3538 | 86.3895 | Libero Defined* DNC
G13 | DDRIO78NB1/MDDR_DM_RDQS1 | 1 | I/O | N | N | Y | 8.576 | 0.58931 | 5.8314 | 1.0797 | 12.233 | 79.3472 | Libero Defined* DNC
G14 | DDRIO75NB1/MDDR_WE_N | 1 | I/O | N | N | Y | 7.9253 | 0.55842 | 5.8825 | 1.0453 | 7.487 | 78.4163 | Libero Defined* DNC
G15 | VREF1 |  |  | N | N | N | [6 empty] | DNC or VSS
G16 | MSIO61NB2 | 2 | I/O | N | Y | N | 5.9398 | 0.23504 | 4.1433 | 0.81245 | 1.4434 | 58.0194 | Libero Defined* DNC
G17 | MSIO61PB2 | 2 | I/O | N | Y | N | 5.0582 | 0.22227 | 3.7397 | 0.74984 | 0.34911 | 52.9545 | Libero Defined* DNC
G18 | MSIO55NB2 | 2 | I/O | N | Y | N | 7.3249 | 0.28235 | 4.7944 | 1.0096 | 2.2899 | 69.5717 | Libero Defined* DNC
G19 | MSIO55PB2/GB14/VCCC_SE1_CLKI | 2 | I/O | N | Y | N | 6.0812 | 0.24691 | 4.3611 | 0.86546 | 0.89621 | 61.4357 | Libero Defined* DNC
G2 | MSIO152PB8 | 8 | I/O | N | Y | N | 9.4529 | 0.36425 | 6.3933 | 1.2676 | 10.1412 | 90.0221 | Libero Defined* DNC
G20 | VSS |  |  | N | N | N | [6 empty] | VSS
G21 | MSIO53NB2 | 2 | I/O | N | Y | N | 8.6664 | 0.33133 | 5.7057 | 1.2153 | 4.6256 | 83.2732 | Libero Defined* DNC
G22 | MSIO53PB2/CCC_NE1_CLKI1 | 2 | I/O | N | Y | N | 8.8704 | 0.33541 | 5.1961 | 1.2704 | 7.1231 | 81.248 | Libero Defined* DNC
G3 | MSIO154NB8 | 8 | I/O | N | Y | N | 9.7895 | 0.36928 | 6.0418 | 1.3524 | 7.4285 | 90.394 | Libero Defined* DNC
G4 | VDDI8 |  |  | N | N | N | [6 empty] | DNC
G5 | MSIO131PB8 | 8 | I/O | N | Y | N | 4.6356 | 0.19812 | 3.2183 | 0.72669 | 0.085774 | 48.3602 | Libero Defined* DNC
G6 | MSIO131NB8 | 8 | I/O | N | Y | N | 5.0727 | 0.20456 | 3.9322 | 0.6879 | 0.19548 | 52.0093 | Libero Defined* DNC
G7 | MSIO146NB8 | 8 | I/O | N | Y | N | 7.9161 | 0.31333 | 6.0049 | 1.0742 | 2.3699 | 80.3149 | Libero Defined* DNC
G8 | CCC_NW1_PLL_VSSA |  |  | N | N | N | [6 empty] | VSS
G9 | CCC_NW1_PLL_VDDA |  |  | N | N | N | [6 empty] | Must connect directly to 2.5V or 3.3V
H1 | MSIO156PB8/GB6/CCC_NW1_CLKI1 | 8 | I/O | N | Y | N | 9.6593 | 0.37144 | 5.7722 | 1.2165 | 8.071 | 83.7967 | Libero Defined* DNC
H10 | VDD |  |  | N | N | N | [6 empty] | Must connect to VDD
H11 | VSS |  |  | N | N | N | [6 empty] | VSS
H12 | VDDI1 |  |  | N | N | N | [6 empty] | DNC
H13 | VSS |  |  | N | N | N | [6 empty] | VSS
H14 | VDDI1 |  |  | N | N | N | [6 empty] | DNC
H15 | CCC_NE0_PLL_VDDA |  |  | N | N | N | [6 empty] | Must connect directly to 2.5V or 3.3V
H16 | HPMS_MDDR_PLL_VDDA |  |  | N | N | N | [6 empty] | Must connect directly to 2.5V or 3.3V
H17 | HPMS_MDDR_PLL_VSSA |  |  | N | N | N | [6 empty] | VSS
H18 | VDDI2 |  |  | N | N | N | [6 empty] | Must connect to VDDI2**
H19 | MSIO54NB2 | 2 | I/O | N | Y | N | 5.8426 | 0.24135 | 4.0398 | 0.77715 | 0.95464 | 56.0313 | Libero Defined* DNC
H2 | VSS |  |  | N | N | N | [6 empty] | VSS
H20 | MSIO54PB2/GB10/VCCC_SE0_CLKI | 2 | I/O | N | Y | N | 5.8314 | 0.24147 | 4.1994 | 0.80114 | 0.80535 | 58.0027 | Libero Defined* DNC
H21 | MSIO51NB2 | 2 | I/O | N | Y | N | 8.295 | 0.31856 | 4.8941 | 1.2148 | 6.9476 | 77.1057 | Libero Defined* DNC
H22 | MSIO51PB2 | 2 | I/O | N | Y | N | 8.4824 | 0.32719 | 5.2932 | 1.1694 | 3.559 | 78.6759 | Libero Defined* DNC
H3 | MSIO154PB8 | 8 | I/O | N | Y | N | 9.7374 | 0.36862 | 5.9835 | 1.3267 | 10.9404 | 89.0978 | Libero Defined* DNC
H4 | MSIO150PB8 | 8 | I/O | N | Y | N | 10.3999 | 0.38592 | 6.16 | 1.4395 | 12.4496 | 94.1655 | Libero Defined* DNC
H5 | MSIO150NB8 | 8 | I/O | N | Y | N | 11.8563 | 0.42545 | 7.0968 | 1.5657 | 13.0383 | 105.411 | Libero Defined* DNC
H6 | MSIO148PB8 | 8 | I/O | N | Y | N | 7.8452 | 0.31427 | 6.1411 | 0.94932 | 1.992 | 76.3535 | Libero Defined* DNC
H7 | MSIO146PB8 | 8 | I/O | N | Y | N | 7.493 | 0.30184 | 5.4753 | 1.0839 | 2.5206 | 77.0373 | Libero Defined* DNC
H8 | CCC_NW0_PLL_VDDA |  |  | N | N | N | [6 empty] | Must connect directly to 2.5V or 3.3V
H9 | VSS |  |  | N | N | N | [6 empty] | VSS
J1 | MSIO158PB8/CCC_NW1_CLKI0 | 8 | I/O | N | Y | N | 8.8182 | 0.34633 | 6.1181 | 1.1471 | 7.2996 | 83.7758 | Libero Defined* DNC
J10 | VSS |  |  | N | N | N | [6 empty] | VSS
J11 | VDD |  |  | N | N | N | [6 empty] | Must connect to VDD
J12 | VSS |  |  | N | N | N | [6 empty] | VSS
J13 | VDD |  |  | N | N | N | [6 empty] | Must connect to VDD
J14 | VSS |  |  | N | N | N | [6 empty] | VSS
J15 | CCC_NE0_PLL_VSSA |  |  | N | N | N | [6 empty] | VSS
J16 | CCC_NE1_PLL_VSSA |  |  | N | N | N | [6 empty] | VSS
J17 | CCC_NE1_PLL_VDDA |  |  | N | N | N | [6 empty] | Must connect directly to 2.5V or 3.3V
J18 | MSIO24NB3 | 3 | I/O | N | Y | N | 6.9538 | 0.29098 | 5.334 | 0.77003 | 2.5454 | 64.0887 | Libero Defined* DNC
J19 | MSIO52NB2 | 2 | I/O | N | Y | N | 7.303 | 0.28668 | 5.464 | 0.86085 | 3.4261 | 68.5836 | Libero Defined* DNC
J2 | MSIO158NB8 | 8 | I/O | N | Y | N | 8.6199 | 0.34195 | 5.367 | 1.1075 | 8.0039 | 77.0966 | Libero Defined* DNC
J20 | MSIO52PB2/CCC_NE0_CLKI1 | 2 | I/O | N | Y | N | 6.7967 | 0.27222 | 5.1 | 0.95154 | 2.4427 | 69.6627 | Libero Defined* DNC
J21 | VDDI2 |  |  | N | N | N | [6 empty] | Must connect to VDDI2**
J22 | MSIO20NB3/GB13/VCCC_SE1_CLKI | 3 | I/O | N | Y | N | 10.1391 | 0.38835 | 5.7394 | 1.362 | 8.5193 | 88.4152 | Libero Defined* DNC
J3 | MSIO157PB8/GB2/CCC_NW0_CLKI1 | 8 | I/O | N | Y | N | 9.8396 | 0.37245 | 5.7976 | 1.3229 | 7.7686 | 87.5776 | Libero Defined* DNC
J4 | MSIO157NB8 | 8 | I/O | N | Y | N | 10.9554 | 0.40359 | 6.3394 | 1.478 | 5.5099 | 96.7977 | Libero Defined* DNC
J5 | VSS |  |  | N | N | N | [6 empty] | VSS
J6 | MSIO148NB8 | 8 | I/O | N | Y | N | 6.0595 | 0.25698 | 4.1945 | 0.83003 | 0.87699 | 59.0049 | Libero Defined* DNC
J7 | VDDI8 |  |  | N | N | N | [6 empty] | DNC
J8 | CCC_NW0_PLL_VSSA |  |  | N | N | N | [6 empty] | VSS
J9 | VDD |  |  | N | N | N | [6 empty] | Must connect to VDD
K1 | MSIOD178PB7/CCC_SW0_CLKI0 | 7 | I/O | Y | N | N | 9.733 | 0.37982 | 5.6413 | 1.3284 | 8.9143 | 86.5663 | Libero Defined* DNC
K10 | VDD |  |  | N | N | N | [6 empty] | Must connect to VDD
K11 | VSS |  |  | N | N | N | [6 empty] | VSS
K12 | VDD |  |  | N | N | N | [6 empty] | Must connect to VDD
K13 | VSS |  |  | N | N | N | [6 empty] | VSS
K14 | VDD |  |  | N | N | N | [6 empty] | Must connect to VDD
K15 | MSIO22NB3 | 3 | I/O | N | Y | N | 8.6502 | 0.34066 | 6.048 | 1.1242 | 3.0979 | 82.4556 | Libero Defined* DNC
K16 | MSIO23NB3 | 3 | I/O | N | Y | N | 8.7763 | 0.3403 | 6.2926 | 1.1653 | 3.2361 | 85.6301 | Libero Defined* DNC
K17 | MSIO23PB3 | 3 | I/O | N | Y | N | 8.0201 | 0.31874 | 5.8319 | 1.0087 | 2.7637 | 76.6978 | Libero Defined* DNC
K18 | MSIO24PB3 | 3 | I/O | N | Y | N | 7.1499 | 0.2978 | 5.0622 | 1.0409 | 3.0815 | 72.589 | Libero Defined* DNC
K19 | VSS |  |  | N | N | N | [6 empty] | VSS
K2 | MSIOD178NB7 | 7 | I/O | Y | N | N | 9.5522 | 0.37445 | 5.6664 | 1.2005 | 8.9102 | 82.4766 | Libero Defined* DNC
K20 | MSIO19NB3 | 3 | I/O | N | Y | N | 8.4695 | 0.34168 | 5.3592 | 1.1193 | 5.7545 | 77.4511 | Libero Defined* DNC
K21 | MSIO19PB3 | 3 | I/O | N | Y | N | 8.6447 | 0.3405 | 6.0626 | 1.1498 | 5.0419 | 83.4921 | Libero Defined* DNC
K22 | MSIO20PB3/GB9/VCCC_SE0_CLKI | 3 | I/O | N | Y | N | 10.1486 | 0.38697 | 5.7682 | 1.3704 | 10.6878 | 88.9085 | Libero Defined* DNC
K3 | VDDI7 |  |  | N | N | N | [6 empty] | DNC
K4 | MSIOD175PB7/GB5/CCC_SW1_CLKI1 | 7 | I/O | Y | N | N | 10.2658 | 0.39818 | 6.652 | 1.3909 | 6.8773 | 96.1879 | Libero Defined* DNC
K5 | MSIOD175NB7 | 7 | I/O | Y | N | N | 11.1384 | 0.4234 | 7.3376 | 1.2515 | 7.9689 | 95.83 | Libero Defined* DNC
K6 | MSIO159PB8/CCC_NW0_CLKI0 | 8 | I/O | N | Y | N | 6.5091 | 0.2656 | 4.8379 | 0.79661 | 2.0023 | 62.0801 | Libero Defined* DNC
K7 | MSIO159NB8 | 8 | I/O | N | Y | N | 7.6777 | 0.30891 | 6.0313 | 1.0274 | 2.1592 | 78.7171 | Libero Defined* DNC
K8 | MSIOD176PB7/GB1/CCC_SW0_CLKI1 | 7 | I/O | Y | N | N | 14.1617 | 0.50944 | 8.9488 | 1.8712 | 11.048 | 129.402 | Libero Defined* DNC
K9 | VSS |  |  | N | N | N | [6 empty] | VSS
L1 | VSS |  |  | N | N | N | [6 empty] | VSS
L10 | VSS |  |  | N | N | N | [6 empty] | VSS
L11 | VDD |  |  | N | N | N | [6 empty] | Must connect to VDD
L12 | VSS |  |  | N | N | N | [6 empty] | VSS
L13 | VDD |  |  | N | N | N | [6 empty] | Must connect to VDD
L14 | VSS |  |  | N | N | N | [6 empty] | VSS
L15 | VPP |  |  | N | N | N | [6 empty] | Must Connect to VPP
L16 | MSIO22PB3 | 3 | I/O | N | Y | N | 7.2532 | 0.30064 | 5.3098 | 1.0155 | 1.661 | 73.4312 | Libero Defined* DNC
L17 | VDDI3 |  |  | N | N | N | [6 empty] | Must connect to VDDI3**
L18 | MSIO18NB3 | 3 | I/O | N | Y | N | 7.6306 | 0.30372 | 4.8068 | 1.0516 | 2.4685 | 71.0966 | Libero Defined* DNC
L19 | MSIO18PB3 | 3 | I/O | N | Y | N | 7.1446 | 0.28797 | 4.6936 | 0.9981 | 1.647 | 68.4452 | Libero Defined* DNC
L2 | MSIOD179PB7 | 7 | I/O | Y | N | N | 7.893 | 0.32081 | 5.1432 | 1.1237 | 5.2641 | 76.0224 | Libero Defined* DNC
L20 | MSIO17NB3 | 3 | I/O | N | Y | N | 7.9093 | 0.31281 | 4.791 | 1.1064 | 5.0533 | 72.8049 | Libero Defined* DNC
L21 | MSIO17PB3 | 3 | I/O | N | Y | N | 8.08 | 0.31696 | 4.7758 | 1.171 | 6.4914 | 74.7823 | Libero Defined* DNC
L22 | VSS |  |  | N | N | N | [6 empty] | VSS
L3 | MSIOD179NB7 | 7 | I/O | Y | N | N | 7.6692 | 0.31743 | 5.099 | 1.0936 | 6.0624 | 74.676 | Libero Defined* DNC
L4 | MSIOD180PB7 | 7 | I/O | Y | N | N | 11.3541 | 0.41404 | 8.4215 | 1.356 | 5.8765 | 106.862 | Libero Defined* DNC
L5 | MSIOD180NB7 | 7 | I/O | Y | N | N | 11.6434 | 0.43435 | 8.2523 | 1.4893 | 7.9177 | 110.86 | Libero Defined* DNC
L6 | VDDI7 |  |  | N | N | N | [6 empty] | DNC
L7 | MSIOD177NB7 | 7 | I/O | Y | N | N | 8.4172 | 0.33503 | 5.914 | 1.1419 | 3.4988 | 82.1759 | Libero Defined* DNC
L8 | MSIOD176NB7 | 7 | I/O | Y | N | N | 13.5178 | 0.49892 | 8.5363 | 1.8176 | 8.8215 | 124.561 | Libero Defined* DNC
L9 | VDD |  |  | N | N | N | [6 empty] | Must connect to VDD
M1 | MSIOD185NB7 | 7 | I/O | Y | N | N | 9.3155 | 0.36163 | 6.2093 | 1.1887 | 8.5256 | 85.9129 | Libero Defined* DNC
M10 | VDD |  |  | N | N | N | [6 empty] | Must connect to VDD
M11 | VSS |  |  | N | N | N | [6 empty] | VSS
M12 | VDD |  |  | N | N | N | [6 empty] | Must connect to VDD
M13 | VSS |  |  | N | N | N | [6 empty] | VSS
M14 | VDD |  |  | N | N | N | [6 empty] | Must connect to VDD
M15 | VPPNVM |  |  | N | N | N | [6 empty] | Must Connect to VPP
M16 | MSIO14PB3 | 3 | I/O | N | Y | N | 9.7501 | 0.36061 | 6.409 | 1.281 | 5.1602 | 90.6071 | Libero Defined* DNC
M17 | MSIO14NB3 | 3 | I/O | N | Y | N | 8.7139 | 0.32744 | 5.5992 | 1.1312 | 5.2298 | 79.5834 | Libero Defined* DNC
M18 | MSIO15PB3 | 3 | I/O | N | Y | N | 9.3857 | 0.35125 | 6.4634 | 1.2368 | 5.6642 | 89.4077 | Libero Defined* DNC
M19 | MSIO15NB3 | 3 | I/O | N | Y | N | 8.3253 | 0.32119 | 5.7589 | 1.1259 | 3.6569 | 80.5217 | Libero Defined* DNC
M2 | MSIOD183NB7 | 7 | I/O | Y | N | N | 8.7704 | 0.33667 | 5.3094 | 1.1606 | 6.7716 | 78.4988 | Libero Defined* DNC
M20 | VDDI3 |  |  | N | N | N | [6 empty] | Must connect to VDDI3**
M21 | MSIO16PB3 | 3 | I/O | N | Y | N | 8.8846 | 0.34052 | 6.2197 | 1.2033 | 3.8049 | 86.5113 | Libero Defined* DNC
M22 | MSIO16NB3 | 3 | I/O | N | Y | N | 9.0998 | 0.34935 | 5.9139 | 1.2341 | 6.1005 | 85.4316 | Libero Defined* DNC
M3 | MSIOD183PB7 | 7 | I/O | Y | N | N | 9.8412 | 0.36557 | 6.01 | 1.3493 | 6.7515 | 90.0519 | Libero Defined* DNC
M4 | VSS |  |  | N | N | N | [6 empty] | VSS
M5 | MSIOD181PB7 | 7 | I/O | Y | N | N | 10.2745 | 0.38023 | 6.7604 | 1.2995 | 6.2405 | 93.7311 | Libero Defined* DNC
M6 | MSIOD181NB7 | 7 | I/O | Y | N | N | 10.5255 | 0.38949 | 6.323 | 1.4501 | 5.9665 | 95.7552 | Libero Defined* DNC
M7 | MSIOD177PB7/CCC_SW1_CLKI0 | 7 | I/O | Y | N | N | 8.2995 | 0.33044 | 5.8311 | 1.124 | 3.5214 | 80.9588 | Libero Defined* DNC
M8 | MSIOD188NB7 | 7 | I/O | Y | N | N | 9.5998 | 0.34714 | 6.1548 | 1.3255 | 4.6207 | 90.3217 | Libero Defined* DNC
M9 | VSS |  |  | N | N | N | [6 empty] | VSS
N1 | MSIOD185PB7 | 7 | I/O | Y | N | N | 9.3346 | 0.36024 | 6.0713 | 1.1778 | 8.2388 | 84.5608 | Libero Defined* DNC
N10 | VSS |  |  | N | N | N | [6 empty] | VSS
N11 | VDD |  |  | N | N | N | [6 empty] | Must connect to VDD
N12 | VSS |  |  | N | N | N | [6 empty] | VSS
N13 | VDD |  |  | N | N | N | [6 empty] | Must connect to VDD
N14 | VSS |  |  | N | N | N | [6 empty] | VSS
N15 | VSSNVM |  |  | N | N | N | [6 empty] | VSS
N16 | MSIO8PB3 | 3 | I/O | N | Y | N | 7.5496 | 0.30035 | 5.3541 | 1.0261 | 1.7885 | 74.1222 | Libero Defined* DNC
N17 | MSIO8NB3 | 3 | I/O | N | Y | N | 7.1435 | 0.27997 | 4.8813 | 0.95398 | 1.7747 | 68.24 | Libero Defined* DNC
N18 | VSS |  |  | N | N | N | [6 empty] | VSS
N19 | MSIO12PB3/SPI_0_CLK | 3 | I/O | N | Y | N | 9.1916 | 0.34404 | 6.1148 | 1.2469 | 6.6243 | 87.3183 | Libero Defined* DNC
N2 | VDDI7 |  |  | N | N | N | [6 empty] | DNC
N20 | MSIO12NB3/SPI_0_SDI | 3 | I/O | N | Y | N | 7.2315 | 0.28561 | 4.7281 | 1.0191 | 4.0662 | 69.4149 | Libero Defined* DNC
N21 | MSIO13PB3/SPI_0_SDO | 3 | I/O | N | Y | N | 10.1343 | 0.37839 | 5.9202 | 1.4223 | 9.9487 | 91.7616 | Libero Defined* DNC
N22 | MSIO13NB3/SPI_0_SS0 | 3 | I/O | N | Y | N | 9.6037 | 0.36474 | 6.2874 | 1.3017 | 7.9752 | 90.4685 | Libero Defined* DNC
N3 | MSIOD184PB7 | 7 | I/O | Y | N | N | 7.4152 | 0.29566 | 5.0097 | 1.0611 | 2.8734 | 72.9104 | Libero Defined* DNC
N4 | MSIOD184NB7 | 7 | I/O | Y | N | N | 7.8671 | 0.30515 | 5.1895 | 1.0774 | 2.2646 | 74.7729 | Libero Defined* DNC
N5 | MSIOD182PB7 | 7 | I/O | Y | N | N | 6.5423 | 0.27415 | 4.3272 | 0.99924 | 2.1931 | 65.7564 | Libero Defined* DNC
N6 | MSIOD182NB7 | 7 | I/O | Y | N | N | 6.9662 | 0.27818 | 4.6756 | 0.91331 | 1.9707 | 65.3473 | Libero Defined* DNC
N7 | VSS |  |  | N | N | N | [6 empty] | VSS
N8 | MSIOD188PB7 | 7 | I/O | Y | N | N | 9.5598 | 0.34881 | 6.5973 | 1.2208 | 4.8498 | 89.7451 | Libero Defined* DNC
N9 | VDD |  |  | N | N | N | [6 empty] | Must connect to VDD
P1 | MSIOD187PB7 | 7 | I/O | Y | N | N | 8.6797 | 0.32994 | 5.399 | 1.2281 | 6.9497 | 81.4282 | Libero Defined* DNC
P10 | VDD |  |  | N | N | N | [6 empty] | Must connect to VDD
P11 | VSS |  |  | N | N | N | [6 empty] | VSS
P12 | VDD |  |  | N | N | N | [6 empty] | Must connect to VDD
P13 | VSS |  |  | N | N | N | [6 empty] | VSS
P14 | VDD |  |  | N | N | N | [6 empty] | Must connect to VDD
P15 | VPP |  |  | N | N | N | [6 empty] | Must Connect to VPP
P16 | MSIO7NB3 | 3 | I/O | N | Y | N | 7.3396 | 0.28868 | 5.2364 | 1.0259 | 1.9127 | 73.2956 | Libero Defined* DNC
P17 | MSIO6PB3 | 3 | I/O | N | Y | N | 9.4111 | 0.34899 | 6.4332 | 1.1845 | 4.7933 | 87.2917 | Libero Defined* DNC
P18 | MSIO6NB3 | 3 | I/O | N | Y | N | 7.9503 | 0.30728 | 5.2082 | 1.1411 | 3.0592 | 77.0914 | Libero Defined* DNC
P19 | SC_SPI_SDO | 3 |  | N | N | N | 7.9563 | 0.30959 | 5.0667 | 1.0112 | 4.8818 | 71.5788 | DNC
P2 | MSIOD187NB7 | 7 | I/O | Y | N | N | 8.4422 | 0.32626 | 5.8324 | 1.1409 | 5.4239 | 81.5737 | Libero Defined* DNC
P20 | SC_SPI_SS | 3 |  | N | N | N | 6.8565 | 0.27199 | 4.6618 | 0.96623 | 2.8569 | 67.1143 | DNC
P21 | VSS |  |  | N | N | N | [6 empty] | VSS
P22 | MSIO11PB3/CCC_NE0_CLKI0 | 3 | I/O | N | Y | N | 9.3432 | 0.34898 | 6.324 | 1.1976 | 7.0623 | 87.0258 | Libero Defined* DNC
P3 | MSIOD186NB7 | 7 | I/O | Y | N | N | 7.2717 | 0.27959 | 4.8158 | 0.95717 | 4.3301 | 67.8933 | Libero Defined* DNC
P4 | MSIOD186PB7 | 7 | I/O | Y | N | N | 8.355 | 0.31483 | 5.1524 | 1.1753 | 4.6221 | 77.8179 | Libero Defined* DNC
P5 | VDDI7 |  |  | N | N | N | [6 empty] | DNC
P6 | MSIOD189PB7 | 7 | I/O | Y | N | N | 9.4071 | 0.3614 | 6.8707 | 1.289 | 4.2247 | 94.1075 | Libero Defined* DNC
P7 | MSIOD189NB7 | 7 | I/O | Y | N | N | 7.2642 | 0.28687 | 5.7665 | 0.88874 | 1.9098 | 71.589 | Libero Defined* DNC
P8 | SERDES_0_VDD |  |  | N | N | N | [6 empty] | Must connect to VDD
P9 | VSS |  |  | N | N | N | [6 empty] | VSS
R1 | MSIOD190NB7 | 7 | I/O | Y | N | N | 8.2992 | 0.31237 | 4.9932 | 1.1333 | 5.4554 | 75.2258 | Libero Defined* DNC
R10 | VSS |  |  | N | N | N | [6 empty] | VSS
R11 | VDD |  |  | N | N | N | [6 empty] | Must connect to VDD
R12 | VSS |  |  | N | N | N | [6 empty] | VSS
R13 | VDD |  |  | N | N | N | [6 empty] | Must connect to VDD
R14 | VSS |  |  | N | N | N | [6 empty] | VSS
R15 | DEVRST_N |  |  | N | N | N | [6 empty] | ***Pull up to VPP through 10 KOhm resistor. Nominal 22K ohm internal pull-up
R16 | MSIO7PB3 | 3 | I/O | N | Y | N | 6.7461 | 0.27082 | 4.7997 | 0.88234 | 1.469 | 65.0765 | Libero Defined* DNC
R17 | MSIO1PB3 | 3 | I/O | N | Y | N | 10.338 | 0.38337 | 6.9284 | 1.2866 | 5.6429 | 94.4147 | Libero Defined* DNC
R18 | MSIO1NB3 | 3 | I/O | N | Y | N | 8.6831 | 0.33069 | 5.8441 | 1.1878 | 4.0363 | 83.3168 | Libero Defined* DNC
R19 | VDDI3 |  |  | N | N | N | [6 empty] | Must connect to VDDI3**
R2 | MSIOD190PB7 | 7 | I/O | Y | N | N | 8.313 | 0.31033 | 4.8765 | 1.1086 | 4.8839 | 73.5268 | Libero Defined* DNC
R20 | SC_SPI_CLK | 3 |  | N | N | N | 7.0137 | 0.27963 | 4.69 | 0.95879 | 3.9154 | 67.0576 | DNC
R21 | SC_SPI_SDI | 3 |  | N | N | N | 7.1574 | 0.28897 | 4.6989 | 0.80859 | 4.8607 | 61.64 | DNC
R22 | MSIO11NB3/CCC_NE1_CLKI0 | 3 | I/O | N | Y | N | 9.6383 | 0.36104 | 6.4488 | 1.267 | 7.9552 | 90.3899 | Libero Defined* DNC
R3 | MSIOD191PB7 | 7 | I/O | Y | N | N | 7.9637 | 0.30811 | 5.7993 | 1.0108 | 2.5634 | 76.5647 | Libero Defined* DNC
R4 | MSIOD191NB7 | 7 | I/O | Y | N | N | 8.2489 | 0.31143 | 5.3715 | 1.1118 | 4.6624 | 77.2779 | Libero Defined* DNC
R5 | VSS |  |  | N | N | N | [6 empty] | VSS
R6 | CCC_SW0_PLL_VSSA |  |  | N | N | N | [6 empty] | VSS
R7 | CCC_SW1_PLL_VDDA |  |  | N | N | N | [6 empty] | Must connect directly to 2.5V or 3.3V
R8 | SERDES_0_L01_VDDAIO |  |  | N | N | N | [6 empty] | Must connect to VDD
R9 | VSS |  |  | N | N | N | [6 empty] | VSS
T1 | MSIOD193NB6/SERDES_0_REFCLK0_N | 6 | I/O | Y | N | N | 8.1006 | 0.30886 | 4.9438 | 1.0789 | 3.4515 | 73.0337 | Libero Defined* DNC
T10 | SERDES_0_L23_VDDAIO |  |  | N | N | N | [6 empty] | Must connect to VDD
T11 | NC |  |  | N | N | N | [6 empty] | NC
T12 | NC |  |  | N | N | N | [6 empty] | NC
T13 | MSIO210NB5 | 5 | I/O | N | Y | N | 9.6233 | 0.36096 | 6.3139 | 1.2851 | 4.6761 | 90.0771 | Libero Defined* DNC
T14 | VDDI5 |  |  | N | N | N | [6 empty] | DNC
T15 | VSS |  |  | N | N | N | [6 empty] | VSS
T16 | MSIO232NB5 | 5 | I/O | N | Y | N | 7.6574 | 0.29525 | 5.3714 | 1.0399 | 2.4863 | 74.739 | Libero Defined* DNC
T17 | VSS |  |  | N | N | N | [6 empty] | VSS
T18 | MSIO2PB3 | 3 | I/O | N | Y | N | 5.5533 | 0.22889 | 4.0515 | 0.76145 | 0.46274 | 55.5432 | Libero Defined* DNC
T19 | MSIO2NB3 | 3 | I/O | N | Y | N | 5.5315 | 0.22305 | 3.6804 | 0.82416 | 0.75623 | 55.0744 | Libero Defined* DNC
T2 | VSS |  |  | N | N | N | [6 empty] | VSS
T20 | MSIO5PB3 | 3 | I/O | N | Y | N | 7.2072 | 0.28659 | 4.7849 | 0.99336 | 3.7962 | 68.943 | Libero Defined* DNC
T21 | MSIO5NB3 | 3 | I/O | N | Y | N | 7.3768 | 0.29428 | 5.4295 | 0.88785 | 3.9253 | 69.4302 | Libero Defined* DNC
T22 | VDDI3 |  |  | N | N | N | [6 empty] | Must connect to VDDI3**
T3 | MSIOD192NB7 | 7 | I/O | Y | N | N | 5.964 | 0.24707 | 4.4681 | 0.75269 | 0.91935 | 57.992 | Libero Defined* DNC
T4 | MSIOD192PB7 | 7 | I/O | Y | N | N | 6.1729 | 0.24745 | 4.5055 | 0.7788 | 0.95069 | 59.236 | Libero Defined* DNC
T5 | CCC_SW0_PLL_VDDA |  |  | N | N | N | [6 empty] | Must connect directly to 2.5V or 3.3V
T6 | SERDES_0_PLL_VSSA |  |  | N | N | N | [6 empty] | VSS
T7 | CCC_SW1_PLL_VSSA |  |  | N | N | N | [6 empty] | VSS
T8 | SERDES_0_PLL_VDDA |  |  | N | N | N | [6 empty] | Must connect directly to 3.3V or 2.5V
T9 | SERDES_0_VDD |  |  | N | N | N | [6 empty] | Must connect to VDD
U1 | MSIOD193PB6/SERDES_0_REFCLK0_P | 6 | I/O | Y | N | N | 8.0824 | 0.31177 | 5.4104 | 1.1213 | 5.309 | 77.8885 | Libero Defined* DNC
U10 | MSIO199PB5 | 5 | I/O | N | Y | N | 6.8229 | 0.28132 | 5.215 | 0.95461 | 1.228 | 70.5574 | Libero Defined* DNC
U11 | MSIO199NB5 | 5 | I/O | N | Y | N | 6.67 | 0.27572 | 5.0698 | 0.89105 | 1.2655 | 67.2117 | Libero Defined* DNC
U12 | VSS |  |  | N | N | N | [6 empty] | VSS
U13 | MSIO210PB5/GB11/VCCC_SE0_CLKI | 5 | I/O | N | Y | N | 9.1025 | 0.34991 | 6.621 | 1.1887 | 3.722 | 88.715 | Libero Defined* DNC
U14 | MSIO218PB5 | 5 | I/O | N | Y | N | 7.4034 | 0.3015 | 5.7964 | 0.86177 | 2.4085 | 70.6765 | Libero Defined* DNC
U15 | MSIO218NB5 | 5 | I/O | N | Y | N | 7.5117 | 0.30533 | 5.7821 | 0.98381 | 2.048 | 75.4224 | Libero Defined* DNC
U16 | MSIO232PB5 | 5 | I/O | N | Y | N | 6.4826 | 0.26161 | 4.9507 | 0.92058 | 1.2092 | 67.509 | Libero Defined* DNC
U17 | MSIO234NB5 | 5 | I/O | N | Y | N | 6.498 | 0.25753 | 4.5333 | 0.82804 | 1.2542 | 61.2677 | Libero Defined* DNC
U18 | MSIO238NB5 | 5 | I/O | N | Y | N | 9.5823 | 0.3497 | 6.1816 | 1.207 | 8.2125 | 86.3778 | Libero Defined* DNC
U19 | MSIO0PB3 | 3 | I/O | N | Y | N | 5.5782 | 0.23943 | 3.7386 | 0.79336 | 0.63455 | 54.4617 | Libero Defined* DNC
U2 | VDDI6 |  |  | N | N | N | [6 empty] | DNC
U20 | VSS |  |  | N | N | N | [6 empty] | VSS
U21 | MSIO4NB3 | 3 | I/O | N | Y | N | 8.2103 | 0.31645 | 4.8468 | 1.1373 | 6.1296 | 74.2435 | Libero Defined* DNC
U22 | MSIO4PB3 | 3 | I/O | N | Y | N | 8.2835 | 0.32084 | 5.4286 | 1.0957 | 6.8586 | 77.1237 | Libero Defined* DNC
U3 | MSIOD194PB6/SERDES_0_REFCLK1_P | 6 | I/O | Y | N | N | 6.7884 | 0.26749 | 4.7245 | 0.91055 | 1.1353 | 65.5888 | Libero Defined* DNC
U4 | MSIOD194NB6/SERDES_0_REFCLK1_N | 6 | I/O | Y | N | N | 5.6435 | 0.23004 | 3.5554 | 0.85323 | 2.4979 | 55.0783 | Libero Defined* DNC
U5 | SERDES_0_L01_REXT |  |  | N | N | N | [6 empty] | DNC
U6 | SERDES_0_L01_REFRET |  |  | N | N | N | [6 empty] | VSS
U7 | SERDES_0_L01_VDDAPLL |  |  | N | N | N | [6 empty] | Must connect directly to VDD or 2.5V
U8 | SERDES_0_L23_VDDAPLL |  |  | N | N | N | [6 empty] | Must connect directly to VDD or 2.5V
U9 | VPP |  |  | N | N | N | [6 empty] | Must Connect to VPP
V1 | VSS |  |  | N | N | N | [6 empty] | VSS
V10 | VDDI5 |  |  | N | N | N | [6 empty] | DNC
V11 | MSIO201PB5/GB3/CCC_SW0_CLKI3 | 5 | I/O | N | Y | N | 6.5578 | 0.26855 | 4.5955 | 0.84685 | 1.5441 | 62.3834 | Libero Defined* DNC
V12 | MSIO206NB5 | 5 | I/O | N | Y | N | 5.7417 | 0.24372 | 4.0759 | 0.84069 | 0.54534 | 58.5374 | Libero Defined* DNC
V13 | MSIO211PB5 | 5 | I/O | N | Y | N | 5.8379 | 0.25056 | 3.8513 | 0.8206 | 0.73711 | 56.2176 | Libero Defined* DNC
V14 | MSIO211NB5 | 5 | I/O | N | Y | N | 6.5253 | 0.26153 | 4.3456 | 1.0155 | 1.6863 | 66.4291 | Libero Defined* DNC
V15 | VSS |  |  | N | N | N | [6 empty] | VSS
V16 | MSIO224NB5 | 5 | I/O | N | Y | N | 10.4724 | 0.3803 | 6.1181 | 1.4215 | 8.4294 | 93.2573 | Libero Defined* DNC
V17 | MSIO234PB5 | 5 | I/O | N | Y | N | 6.5708 | 0.25733 | 4.1966 | 0.77004 | 1.4274 | 56.8469 | Libero Defined* DNC
V18 | MSIO238PB5 | 5 | I/O | N | Y | N | 8.7374 | 0.3217 | 5.17 | 1.1986 | 8.3164 | 78.719 | Libero Defined* DNC
V19 | MSIO0NB3 | 3 | I/O | N | Y | N | 5.9604 | 0.24859 | 3.941 | 0.78122 | 0.93068 | 55.4871 | Libero Defined* DNC
V2 | VSS |  |  | N | N | N | [6 empty] | VSS
V20 | JTAG_TMS | 4 |  | N | N | N | 6.4142 | 0.26796 | 4.535 | 0.82661 | 0.66219 | 61.2262 | DNC
V21 | MSIO3NB3 | 3 | I/O | N | Y | N | 8.6371 | 0.32917 | 6.7338 | 1.0367 | 4.9332 | 83.5514 | Libero Defined* DNC
V22 | MSIO3PB3 | 3 | I/O | N | Y | N | 8.782 | 0.33469 | 6.9447 | 1.1722 | 2.9751 | 90.2249 | Libero Defined* DNC
V3 | VSS |  |  | N | N | N | [6 empty] | VSS
V4 | VSS |  |  | N | N | N | [6 empty] | VSS
V5 | VSS |  |  | N | N | N | [6 empty] | VSS
V6 | VSS |  |  | N | N | N | [6 empty] | VSS
V7 | VSS |  |  | N | N | N | [6 empty] | VSS
V8 | SERDES_0_L23_REXT |  |  | N | N | N | [6 empty] | DNC
V9 | SERDES_0_L23_REFRET |  |  | N | N | N | [6 empty] | VSS
W1 | SERDES_0_RXD0_P |  | I | N | N | N | [6 empty] | VSS
W10 | MSIO197PB5/PROBE_A | 5 | I/O | N | Y | N | 7.1816 | 0.27397 | 4.9066 | 1.04 | 2.3057 | 71.436 | Libero Defined* DNC
W11 | MSIO201NB5/GB7/CCC_SW1_CLKI2 | 5 | I/O | N | Y | N | 5.6704 | 0.24361 | 4.2234 | 0.78207 | 0.69487 | 57.4721 | Libero Defined* DNC
W12 | MSIO206PB5 | 5 | I/O | N | Y | N | 6.1067 | 0.25873 | 3.9763 | 0.90635 | 0.92766 | 60.0326 | Libero Defined* DNC
W13 | VDDI5 |  |  | N | N | N | [6 empty] | DNC
W14 | MSIO212NB5 | 5 | I/O | N | Y | N | 7.7473 | 0.30676 | 5.0178 | 1.0777 | 2.2603 | 73.5367 | Libero Defined* DNC
W15 | MSIO216NB5 | 5 | I/O | N | Y | N | 10.7974 | 0.39778 | 6.0406 | 1.4703 | 8.2493 | 94.2409 | Libero Defined* DNC
W16 | MSIO224PB5 | 5 | I/O | N | Y | N | 9.4644 | 0.35266 | 5.6092 | 1.2689 | 7.8164 | 84.3668 | Libero Defined* DNC
W17 | MSIO226NB5 | 5 | I/O | N | Y | N | 10.0146 | 0.36991 | 5.8553 | 1.3943 | 10.6449 | 90.355 | Libero Defined* DNC
W18 | VSS |  |  | N | N | N | [6 empty] | VSS
W19 | MSIO236NB5 | 5 | I/O | N | Y | N | 8.1599 | 0.30082 | 5.0036 | 1.0485 | 8.6499 | 72.4312 | Libero Defined* DNC
W2 | VSS |  |  | N | N | N | [6 empty] | VSS
W20 | JTAG_TCK | 4 |  | N | N | N | 6.676 | 0.28707 | 4.5287 | 0.89419 | 1.5404 | 63.6358 | Connect to either VDDI4 or VSS through resistor (200 to 1K ohm)
W21 | VDDI4 |  |  | N | N | N | [6 empty] | DNC
W22 | JTAG_TDI | 4 |  | N | N | N | 8.7352 | 0.3509 | 6.7157 | 1.0474 | 4.9545 | 83.8701 | DNC
W3 | SERDES_0_RXD1_P |  | I | N | N | N | [6 empty] | VSS
W4 | VSS |  |  | N | N | N | [6 empty] | VSS
W5 | SERDES_0_RXD2_P |  | I | N | N | N | [6 empty] | VSS
W6 | VSS |  |  | N | N | N | [6 empty] | VSS
W7 | SERDES_0_RXD3_P |  | I | N | N | N | [6 empty] | VSS
W8 | VSS |  |  | N | N | N | [6 empty] | VSS
W9 | MSIO196PB5 | 5 | I/O | N | Y | N | 5.1041 | 0.22841 | 3.737 | 0.70424 | 0.22146 | 51.3005 | Libero Defined* DNC
Y1 | SERDES_0_RXD0_N |  | I | N | N | N | [6 empty] | VSS
Y10 | MSIO197NB5/PROBE_B | 5 | I/O | N | Y | N | 6.0933 | 0.25559 | 4.2367 | 0.76563 | 0.9793 | 56.9543 | Libero Defined* DNC
Y11 | VSS |  |  | N | N | N | [6 empty] | VSS
Y12 | MSIO204NB5 | 5 | I/O | N | Y | N | 6.8748 | 0.27219 | 4.8133 | 0.83994 | 1.3743 | 63.584 | Libero Defined* DNC
Y13 | MSIO209NB5 | 5 | I/O | N | Y | N | 6.7018 | 0.27818 | 4.6827 | 0.90567 | 0.95827 | 65.1227 | Libero Defined* DNC
Y14 | MSIO212PB5/GB15/VCCC_SE1_CLKI | 5 | I/O | N | Y | N | 7.2978 | 0.2987 | 5.4215 | 0.99204 | 1.5025 | 73.3371 | Libero Defined* DNC
Y15 | MSIO216PB5 | 5 | I/O | N | Y | N | 9.7235 | 0.36936 | 5.7208 | 1.3541 | 6.4095 | 88.0148 | Libero Defined* DNC
Y16 | VDDI5 |  |  | N | N | N | [6 empty] | DNC
Y17 | MSIO226PB5 | 5 | I/O | N | Y | N | 9.1586 | 0.34356 | 5.5071 | 1.2381 | 7.5765 | 82.5714 | Libero Defined* DNC
Y18 | MSIO228PB5 | 5 | I/O | N | Y | N | 9.656 | 0.36116 | 6.1618 | 1.3386 | 12.4499 | 90.8187 | Libero Defined* DNC
Y19 | MSIO228NB5 | 5 | I/O | N | Y | N | 9.6105 | 0.35777 | 5.6515 | 1.3108 | 8.5011 | 86.0709 | Libero Defined* DNC
Y2 | VSS |  |  | N | N | N | [6 empty] | VSS
Y20 | MSIO236PB5 | 5 | I/O | N | Y | N | 8.7783 | 0.31342 | 5.5904 | 1.1007 | 6.0598 | 78.4442 | Libero Defined* DNC
Y21 | JTAG_TDO | 4 |  | N | N | N | 8.0547 | 0.33492 | 5.5043 | 1.069 | 3.2002 | 76.7073 | DNC
Y22 | JTAG_TRSTB | 4 |  | N | N | N | 9.1215 | 0.36313 | 7.4136 | 1.0529 | 5.0897 | 88.351 | DNC or Pull down to VSS through 1K ohm resistor for upset immunity
Y3 | SERDES_0_RXD1_N |  | I | N | N | N | [6 empty] | VSS
Y4 | VSS |  |  | N | N | N | [6 empty] | VSS
Y5 | SERDES_0_RXD2_N |  | I | N | N | N | [6 empty] | VSS
Y6 | VSS |  |  | N | N | N | [6 empty] | VSS
Y7 | SERDES_0_RXD3_N |  | I | N | N | N | [6 empty] | VSS
Y8 | VSS |  |  | N | N | N | [6 empty] | VSS
Y9 | MSIO196NB5/CCC_SW0_CLKI2 | 5 | I/O | N | Y | N | 5.3502 | 0.2354 | 4.0199 | 0.76521 | 0.2542 | 55.4627 | Libero Defined* DNC
|  |  |  | 40 | 157 | 70
* Libero configures unused User IO (MSIO, MSIOD, DDRIO) as : Input Buffer Disabled Output Buffer Tristated Weak Pull-up
** Even if the IO bank is not being used, users must connect this VDDIx to a rail that meets the specifications of this IO bank. (See "SmartFusion2 FPGA Fabric User's Guide" on power-up for a detailed explanation)
*** DEVRST_N is a dedicated Input and is powered by VPP. It is a Schmitt trigger input.
| Unused Condition | What to do if the pin is not being used
| DNC | Do Not Connect, reserved, leave floating. These pins are physically connected to the die. But the designer must leave floating to avoid unwanted leakages
| NC | No Connection - No connection to die. These pins be used for board level signal routing by the designer.
| PHY-MODE | PHYSICAL SERDES LANES/LOGICAL LANES
| PCIe Protocol | REXT-left |  | REXT-Right
|  | LANE-0 | LANE-1 | LANE-2 | LANE-3
|  | Protocol | Protocol | Protocol | Protocol
M2GL090T(S) Single PCIe Mode
| Single Protocol PHY Mode (PCIe EP0 link non reversed mode) | PCIe EP0 | * | * | *
|  | PCIe EP0 | PCIe EP0 | * | *
|  | PCIe EP0 | PCIe EP0 | PCIe EP0 | PCIe EP0
| Single Protocol PHY Mode (PCIe EP0 link reversed mode) | * | * | * | PCIe EP0
|  | * | * | PCIe EP0 | PCIe EP0
|  | PCIe EP0 | PCIe EP0 | PCIe EP0 | PCIe EP0
| Multi Protocol PHY Mode (PCIe EP0 link non reversed mode) | PCIe EP0 | * | EPCS | EPCS
|  | PCIe EP0 | PCIe EP0 | EPCS | EPCS
| Multi Protocol PHY Mode (PCIe EP0 link reversed mode) | * | PCIe EP0 | EPCS | EPCS
|  | PCIe EP0 | PCIe EP0 | EPCS | EPCS
M2GL090T(S) Dual PCIe Mode
| Dual PCIe Protocol PHY Mode ( Dual PCIe link non reversed mode) | PCIe EP0 | * | PCIe EP1 | *
|  | PCIe EP0 | PCIe EP0 | PCIe EP1 | PCIe EP1
| Dual PCIe Protocol PHY Mode ( Dual PCIe link reversed mode) | * | PCIe EP0 | * | PCIe EP1
|  | PCIe EP0 | PCIe EP0 | PCIe EP1 | PCIe EP1
| Dual PCIe Protocol PHY Mode ( PCIe EP 0 in reversed mode, EP1 in non reversed mode) | * | PCIe EP0 | PCIe EP1 | *
|  | PCIe EP0 | PCIe EP0 | PCIe EP1 | PCIe EP1
| Dual PCIe Protocol PHY Mode ( PCIe EP 0 in reversed mode, EP1 in non reversed mode) | PCIe EP0 | * | * | PCIe EP1
|  | PCIe EP0 | PCIe EP0 | PCIe EP1 | PCIe EP1
| Multi and Dual PCIe Protocol Phy Mode non reversed | PCIe EP0 | PCIe EP1 | EPCS | EPCS
| PHY-MODE | PHYSICAL SERDES LANES/LOGICAL LANES
| XAUI Protocol | REXT-left |  | REXT-Right
|  | LANE-0 | LANE-1 | LANE-2 | LANE-3
|  | Protocol | Protocol | Protocol | Protocol
| M2GL090T(S) Single PHY Mode | XAUI | XAUI | XAUI | XAUI
| PHY-MODE | PHYSICAL SERDES LANES/LOGICAL LANES
| EPCS Protocol | REXT-left |  | REXT-Right
|  | LANE-0 | LANE-1 | LANE-2 | LANE-3
|  | Protocol | Protocol | Protocol | Protocol
| M2GL090T(S) Single PHY Mode | EPCS
|  | EPCS | EPCS
EPCS
|  |  |  | EPCS | EPCS
|  | EPCS | EPCS | EPCS | EPCS
Note on B127: Kolindala, Sreedhara: This I/O is an input only when used to connect to the FPGA fabric. It can be used as an output for the listed MSS peripherals

## M2GL090-FG484
PKG.PIN | M2GL090-FG484 Pin Name | Bank No | Direction | Total |  |  | Pin Parasitics (Applicable to Usable DIGITAL I/Os ONLY) | [5 empty] | Unused Condition
|  |  |  | MSIOD (2.5V max) | MSIO (3.3V max) | DDRIO (2.5V max) | NetLength(mm) | SelfR(Ohm) | SelfL(nH) | SelfC(pF) | SelfG(uMho) | Delay(pS)
A1 | VSS |  |  | N | N | N | [6 empty] | VSS
A10 | DDRIO84PB1/MDDR_DM_RDQS0 | 1 | I/O | N | N | Y | 9.3078 | 0.63732 | 5.571 | 1.2545 | 28.4584 | 83.6002 | Libero Defined* DNC
A11 | DDRIO84NB1/MDDR_DQ4 | 1 | I/O | N | N | Y | 9.1887 | 0.62597 | 5.6267 | 1.2726 | 26.4662 | 84.621 | Libero Defined* DNC
A12 | DDRIO81PB1/MDDR_DQ8 | 1 | I/O | N | N | Y | 8.3904 | 0.5829 | 5.4659 | 0.99775 | 26.696 | 73.8485 | Libero Defined* DNC
A13 | DDRIO81NB1/MDDR_DQ9 | 1 | I/O | N | N | Y | 8.4496 | 0.58348 | 5.8034 | 1.0434 | 25.1297 | 77.8151 | Libero Defined* DNC
A14 | DDRIO77PB1/GB12/CCC_NE1_CLKI2/MDDR_DQ12 | 1 | I/O | N | N | Y | 7.6833 | 0.53037 | 4.3996 | 0.99769 | 18.1944 | 66.2531 | Libero Defined* DNC
A15 | DDRIO77NB1/MDDR_DQ13 | 1 | I/O | N | N | Y | 7.8688 | 0.55248 | 4.5838 | 1.0142 | 19.2337 | 68.1825 | Libero Defined* DNC
A16 | DDRIO72PB1/MDDR_CLK | 1 | I/O | N | N | Y | 8.3641 | 0.58109 | 5.7542 | 1.1112 | 7.7728 | 79.9647 | Libero Defined* DNC
A17 | DDRIO72NB1/MDDR_CLK_N | 1 | I/O | N | N | Y | 8.5325 | 0.60341 | 5.2021 | 1.0861 | 23.9692 | 75.1663 | Libero Defined* DNC
A18 | DDRIO71PB1/MDDR_BA0 | 1 | I/O | N | N | Y | 10.1278 | 0.68869 | 5.9962 | 1.3379 | 35.0925 | 89.5664 | Libero Defined* DNC
A19 | DDRIO71NB1/MDDR_BA1 | 1 | I/O | N | N | Y | 10.0936 | 0.69564 | 6.1441 | 1.3133 | 23.4567 | 89.827 | Libero Defined* DNC
A2 | MSIO136NB8 | 8 | I/O | N | Y | N | 11.7724 | 0.42281 | 6.2206 | 1.6267 | 13.2474 | 100.595 | Libero Defined* DNC
A20 | DDRIO67NB1/MDDR_ADDR6 | 1 | I/O | N | N | Y | 9.6136 | 0.66905 | 5.4391 | 1.2465 | 27.877 | 82.3405 | Libero Defined* DNC
A21 | DDRIO64PB1/MDDR_ADDR10 | 1 | I/O | N | N | Y | 10.8607 | 0.75213 | 7.3968 | 1.431 | 33.9586 | 102.882 | Libero Defined* DNC
A22 | VSS |  |  | N | N | N | [6 empty] | VSS
A3 | DDRIO99NB1 | 1 | I/O | N | N | Y | 13.4772 | 0.90878 | 8.0043 | 1.7173 | 43.5014 | 117.242 | Libero Defined* DNC
A4 | DDRIO99PB1 | 1 | I/O | N | N | Y | 13.0795 | 0.87339 | 6.9603 | 1.6675 | 64.5194 | 107.731 | Libero Defined* DNC
A5 | DDRIO98NB1 | 1 | I/O | N | N | Y | 13.2479 | 0.89181 | 7.9091 | 1.7446 | 63.4669 | 117.467 | Libero Defined* DNC
A6 | DDRIO92NB1/GB4/CCC_NW1_CLKI2 | 1 | I/O | N | N | Y | 11.7276 | 0.80732 | 7.5751 | 1.6069 | 48.1691 | 110.328 | Libero Defined* DNC
A7 | DDRIO89PB1/MDDR_DQ_ECC1 | 1 | I/O | N | N | Y | 10.4784 | 0.73483 | 6.44 | 1.3901 | 44.432 | 94.6163 | Libero Defined* DNC
A8 | DDRIO89NB1/MDDR_DQ_ECC0 | 1 | I/O | N | N | Y | 10.3644 | 0.71539 | 6.1132 | 1.3421 | 44.4707 | 90.5799 | Libero Defined* DNC
A9 | DDRIO87NB1/MDDR_DQ1 | 1 | I/O | N | N | Y | 9.4846 | 0.65587 | 6.3912 | 1.2201 | 24.5604 | 88.3057 | Libero Defined* DNC
AA1 | VSS |  |  | N | N | N | [6 empty] | VSS
AA10 | MSIO198PB5 | 5 | I/O | N | Y | N | 7.3669 | 0.2951 | 5.2065 | 0.90678 | 3.1605 | 68.7108 | Libero Defined* DNC
AA11 | MSIO203PB5 | 5 | I/O | N | Y | N | 7.313 | 0.30013 | 5.4129 | 0.95372 | 3.1667 | 71.8495 | Libero Defined* DNC
AA12 | MSIO204PB5 | 5 | I/O | N | Y | N | 6.957 | 0.28101 | 4.8275 | 0.95319 | 1.4744 | 67.8345 | Libero Defined* DNC
AA13 | MSIO209PB5/VCCC_SE0_CLKI | 5 | I/O | N | Y | N | 6.8059 | 0.28248 | 4.6301 | 0.98072 | 3.2092 | 67.3853 | Libero Defined* DNC
AA14 | VSS |  |  | N | N | N | [6 empty] | VSS
AA15 | MSIO213NB5 | 5 | I/O | N | Y | N | 8.164 | 0.32235 | 6.0656 | 1.0197 | 5.1786 | 78.6473 | Libero Defined* DNC
AA16 | MSIO222PB5 | 5 | I/O | N | Y | N | 8.9056 | 0.33968 | 5.0507 | 1.3516 | 8.5291 | 82.6223 | Libero Defined* DNC
AA17 | MSIO222NB5 | 5 | I/O | N | Y | N | 8.9092 | 0.33849 | 5.1554 | 1.2983 | 6.1579 | 81.8135 | Libero Defined* DNC
AA18 | MSIO221NB5 | 5 | I/O | N | Y | N | 10.6417 | 0.391 | 6.8628 | 1.4694 | 9.3308 | 100.421 | Libero Defined* DNC
AA19 | VDDI5 |  |  | N | N | N | [6 empty] | DNC
AA2 | DNC |  | O | N | N | N | [6 empty] | DNC
AA20 | VPP |  |  | N | N | N | [6 empty] | Must connect to VPP
AA21 | XTLOSC_MAIN_EXTAL |  |  | N | N | N | [6 empty] | Nominal 50K ohm internal weak pull-up to VPP. If unused, it can be left floating (DNC). The pin should not be grounded (VSS)
AA22 | JTAGSEL | 4 |  | N | N | N | 9.4231 | 0.38132 | 6.2664 | 1.2916 | 6.5726 | 89.9653 | Pull-up to VDDI4 through 1K ohm Resistor
AA3 | VSS |  |  | N | N | N | [6 empty] | VSS
AA4 | DNC |  | O | N | N | N | [6 empty] | DNC
AA5 | VSS |  |  | N | N | N | [6 empty] | VSS
AA6 | DNC |  | O | N | N | N | [6 empty] | DNC
AA7 | VSS |  |  | N | N | N | [6 empty] | VSS
AA8 | DNC |  | O | N | N | N | [6 empty] | DNC
AA9 | VSS |  |  | N | N | N | [6 empty] | VSS
AB1 | VSS |  |  | N | N | N | [6 empty] | VSS
AB10 | MSIO198NB5 | 5 | I/O | N | Y | N | 7.4492 | 0.29468 | 4.7617 | 0.97088 | 3.5703 | 67.9933 | Libero Defined* DNC
AB11 | MSIO203NB5 | 5 | I/O | N | Y | N | 7.4341 | 0.30088 | 5.7014 | 0.93448 | 3.1601 | 72.992 | Libero Defined* DNC
AB12 | VDDI5 |  |  | N | N | N | [6 empty] | DNC
AB13 | MSIO208PB5/CCC_SW1_CLKI3 | 5 | I/O | N | Y | N | 8.5866 | 0.33402 | 5.8359 | 1.1545 | 3.8206 | 82.083 | Libero Defined* DNC
AB14 | MSIO208NB5 | 5 | I/O | N | Y | N | 8.5333 | 0.33502 | 5.8897 | 1.1723 | 5.857 | 83.0924 | Libero Defined* DNC
AB15 | MSIO213PB5/VCCC_SE1_CLKI | 5 | I/O | N | Y | N | 8.3367 | 0.32825 | 6.1548 | 1.0155 | 4.1445 | 79.0597 | Libero Defined* DNC
AB16 | VSS |  |  | N | N | N | [6 empty] | VSS
AB17 | MSIO221PB5 | 5 | I/O | N | Y | N | 10.6633 | 0.39521 | 6.7732 | 1.3965 | 8.4758 | 97.257 | Libero Defined* DNC
AB18 | MSIO230PB5 | 5 | I/O | N | Y | N | 11.4052 | 0.41583 | 7.1949 | 1.566 | 11.4839 | 106.146 | Libero Defined* DNC
AB19 | MSIO230NB5 | 5 | I/O | N | Y | N | 11.411 | 0.42033 | 7.29 | 1.4488 | 11.3747 | 102.771 | Libero Defined* DNC
AB2 | DNC |  | O | N | N | N | [6 empty] | DNC
AB20 | VPP |  |  | N | N | N | [6 empty] | Must connect to VPP
AB21 | XTLOSC_MAIN_XTAL |  |  | N | N | N | [6 empty] | Nominal 50K ohm internal weak pull-up to VPP. If unused, it can be left floating (DNC). The pin should not be grounded (VSS)
AB22 | VSS |  |  | N | N | N | [6 empty] | VSS
AB3 | VSS |  |  | N | N | N | [6 empty] | VSS
AB4 | DNC |  | O | N | N | N | [6 empty] | DNC
AB5 | VSS |  |  | N | N | N | [6 empty] | VSS
AB6 | DNC |  | O | N | N | N | [6 empty] | DNC
AB7 | VSS |  |  | N | N | N | [6 empty] | VSS
AB8 | DNC |  | O | N | N | N | [6 empty] | DNC
AB9 | VSS |  |  | N | N | N | [6 empty] | VSS
B1 | MSIO140NB8 | 8 | I/O | N | Y | N | 11.8404 | 0.42949 | 6.2972 | 1.6309 | 14.8606 | 101.343 | Libero Defined* DNC
B10 | VSS |  |  | N | N | N | [6 empty] | VSS
B11 | DDRIO85PB1/MDDR_DQS0 | 1 | I/O | N | N | Y | 8.5011 | 0.58969 | 4.7289 | 1.1708 | 22.6496 | 74.4098 | Libero Defined* DNC
B12 | VDDI1 |  |  | N | N | N | [6 empty] | DNC
B13 | DDRIO79PB1/GB8/CCC_NE0_CLKI3/MDDR_DQS1 | 1 | I/O | N | N | Y | 7.8302 | 0.53727 | 4.7081 | 1.0721 | 15.5568 | 71.0455 | Libero Defined* DNC
B14 | VSS |  |  | N | N | N | [6 empty] | VSS
B15 | DDRIO74PB1/MDDR_CKE | 1 | I/O | N | N | Y | 6.6133 | 0.47501 | 4.036 | 0.94125 | 5.1573 | 61.6353 | Libero Defined* DNC
B16 | VDDI1 |  |  | N | N | N | [6 empty] | DNC
B17 | DDRIO70NB1/MDDR_ADDR0 | 1 | I/O | N | N | Y | 6.864 | 0.50032 | 4.4721 | 0.90881 | 5.4519 | 63.7518 | Libero Defined* DNC
B18 | VSS |  |  | N | N | N | [6 empty] | VSS
B19 | DDRIO67PB1/MDDR_ADDR5 | 1 | I/O | N | N | Y | 9.4159 | 0.63991 | 5.1378 | 1.314 | 21.7335 | 82.165 | Libero Defined* DNC
B2 | MSIO136PB8 | 8 | I/O | N | Y | N | 11.79 | 0.42497 | 6.3996 | 1.6355 | 10.5792 | 102.307 | Libero Defined* DNC
B20 | VDDI1 |  |  | N | N | N | [6 empty] | DNC
B21 | DDRIO64NB1/MDDR_ADDR11 | 1 | I/O | N | N | Y | 10.6371 | 0.73582 | 6.9944 | 1.4058 | 23.8599 | 99.1601 | Libero Defined* DNC
B22 | MSIO60NB2 | 2 | I/O | N | Y | N | 10.5606 | 0.38504 | 6.5554 | 1.4092 | 5.1165 | 96.1127 | Libero Defined* DNC
B3 | MSIO129NB8 | 8 | I/O | N | Y | N | 9.6749 | 0.35464 | 5.8996 | 1.2458 | 10.1537 | 85.7321 | Libero Defined* DNC
B4 | VSS |  |  | N | N | N | [6 empty] | VSS
B5 | DDRIO98PB1 | 1 | I/O | N | N | Y | 12.8644 | 0.86444 | 7.9584 | 1.7248 | 57.4151 | 117.16 | Libero Defined* DNC
B6 | DDRIO92PB1/GB0/CCC_NW0_CLKI3 | 1 | I/O | N | N | Y | 11.6338 | 0.80232 | 6.7217 | 1.5841 | 47.1601 | 103.188 | Libero Defined* DNC
B7 | DDRIO91NB1/MDDR_DQS_ECC_N | 1 | I/O | N | N | Y | 10.338 | 0.73117 | 5.7198 | 1.32 | 40.6797 | 86.8931 | Libero Defined* DNC
B8 | VDDI1 |  |  | N | N | N | [6 empty] | DNC
B9 | DDRIO87PB1/MDDR_DQ0 | 1 | I/O | N | N | Y | 9.2155 | 0.63307 | 5.8775 | 1.1963 | 28.9226 | 83.8537 | Libero Defined* DNC
C1 | MSIO140PB8 | 8 | I/O | N | Y | N | 11.7884 | 0.42862 | 6.3736 | 1.6527 | 14.469 | 102.634 | Libero Defined* DNC
C10 | VDDI1 |  |  | N | N | N | [6 empty] | DNC
C11 | DDRIO85NB1/MDDR_DQS0_N | 1 | I/O | N | N | Y | 10.2955 | 0.68973 | 6.1612 | 1.4024 | 29.6659 | 92.956 | Libero Defined* DNC
C12 | VSS |  |  | N | N | N | [6 empty] | VSS
C13 | DDRIO79NB1/MDDR_DQS1_N | 1 | I/O | N | N | Y | 8.4887 | 0.56404 | 4.9722 | 1.1017 | 19.3148 | 74.0114 | Libero Defined* DNC
C14 | VDDI1 |  |  | N | N | N | [6 empty] | DNC
C15 | DDRIO74NB1/MDDR_CS_N | 1 | I/O | N | N | Y | 6.3094 | 0.44893 | 3.8645 | 0.86089 | 9.2944 | 57.6796 | Libero Defined* DNC
C16 | DDRIO70PB1/MDDR_BA2 | 1 | I/O | N | N | Y | 6.638 | 0.46655 | 4.0906 | 0.87557 | 5.6595 | 59.8467 | Libero Defined* DNC
C17 | DDRIO68PB1/MDDR_ADDR3 | 1 | I/O | N | N | Y | 7.4971 | 0.52098 | 4.7994 | 0.98651 | 8.0168 | 68.809 | Libero Defined* DNC
C18 | DDRIO68NB1/MDDR_ADDR4 | 1 | I/O | N | N | Y | 7.5392 | 0.52739 | 5.0011 | 1.0221 | 12.8418 | 71.4952 | Libero Defined* DNC
C19 | DDRIO66NB1/MDDR_ADDR7 | 1 | I/O | N | N | Y | 8.3302 | 0.58759 | 4.8866 | 1.1572 | 13.8196 | 75.1987 | Libero Defined* DNC
C2 | VDDI8 |  |  | N | N | N | [6 empty] | DNC
C20 | DDRIO66PB1/MDDR_ODT | 1 | I/O | N | N | Y | 8.5032 | 0.60572 | 5.1393 | 1.1167 | 13.4726 | 75.7565 | Libero Defined* DNC
C21 | VSS |  |  | N | N | N | [6 empty] | VSS
C22 | MSIO60PB2 | 2 | I/O | N | Y | N | 10.5576 | 0.38116 | 5.8458 | 1.4838 | 11.4632 | 93.1346 | Libero Defined* DNC
C3 | MSIO129PB8 | 8 | I/O | N | Y | N | 9.6727 | 0.35162 | 5.7873 | 1.3033 | 6.2225 | 86.8464 | Libero Defined* DNC
C4 | MSIO127PB8 | 8 | I/O | N | Y | N | 7.483 | 0.28197 | 5.2145 | 1.0535 | 5.2042 | 74.1185 | Libero Defined* DNC
C5 | DDRIO97PB1 | 1 | I/O | N | N | Y | 10.9721 | 0.74678 | 5.9302 | 1.4969 | 46.9191 | 94.2185 | Libero Defined* DNC
C6 | VDDI1 |  |  | N | N | N | [6 empty] | DNC
C7 | DDRIO91PB1/MDDR_DQS_ECC | 1 | I/O | N | N | Y | 10.0106 | 0.70893 | 6.1598 | 1.2896 | 42.4255 | 89.1295 | Libero Defined* DNC
C8 | VSS |  |  | N | N | N | [6 empty] | VSS
C9 | DDRIO88NB1 | 1 | I/O | N | N | Y | 11.2975 | 0.75564 | 7.5549 | 1.4231 | 38.3655 | 103.69 | Libero Defined* DNC
D1 | MSIO142PB8 | 8 | I/O | N | Y | N | 10.4333 | 0.3923 | 6.5355 | 1.4834 | 8.8693 | 98.4629 | Libero Defined* DNC
D10 | DDRIO83PB1/MDDR_DQ5 | 1 | I/O | N | N | Y | 11.5283 | 0.74846 | 6.3562 | 1.5327 | 46.8838 | 98.7039 | Libero Defined* DNC
D11 | DDRIO83NB1/MDDR_DQ6 | 1 | I/O | N | N | Y | 10.5887 | 0.7063 | 6.0656 | 1.3809 | 31.0903 | 91.5224 | Libero Defined* DNC
D12 | DDRIO80PB1/MDDR_DQ10/CCC_NE0_CLKI2 | 1 | I/O | N | N | Y | 7.8515 | 0.5265 | 4.9736 | 1.0486 | 11.3513 | 72.2178 | Libero Defined* DNC
D13 | DDRIO80NB1/MDDR_DQ11 | 1 | I/O | N | N | Y | 7.8324 | 0.53324 | 5.244 | 0.97119 | 8.4163 | 71.3646 | Libero Defined* DNC
D14 | DDRIO76PB1/CCC_NE1_CLKI3/MDDR_DQ14 | 1 | I/O | N | N | Y | 7.403 | 0.51836 | 4.6224 | 1.0014 | 10.313 | 68.0353 | Libero Defined* DNC
D15 | VSS |  |  | N | N | N | [6 empty] | VSS
D16 | DDRIO69PB1/MDDR_ADDR1 | 1 | I/O | N | N | Y | 6.0965 | 0.44239 | 4.1466 | 0.67235 | 3.0069 | 52.8008 | Libero Defined* DNC
D17 | VDDI1 |  |  | N | N | N | [6 empty] | DNC
D18 | DDRIO62PB1/MDDR_ADDR14 | 1 | I/O | N | N | Y | 7.1721 | 0.51457 | 4.6502 | 0.89843 | 4.3013 | 64.6363 | Libero Defined* DNC
D19 | VSS |  |  | N | N | N | [6 empty] | VSS
D2 | MSIO142NB8 | 8 | I/O | N | Y | N | 10.2884 | 0.38612 | 6.3125 | 1.4593 | 8.6137 | 95.9792 | Libero Defined* DNC
D20 | DDRIO63NB1/MDDR_ADDR13 | 1 | I/O | N | N | Y | 8.1319 | 0.57673 | 4.9738 | 1.0212 | 11.352 | 71.2701 | Libero Defined* DNC
D21 | MSI59NB2 | 2 | I/O | N | Y | N | 9.3537 | 0.34627 | 5.2242 | 1.2894 | 8.8656 | 82.0726 | Libero Defined* DNC
D22 | FLASH_GOLDEN_N | 2 | I | N | N | N | 9.5793 | 0.35237 | 5.3364 | 1.345 | 4.1028 | 84.7196 | Pull-up to VDDI2 through 10K ohm resistor
D3 | MSIO134PB8 | 8 | I/O | N | Y | N | 8.7918 | 0.32433 | 4.8881 | 1.271 | 9.155 | 78.8197 | Libero Defined* DNC
D4 | MSIO134NB8 | 8 | I/O | N | Y | N | 8.6846 | 0.31929 | 4.9102 | 1.268 | 4.2148 | 78.9063 | Libero Defined* DNC
D5 | MSIO127NB8 | 8 | I/O | N | Y | N | 6.8525 | 0.26587 | 4.7705 | 0.96781 | 0.71327 | 67.948 | Libero Defined* DNC
D6 | DDRIO97NB1 | 1 | I/O | N | N | Y | 13.0913 | 0.86735 | 6.869 | 1.7716 | 60.7162 | 110.314 | Libero Defined* DNC
D7 | MDDR_IMP_CALIB |  |  | N | N | N | [6 empty] | DNC or VSS or VSS through the corresponding resistor.
D8 | DDRIO90NB1/MDDR_DM_RDQS_ECC | 1 | I/O | N | N | Y | 10.9455 | 0.75145 | 6.002 | 1.5626 | 40.5648 | 96.8446 | Libero Defined* DNC
D9 | DDRIO88PB1/CCC_NW1_CLKI3 | 1 | I/O | N | N | Y | 12.4901 | 0.82744 | 7.3117 | 1.6446 | 44.2284 | 109.659 | Libero Defined* DNC
E1 | MSIO143PB8 | 8 | I/O | N | Y | N | 9.904 | 0.37393 | 5.5421 | 1.3997 | 11.8382 | 88.0765 | Libero Defined* DNC
E10 | DDRIO86NB1/MDDR_DQ3 | 1 | I/O | N | N | Y | 11.2933 | 0.75407 | 7.4471 | 1.3229 | 31.2603 | 99.2578 | Libero Defined* DNC
E11 | VDDI1 |  |  | N | N | N | [6 empty] | DNC
E12 | DDRIO82PB1/MDDR_DQ7 | 1 | I/O | N | N | Y | 7.1931 | 0.49139 | 4.8623 | 0.96473 | 6.4752 | 68.4894 | Libero Defined* DNC
E13 | DDRIO76NB1/MDDR_DQ15 | 1 | I/O | N | N | Y | 9.5619 | 0.64045 | 6.5387 | 1.1244 | 10.2114 | 85.7455 | Libero Defined* DNC
E14 | VSS |  |  | N | N | N | [6 empty] | VSS
E15 | DDRIO73PB1/MDDR_RESET_N | 1 | I/O | N | N | Y | 10.7965 | 0.70672 | 6.717 | 1.3108 | 19.9386 | 93.8314 | Libero Defined* DNC
E16 | DDRIO69NB1/MDDR_ADDR2 | 1 | I/O | N | N | Y | 7.1367 | 0.49596 | 5.332 | 0.85087 | 2.9253 | 67.356 | Libero Defined* DNC
E17 | DDRIO65PB1/MDDR_ADDR8 | 1 | I/O | N | N | Y | 7.2974 | 0.52031 | 5.1889 | 0.85001 | 3.7341 | 66.4123 | Libero Defined* DNC
E18 | DDRIO62NB1/MDDR_ADDR15 | 1 | I/O | N | N | Y | 6.7601 | 0.4885 | 4.918 | 0.63938 | 3.29 | 56.0752 | Libero Defined* DNC
E19 | DDRIO63PB1/MDDR_ADDR12 | 1 | I/O | N | N | Y | 8.3031 | 0.58533 | 5.0369 | 1.14 | 18.1327 | 75.7756 | Libero Defined* DNC
E2 | MSIO143NB8 | 8 | I/O | N | Y | N | 9.7402 | 0.36713 | 5.51 | 1.4361 | 11.0289 | 88.9545 | Libero Defined* DNC
E20 | VDDI2 |  |  | N | N | N | [6 empty] | Must connect to VDDI2**
E21 | MSIO58NB2 | 2 | I/O | N | Y | N | 8.8989 | 0.33271 | 5.6434 | 1.2625 | 6.2764 | 84.4091 | Libero Defined* DNC
E22 | MSIO58PB2 | 2 | I/O | N | Y | N | 9.1409 | 0.34159 | 6.5168 | 1.2144 | 5.3413 | 88.9594 | Libero Defined* DNC
E3 | VSS |  |  | N | N | N | [6 empty] | VSS
E4 | MSIO138PB8 | 8 | I/O | N | Y | N | 9.9118 | 0.35977 | 5.6367 | 1.325 | 8.6632 | 86.4197 | Libero Defined* DNC
E5 | MSIO138NB8 | 8 | I/O | N | Y | N | 11.0447 | 0.39412 | 6.2973 | 1.4582 | 9.7476 | 95.8262 | Libero Defined* DNC
E6 | VSS |  |  | N | N | N | [6 empty] | VSS
E7 | DDRIO93PB1/MDDR_TMATCH_ECC_OUT | 1 | I/O | N | N | Y | 8.523 | 0.6224 | 5.8973 | 1.1736 | 34.034 | 83.1929 | Libero Defined* DNC
E8 | DDRIO90PB1/MDDR_TMATCH_ECC_IN | 1 | I/O | N | N | Y | 11.8893 | 0.79973 | 6.6423 | 1.5726 | 49.4956 | 102.204 | Libero Defined* DNC
E9 | VSS |  |  | N | N | N | [6 empty] | VSS
F1 | VDDI8 |  |  | N | N | N | [6 empty] | DNC
F10 | DDRIO86PB1/MDDR_DQ2 | 1 | I/O | N | N | Y | 12.2371 | 0.80031 | 7.7971 | 1.3911 | 32.4675 | 104.146 | Libero Defined* DNC
F11 | VSS |  |  | N | N | N | [6 empty] | VSS
F12 | DDRIO82NB1/MDDR_TMATCH_0_OUT | 1 | I/O | N | N | Y | 7.4433 | 0.52027 | 4.9222 | 0.96155 | 7.5464 | 68.7966 | Libero Defined* DNC
F13 | VDDI1 |  |  | N | N | N | [6 empty] | DNC
F14 | DDRIO75PB1/MDDR_RAS_N | 1 | I/O | N | N | Y | 6.9027 | 0.47184 | 4.7314 | 0.86005 | 3.993 | 63.7903 | Libero Defined* DNC
F15 | DDRIO73NB1/MDDR_CAS_N | 1 | I/O | N | N | Y | 11.7639 | 0.77232 | 7.4226 | 1.4408 | 22.4 | 103.413 | Libero Defined* DNC
F16 | VSS |  |  | N | N | N | [6 empty] | VSS
F17 | DDRIO65NB1/MDDR_ADDR9 | 1 | I/O | N | N | Y | 7.9258 | 0.56955 | 6.0195 | 0.91575 | 10.7167 | 74.2451 | Libero Defined* DNC
F18 | MSIO57NB2 | 2 | I/O | N | Y | N | 8.0625 | 0.30477 | 5.0203 | 1.1206 | 2.5697 | 75.0069 | Libero Defined* DNC
F19 | MSIO57PB2 | 2 | I/O | N | Y | N | 7.254 | 0.28074 | 4.2166 | 0.93061 | 3.8588 | 62.6421 | Libero Defined* DNC
F2 | MSIO152NB8 | 8 | I/O | N | Y | N | 9.6057 | 0.36514 | 5.8404 | 1.3847 | 11.4677 | 89.9286 | Libero Defined* DNC
F20 | MSIO56NB2 | 2 | I/O | N | Y | N | 7.4291 | 0.28802 | 4.4046 | 1.0263 | 5.8947 | 67.2343 | Libero Defined* DNC
F21 | MSIO56PB2 | 2 | I/O | N | Y | N | 7.5916 | 0.29375 | 4.5066 | 1.099 | 2.9734 | 70.3759 | Libero Defined* DNC
F22 | VDDI2 |  |  | N | N | N | [6 empty] | Must connect to VDDI2**
F3 | MSIO145PB8 | 8 | I/O | N | Y | N | 11.3071 | 0.41547 | 8.1406 | 1.4902 | 9.9678 | 110.142 | Libero Defined* DNC
F4 | MSIO145NB8 | 8 | I/O | N | Y | N | 11.7849 | 0.42588 | 7.4755 | 1.5877 | 12.1826 | 108.946 | Libero Defined* DNC
F5 | MSIO132PB8 | 8 | I/O | N | Y | N | 6.5707 | 0.25675 | 4.1225 | 0.9025 | 1.7797 | 60.9964 | Libero Defined* DNC
F6 | MSIO132NB8 | 8 | I/O | N | Y | N | 7.1222 | 0.27406 | 4.6064 | 0.92751 | 2.312 | 65.3647 | Libero Defined* DNC
F7 | VDDI1 |  |  | N | N | N | [6 empty] | DNC
F8 | DDRIO93NB1/CCC_NW0_CLKI2 | 1 | I/O | N | N | Y | 9.9777 | 0.7075 | 6.9174 | 1.2006 | 15.2184 | 91.1326 | Libero Defined* DNC
F9 | VDDI1 |  |  | N | N | N | [6 empty] | DNC
G1 | MSIO156NB8 | 8 | I/O | N | Y | N | 9.6596 | 0.37206 | 6.1191 | 1.2458 | 7.3623 | 87.3102 | Libero Defined* DNC
G10 | VREF1 |  |  | N | N | N | [6 empty] | DNC or VSS
G11 | VREF1 |  |  | N | N | N | [6 empty] | DNC or VSS
G12 | DDRIO78PB1/MDDR_TMATCH_0_IN | 1 | I/O | N | N | Y | 8.7458 | 0.60534 | 6.3733 | 1.171 | 12.3538 | 86.3895 | Libero Defined* DNC
G13 | DDRIO78NB1/MDDR_DM_RDQS1 | 1 | I/O | N | N | Y | 8.576 | 0.58931 | 5.8314 | 1.0797 | 12.233 | 79.3472 | Libero Defined* DNC
G14 | DDRIO75NB1/MDDR_WE_N | 1 | I/O | N | N | Y | 7.9253 | 0.55842 | 5.8825 | 1.0453 | 7.487 | 78.4163 | Libero Defined* DNC
G15 | VREF1 |  |  | N | N | N | [6 empty] | DNC or VSS
G16 | MSIO61NB2 | 2 | I/O | N | Y | N | 5.9398 | 0.23504 | 4.1433 | 0.81245 | 1.4434 | 58.0194 | Libero Defined* DNC
G17 | MSIO61PB2 | 2 | I/O | N | Y | N | 5.0582 | 0.22227 | 3.7397 | 0.74984 | 0.34911 | 52.9545 | Libero Defined* DNC
G18 | MSIO55NB2 | 2 | I/O | N | Y | N | 7.3249 | 0.28235 | 4.7944 | 1.0096 | 2.2899 | 69.5717 | Libero Defined* DNC
G19 | MSIO55PB2/GB14/VCCC_SE1_CLKI | 2 | I/O | N | Y | N | 6.0812 | 0.24691 | 4.3611 | 0.86546 | 0.89621 | 61.4357 | Libero Defined* DNC
G2 | MSIO152PB8 | 8 | I/O | N | Y | N | 9.4529 | 0.36425 | 6.3933 | 1.2676 | 10.1412 | 90.0221 | Libero Defined* DNC
G20 | VSS |  |  | N | N | N | [6 empty] | VSS
G21 | MSIO53NB2 | 2 | I/O | N | Y | N | 8.6664 | 0.33133 | 5.7057 | 1.2153 | 4.6256 | 83.2732 | Libero Defined* DNC
G22 | MSIO53PB2/CCC_NE1_CLKI1 | 2 | I/O | N | Y | N | 8.8704 | 0.33541 | 5.1961 | 1.2704 | 7.1231 | 81.248 | Libero Defined* DNC
G3 | MSIO154NB8 | 8 | I/O | N | Y | N | 9.7895 | 0.36928 | 6.0418 | 1.3524 | 7.4285 | 90.394 | Libero Defined* DNC
G4 | VDDI8 |  |  | N | N | N | [6 empty] | DNC
G5 | MSIO131PB8 | 8 | I/O | N | Y | N | 4.6356 | 0.19812 | 3.2183 | 0.72669 | 0.085774 | 48.3602 | Libero Defined* DNC
G6 | MSIO131NB8 | 8 | I/O | N | Y | N | 5.0727 | 0.20456 | 3.9322 | 0.6879 | 0.19548 | 52.0093 | Libero Defined* DNC
G7 | MSIO146NB8 | 8 | I/O | N | Y | N | 7.9161 | 0.31333 | 6.0049 | 1.0742 | 2.3699 | 80.3149 | Libero Defined* DNC
G8 | CCC_NW1_PLL_VSSA |  |  | N | N | N | [6 empty] | VSS
G9 | CCC_NW1_PLL_VDDA |  |  | N | N | N | [6 empty] | Must connect directly to 2.5V or 3.3V
H1 | MSIO156PB8/GB6/CCC_NW1_CLKI1 | 8 | I/O | N | Y | N | 9.6593 | 0.37144 | 5.7722 | 1.2165 | 8.071 | 83.7967 | Libero Defined* DNC
H10 | VDD |  |  | N | N | N | [6 empty] | Must connect to VDD
H11 | VSS |  |  | N | N | N | [6 empty] | VSS
H12 | VDDI1 |  |  | N | N | N | [6 empty] | DNC
H13 | VSS |  |  | N | N | N | [6 empty] | VSS
H14 | VDDI1 |  |  | N | N | N | [6 empty] | DNC
H15 | CCC_NE0_PLL_VDDA |  |  | N | N | N | [6 empty] | Must connect directly to 2.5V or 3.3V
H16 | HPMS_MDDR_PLL_VDDA |  |  | N | N | N | [6 empty] | Must connect directly to 2.5V or 3.3V
H17 | HPMS_MDDR_PLL_VSSA |  |  | N | N | N | [6 empty] | VSS
H18 | VDDI2 |  |  | N | N | N | [6 empty] | Must connect to VDDI2**
H19 | MSIO54NB2 | 2 | I/O | N | Y | N | 5.8426 | 0.24135 | 4.0398 | 0.77715 | 0.95464 | 56.0313 | Libero Defined* DNC
H2 | VSS |  |  | N | N | N | [6 empty] | VSS
H20 | MSIO54PB2/GB10/VCCC_SE0_CLKI | 2 | I/O | N | Y | N | 5.8314 | 0.24147 | 4.1994 | 0.80114 | 0.80535 | 58.0027 | Libero Defined* DNC
H21 | MSIO51NB2 | 2 | I/O | N | Y | N | 8.295 | 0.31856 | 4.8941 | 1.2148 | 6.9476 | 77.1057 | Libero Defined* DNC
H22 | MSIO51PB2 | 2 | I/O | N | Y | N | 8.4824 | 0.32719 | 5.2932 | 1.1694 | 3.559 | 78.6759 | Libero Defined* DNC
H3 | MSIO154PB8 | 8 | I/O | N | Y | N | 9.7374 | 0.36862 | 5.9835 | 1.3267 | 10.9404 | 89.0978 | Libero Defined* DNC
H4 | MSIO150PB8 | 8 | I/O | N | Y | N | 10.3999 | 0.38592 | 6.16 | 1.4395 | 12.4496 | 94.1655 | Libero Defined* DNC
H5 | MSIO150NB8 | 8 | I/O | N | Y | N | 11.8563 | 0.42545 | 7.0968 | 1.5657 | 13.0383 | 105.411 | Libero Defined* DNC
H6 | MSIO148PB8 | 8 | I/O | N | Y | N | 7.8452 | 0.31427 | 6.1411 | 0.94932 | 1.992 | 76.3535 | Libero Defined* DNC
H7 | MSIO146PB8 | 8 | I/O | N | Y | N | 7.493 | 0.30184 | 5.4753 | 1.0839 | 2.5206 | 77.0373 | Libero Defined* DNC
H8 | CCC_NW0_PLL_VDDA |  |  | N | N | N | [6 empty] | Must connect directly to 2.5V or 3.3V
H9 | VSS |  |  | N | N | N | [6 empty] | VSS
J1 | MSIO158PB8/CCC_NW1_CLKI0 | 8 | I/O | N | Y | N | 8.8182 | 0.34633 | 6.1181 | 1.1471 | 7.2996 | 83.7758 | Libero Defined* DNC
J10 | VSS |  |  | N | N | N | [6 empty] | VSS
J11 | VDD |  |  | N | N | N | [6 empty] | Must connect to VDD
J12 | VSS |  |  | N | N | N | [6 empty] | VSS
J13 | VDD |  |  | N | N | N | [6 empty] | Must connect to VDD
J14 | VSS |  |  | N | N | N | [6 empty] | VSS
J15 | CCC_NE0_PLL_VSSA |  |  | N | N | N | [6 empty] | VSS
J16 | CCC_NE1_PLL_VSSA |  |  | N | N | N | [6 empty] | VSS
J17 | CCC_NE1_PLL_VDDA |  |  | N | N | N | [6 empty] | Must connect directly to 2.5V or 3.3V
J18 | MSIO24NB3 | 3 | I/O | N | Y | N | 6.9538 | 0.29098 | 5.334 | 0.77003 | 2.5454 | 64.0887 | Libero Defined* DNC
J19 | MSIO52NB2 | 2 | I/O | N | Y | N | 7.303 | 0.28668 | 5.464 | 0.86085 | 3.4261 | 68.5836 | Libero Defined* DNC
J2 | MSIO158NB8 | 8 | I/O | N | Y | N | 8.6199 | 0.34195 | 5.367 | 1.1075 | 8.0039 | 77.0966 | Libero Defined* DNC
J20 | MSIO52PB2/CCC_NE0_CLKI1 | 2 | I/O | N | Y | N | 6.7967 | 0.27222 | 5.1 | 0.95154 | 2.4427 | 69.6627 | Libero Defined* DNC
J21 | VDDI2 |  |  | N | N | N | [6 empty] | Must connect to VDDI2**
J22 | MSIO20NB3/GB13/VCCC_SE1_CLKI | 3 | I/O | N | Y | N | 10.1391 | 0.38835 | 5.7394 | 1.362 | 8.5193 | 88.4152 | Libero Defined* DNC
J3 | MSIO157PB8/GB2/CCC_NW0_CLKI1 | 8 | I/O | N | Y | N | 9.8396 | 0.37245 | 5.7976 | 1.3229 | 7.7686 | 87.5776 | Libero Defined* DNC
J4 | MSIO157NB8 | 8 | I/O | N | Y | N | 10.9554 | 0.40359 | 6.3394 | 1.478 | 5.5099 | 96.7977 | Libero Defined* DNC
J5 | VSS |  |  | N | N | N | [6 empty] | VSS
J6 | MSIO148NB8 | 8 | I/O | N | Y | N | 6.0595 | 0.25698 | 4.1945 | 0.83003 | 0.87699 | 59.0049 | Libero Defined* DNC
J7 | VDDI8 |  |  | N | N | N | [6 empty] | DNC
J8 | CCC_NW0_PLL_VSSA |  |  | N | N | N | [6 empty] | VSS
J9 | VDD |  |  | N | N | N | [6 empty] | Must connect to VDD
K1 | MSIOD178PB7/CCC_SW0_CLKI0 | 7 | I/O | Y | N | N | 9.733 | 0.37982 | 5.6413 | 1.3284 | 8.9143 | 86.5663 | Libero Defined* DNC
K10 | VDD |  |  | N | N | N | [6 empty] | Must connect to VDD
K11 | VSS |  |  | N | N | N | [6 empty] | VSS
K12 | VDD |  |  | N | N | N | [6 empty] | Must connect to VDD
K13 | VSS |  |  | N | N | N | [6 empty] | VSS
K14 | VDD |  |  | N | N | N | [6 empty] | Must connect to VDD
K15 | MSIO22NB3 | 3 | I/O | N | Y | N | 8.6502 | 0.34066 | 6.048 | 1.1242 | 3.0979 | 82.4556 | Libero Defined* DNC
K16 | MSIO23NB3 | 3 | I/O | N | Y | N | 8.7763 | 0.3403 | 6.2926 | 1.1653 | 3.2361 | 85.6301 | Libero Defined* DNC
K17 | MSIO23PB3 | 3 | I/O | N | Y | N | 8.0201 | 0.31874 | 5.8319 | 1.0087 | 2.7637 | 76.6978 | Libero Defined* DNC
K18 | MSIO24PB3 | 3 | I/O | N | Y | N | 7.1499 | 0.2978 | 5.0622 | 1.0409 | 3.0815 | 72.589 | Libero Defined* DNC
K19 | VSS |  |  | N | N | N | [6 empty] | VSS
K2 | MSIOD178NB7 | 7 | I/O | Y | N | N | 9.5522 | 0.37445 | 5.6664 | 1.2005 | 8.9102 | 82.4766 | Libero Defined* DNC
K20 | MSIO19NB3 | 3 | I/O | N | Y | N | 8.4695 | 0.34168 | 5.3592 | 1.1193 | 5.7545 | 77.4511 | Libero Defined* DNC
K21 | MSIO19PB3 | 3 | I/O | N | Y | N | 8.6447 | 0.3405 | 6.0626 | 1.1498 | 5.0419 | 83.4921 | Libero Defined* DNC
K22 | MSIO20PB3/GB9/VCCC_SE0_CLKI | 3 | I/O | N | Y | N | 10.1486 | 0.38697 | 5.7682 | 1.3704 | 10.6878 | 88.9085 | Libero Defined* DNC
K3 | VDDI7 |  |  | N | N | N | [6 empty] | DNC
K4 | MSIOD175PB7/GB5/CCC_SW1_CLKI1 | 7 | I/O | Y | N | N | 10.2658 | 0.39818 | 6.652 | 1.3909 | 6.8773 | 96.1879 | Libero Defined* DNC
K5 | MSIOD175NB7 | 7 | I/O | Y | N | N | 11.1384 | 0.4234 | 7.3376 | 1.2515 | 7.9689 | 95.83 | Libero Defined* DNC
K6 | MSIO159PB8/CCC_NW0_CLKI0 | 8 | I/O | N | Y | N | 6.5091 | 0.2656 | 4.8379 | 0.79661 | 2.0023 | 62.0801 | Libero Defined* DNC
K7 | MSIO159NB8 | 8 | I/O | N | Y | N | 7.6777 | 0.30891 | 6.0313 | 1.0274 | 2.1592 | 78.7171 | Libero Defined* DNC
K8 | MSIOD176PB7/GB1/CCC_SW0_CLKI1 | 7 | I/O | Y | N | N | 14.1617 | 0.50944 | 8.9488 | 1.8712 | 11.048 | 129.402 | Libero Defined* DNC
K9 | VSS |  |  | N | N | N | [6 empty] | VSS
L1 | VSS |  |  | N | N | N | [6 empty] | VSS
L10 | VSS |  |  | N | N | N | [6 empty] | VSS
L11 | VDD |  |  | N | N | N | [6 empty] | Must connect to VDD
L12 | VSS |  |  | N | N | N | [6 empty] | VSS
L13 | VDD |  |  | N | N | N | [6 empty] | Must connect to VDD
L14 | VSS |  |  | N | N | N | [6 empty] | VSS
L15 | VPP |  |  | N | N | N | [6 empty] | Must Connect to VPP
L16 | MSIO22PB3 | 3 | I/O | N | Y | N | 7.2532 | 0.30064 | 5.3098 | 1.0155 | 1.661 | 73.4312 | Libero Defined* DNC
L17 | VDDI3 |  |  | N | N | N | [6 empty] | Must connect to VDDI3**
L18 | MSIO18NB3 | 3 | I/O | N | Y | N | 7.6306 | 0.30372 | 4.8068 | 1.0516 | 2.4685 | 71.0966 | Libero Defined* DNC
L19 | MSIO18PB3 | 3 | I/O | N | Y | N | 7.1446 | 0.28797 | 4.6936 | 0.9981 | 1.647 | 68.4452 | Libero Defined* DNC
L2 | MSIOD179PB7 | 7 | I/O | Y | N | N | 7.893 | 0.32081 | 5.1432 | 1.1237 | 5.2641 | 76.0224 | Libero Defined* DNC
L20 | MSIO17NB3 | 3 | I/O | N | Y | N | 7.9093 | 0.31281 | 4.791 | 1.1064 | 5.0533 | 72.8049 | Libero Defined* DNC
L21 | MSIO17PB3 | 3 | I/O | N | Y | N | 8.08 | 0.31696 | 4.7758 | 1.171 | 6.4914 | 74.7823 | Libero Defined* DNC
L22 | VSS |  |  | N | N | N | [6 empty] | VSS
L3 | MSIOD179NB7 | 7 | I/O | Y | N | N | 7.6692 | 0.31743 | 5.099 | 1.0936 | 6.0624 | 74.676 | Libero Defined* DNC
L4 | MSIOD180PB7 | 7 | I/O | Y | N | N | 11.3541 | 0.41404 | 8.4215 | 1.356 | 5.8765 | 106.862 | Libero Defined* DNC
L5 | MSIOD180NB7 | 7 | I/O | Y | N | N | 11.6434 | 0.43435 | 8.2523 | 1.4893 | 7.9177 | 110.86 | Libero Defined* DNC
L6 | VDDI7 |  |  | N | N | N | [6 empty] | DNC
L7 | MSIOD177NB7 | 7 | I/O | Y | N | N | 8.4172 | 0.33503 | 5.914 | 1.1419 | 3.4988 | 82.1759 | Libero Defined* DNC
L8 | MSIOD176NB7 | 7 | I/O | Y | N | N | 13.5178 | 0.49892 | 8.5363 | 1.8176 | 8.8215 | 124.561 | Libero Defined* DNC
L9 | VDD |  |  | N | N | N | [6 empty] | Must connect to VDD
M1 | MSIOD185NB7 | 7 | I/O | Y | N | N | 9.3155 | 0.36163 | 6.2093 | 1.1887 | 8.5256 | 85.9129 | Libero Defined* DNC
M10 | VDD |  |  | N | N | N | [6 empty] | Must connect to VDD
M11 | VSS |  |  | N | N | N | [6 empty] | VSS
M12 | VDD |  |  | N | N | N | [6 empty] | Must connect to VDD
M13 | VSS |  |  | N | N | N | [6 empty] | VSS
M14 | VDD |  |  | N | N | N | [6 empty] | Must connect to VDD
M15 | VPPNVM |  |  | N | N | N | [6 empty] | Must Connect to VPP
M16 | MSIO14PB3 | 3 | I/O | N | Y | N | 9.7501 | 0.36061 | 6.409 | 1.281 | 5.1602 | 90.6071 | Libero Defined* DNC
M17 | MSIO14NB3 | 3 | I/O | N | Y | N | 8.7139 | 0.32744 | 5.5992 | 1.1312 | 5.2298 | 79.5834 | Libero Defined* DNC
M18 | MSIO15PB3 | 3 | I/O | N | Y | N | 9.3857 | 0.35125 | 6.4634 | 1.2368 | 5.6642 | 89.4077 | Libero Defined* DNC
M19 | MSIO15NB3 | 3 | I/O | N | Y | N | 8.3253 | 0.32119 | 5.7589 | 1.1259 | 3.6569 | 80.5217 | Libero Defined* DNC
M2 | MSIOD183NB7 | 7 | I/O | Y | N | N | 8.7704 | 0.33667 | 5.3094 | 1.1606 | 6.7716 | 78.4988 | Libero Defined* DNC
M20 | VDDI3 |  |  | N | N | N | [6 empty] | Must connect to VDDI3**
M21 | MSIO16PB3 | 3 | I/O | N | Y | N | 8.8846 | 0.34052 | 6.2197 | 1.2033 | 3.8049 | 86.5113 | Libero Defined* DNC
M22 | MSIO16NB3 | 3 | I/O | N | Y | N | 9.0998 | 0.34935 | 5.9139 | 1.2341 | 6.1005 | 85.4316 | Libero Defined* DNC
M3 | MSIOD183PB7 | 7 | I/O | Y | N | N | 9.8412 | 0.36557 | 6.01 | 1.3493 | 6.7515 | 90.0519 | Libero Defined* DNC
M4 | VSS |  |  | N | N | N | [6 empty] | VSS
M5 | MSIOD181PB7 | 7 | I/O | Y | N | N | 10.2745 | 0.38023 | 6.7604 | 1.2995 | 6.2405 | 93.7311 | Libero Defined* DNC
M6 | MSIOD181NB7 | 7 | I/O | Y | N | N | 10.5255 | 0.38949 | 6.323 | 1.4501 | 5.9665 | 95.7552 | Libero Defined* DNC
M7 | MSIOD177PB7/CCC_SW1_CLKI0 | 7 | I/O | Y | N | N | 8.2995 | 0.33044 | 5.8311 | 1.124 | 3.5214 | 80.9588 | Libero Defined* DNC
M8 | MSIOD188NB7 | 7 | I/O | Y | N | N | 9.5998 | 0.34714 | 6.1548 | 1.3255 | 4.6207 | 90.3217 | Libero Defined* DNC
M9 | VSS |  |  | N | N | N | [6 empty] | VSS
N1 | MSIOD185PB7 | 7 | I/O | Y | N | N | 9.3346 | 0.36024 | 6.0713 | 1.1778 | 8.2388 | 84.5608 | Libero Defined* DNC
N10 | VSS |  |  | N | N | N | [6 empty] | VSS
N11 | VDD |  |  | N | N | N | [6 empty] | Must connect to VDD
N12 | VSS |  |  | N | N | N | [6 empty] | VSS
N13 | VDD |  |  | N | N | N | [6 empty] | Must connect to VDD
N14 | VSS |  |  | N | N | N | [6 empty] | VSS
N15 | VSSNVM |  |  | N | N | N | [6 empty] | VSS
N16 | MSIO8PB3 | 3 | I/O | N | Y | N | 7.5496 | 0.30035 | 5.3541 | 1.0261 | 1.7885 | 74.1222 | Libero Defined* DNC
N17 | MSIO8NB3 | 3 | I/O | N | Y | N | 7.1435 | 0.27997 | 4.8813 | 0.95398 | 1.7747 | 68.24 | Libero Defined* DNC
N18 | VSS |  |  | N | N | N | [6 empty] | VSS
N19 | MSIO12PB3/SPI_0_CLK | 3 | I/O | N | Y | N | 9.1916 | 0.34404 | 6.1148 | 1.2469 | 6.6243 | 87.3183 | Libero Defined* DNC
N2 | VDDI7 |  |  | N | N | N | [6 empty] | DNC
N20 | MSIO12NB3/SPI_0_SDI | 3 | I/O | N | Y | N | 7.2315 | 0.28561 | 4.7281 | 1.0191 | 4.0662 | 69.4149 | Libero Defined* DNC
N21 | MSIO13PB3/SPI_0_SDO | 3 | I/O | N | Y | N | 10.1343 | 0.37839 | 5.9202 | 1.4223 | 9.9487 | 91.7616 | Libero Defined* DNC
N22 | MSIO13NB3/SPI_0_SS0 | 3 | I/O | N | Y | N | 9.6037 | 0.36474 | 6.2874 | 1.3017 | 7.9752 | 90.4685 | Libero Defined* DNC
N3 | MSIOD184PB7 | 7 | I/O | Y | N | N | 7.4152 | 0.29566 | 5.0097 | 1.0611 | 2.8734 | 72.9104 | Libero Defined* DNC
N4 | MSIOD184NB7 | 7 | I/O | Y | N | N | 7.8671 | 0.30515 | 5.1895 | 1.0774 | 2.2646 | 74.7729 | Libero Defined* DNC
N5 | MSIOD182PB7 | 7 | I/O | Y | N | N | 6.5423 | 0.27415 | 4.3272 | 0.99924 | 2.1931 | 65.7564 | Libero Defined* DNC
N6 | MSIOD182NB7 | 7 | I/O | Y | N | N | 6.9662 | 0.27818 | 4.6756 | 0.91331 | 1.9707 | 65.3473 | Libero Defined* DNC
N7 | VSS |  |  | N | N | N | [6 empty] | VSS
N8 | MSIOD188PB7 | 7 | I/O | Y | N | N | 9.5598 | 0.34881 | 6.5973 | 1.2208 | 4.8498 | 89.7451 | Libero Defined* DNC
N9 | VDD |  |  | N | N | N | [6 empty] | Must connect to VDD
P1 | MSIOD187PB7 | 7 | I/O | Y | N | N | 8.6797 | 0.32994 | 5.399 | 1.2281 | 6.9497 | 81.4282 | Libero Defined* DNC
P10 | VDD |  |  | N | N | N | [6 empty] | Must connect to VDD
P11 | VSS |  |  | N | N | N | [6 empty] | VSS
P12 | VDD |  |  | N | N | N | [6 empty] | Must connect to VDD
P13 | VSS |  |  | N | N | N | [6 empty] | VSS
P14 | VDD |  |  | N | N | N | [6 empty] | Must connect to VDD
P15 | VPP |  |  | N | N | N | [6 empty] | Must Connect to VPP
P16 | MSIO7NB3 | 3 | I/O | N | Y | N | 7.3396 | 0.28868 | 5.2364 | 1.0259 | 1.9127 | 73.2956 | Libero Defined* DNC
P17 | MSIO6PB3 | 3 | I/O | N | Y | N | 9.4111 | 0.34899 | 6.4332 | 1.1845 | 4.7933 | 87.2917 | Libero Defined* DNC
P18 | MSIO6NB3 | 3 | I/O | N | Y | N | 7.9503 | 0.30728 | 5.2082 | 1.1411 | 3.0592 | 77.0914 | Libero Defined* DNC
P19 | SC_SPI_SDO | 3 |  | N | N | N | 7.9563 | 0.30959 | 5.0667 | 1.0112 | 4.8818 | 71.5788 | DNC
P2 | MSIOD187NB7 | 7 | I/O | Y | N | N | 8.4422 | 0.32626 | 5.8324 | 1.1409 | 5.4239 | 81.5737 | Libero Defined* DNC
P20 | SC_SPI_SS | 3 |  | N | N | N | 6.8565 | 0.27199 | 4.6618 | 0.96623 | 2.8569 | 67.1143 | DNC
P21 | VSS |  |  | N | N | N | [6 empty] | VSS
P22 | MSIO11PB3/CCC_NE0_CLKI0 | 3 | I/O | N | Y | N | 9.3432 | 0.34898 | 6.324 | 1.1976 | 7.0623 | 87.0258 | Libero Defined* DNC
P3 | MSIOD186NB7 | 7 | I/O | Y | N | N | 7.2717 | 0.27959 | 4.8158 | 0.95717 | 4.3301 | 67.8933 | Libero Defined* DNC
P4 | MSIOD186PB7 | 7 | I/O | Y | N | N | 8.355 | 0.31483 | 5.1524 | 1.1753 | 4.6221 | 77.8179 | Libero Defined* DNC
P5 | VDDI7 |  |  | N | N | N | [6 empty] | DNC
P6 | MSIOD189PB7 | 7 | I/O | Y | N | N | 9.4071 | 0.3614 | 6.8707 | 1.289 | 4.2247 | 94.1075 | Libero Defined* DNC
P7 | MSIOD189NB7 | 7 | I/O | Y | N | N | 7.2642 | 0.28687 | 5.7665 | 0.88874 | 1.9098 | 71.589 | Libero Defined* DNC
P8 | VDD |  |  | N | N | N | [6 empty] | Must connect to VDD
P9 | VSS |  |  | N | N | N | [6 empty] | VSS
R1 | MSIOD190NB7 | 7 | I/O | Y | N | N | 8.2992 | 0.31237 | 4.9932 | 1.1333 | 5.4554 | 75.2258 | Libero Defined* DNC
R10 | VSS |  |  | N | N | N | [6 empty] | VSS
R11 | VDD |  |  | N | N | N | [6 empty] | Must connect to VDD
R12 | VSS |  |  | N | N | N | [6 empty] | VSS
R13 | VDD |  |  | N | N | N | [6 empty] | Must connect to VDD
R14 | VSS |  |  | N | N | N | [6 empty] | VSS
R15 | DEVRST_N |  |  | N | N | N | [6 empty] | ***Pull up to VPP through 10 KOhm resistor. Nominal 22K ohm internal pull-up
R16 | MSIO7PB3 | 3 | I/O | N | Y | N | 6.7461 | 0.27082 | 4.7997 | 0.88234 | 1.469 | 65.0765 | Libero Defined* DNC
R17 | MSIO1PB3 | 3 | I/O | N | Y | N | 10.338 | 0.38337 | 6.9284 | 1.2866 | 5.6429 | 94.4147 | Libero Defined* DNC
R18 | MSIO1NB3 | 3 | I/O | N | Y | N | 8.6831 | 0.33069 | 5.8441 | 1.1878 | 4.0363 | 83.3168 | Libero Defined* DNC
R19 | VDDI3 |  |  | N | N | N | [6 empty] | Must connect to VDDI3**
R2 | MSIOD190PB7 | 7 | I/O | Y | N | N | 8.313 | 0.31033 | 4.8765 | 1.1086 | 4.8839 | 73.5268 | Libero Defined* DNC
R20 | SC_SPI_CLK | 3 |  | N | N | N | 7.0137 | 0.27963 | 4.69 | 0.95879 | 3.9154 | 67.0576 | DNC
R21 | SC_SPI_SDI | 3 |  | N | N | N | 7.1574 | 0.28897 | 4.6989 | 0.80859 | 4.8607 | 61.64 | DNC
R22 | MSIO11NB3/CCC_NE1_CLKI0 | 3 | I/O | N | Y | N | 9.6383 | 0.36104 | 6.4488 | 1.267 | 7.9552 | 90.3899 | Libero Defined* DNC
R3 | MSIOD191PB7 | 7 | I/O | Y | N | N | 7.9637 | 0.30811 | 5.7993 | 1.0108 | 2.5634 | 76.5647 | Libero Defined* DNC
R4 | MSIOD191NB7 | 7 | I/O | Y | N | N | 8.2489 | 0.31143 | 5.3715 | 1.1118 | 4.6624 | 77.2779 | Libero Defined* DNC
R5 | VSS |  |  | N | N | N | [6 empty] | VSS
R6 | CCC_SW0_PLL_VSSA |  |  | N | N | N | [6 empty] | VSS
R7 | CCC_SW1_PLL_VDDA |  |  | N | N | N | [6 empty] | Must connect directly to 2.5V or 3.3V
R8 | VDD |  |  | N | N | N | [6 empty] | Must connect to VDD
R9 | VSS |  |  | N | N | N | [6 empty] | VSS
T1 | MSIOD193NB6 | 6 | I/O | Y | N | N | 8.1006 | 0.30886 | 4.9438 | 1.0789 | 3.4515 | 73.0337 | Libero Defined* DNC
T10 | VDD |  |  | N | N | N | [6 empty] | Must connect to VDD
T11 | NC |  |  | N | N | N | [6 empty] | NC
T12 | NC |  |  | N | N | N | [6 empty] | NC
T13 | MSIO210NB5 | 5 | I/O | N | Y | N | 9.6233 | 0.36096 | 6.3139 | 1.2851 | 4.6761 | 90.0771 | Libero Defined* DNC
T14 | VDDI5 |  |  | N | N | N | [6 empty] | DNC
T15 | VSS |  |  | N | N | N | [6 empty] | VSS
T16 | MSIO232NB5 | 5 | I/O | N | Y | N | 7.6574 | 0.29525 | 5.3714 | 1.0399 | 2.4863 | 74.739 | Libero Defined* DNC
T17 | VSS |  |  | N | N | N | [6 empty] | VSS
T18 | MSIO2PB3 | 3 | I/O | N | Y | N | 5.5533 | 0.22889 | 4.0515 | 0.76145 | 0.46274 | 55.5432 | Libero Defined* DNC
T19 | MSIO2NB3 | 3 | I/O | N | Y | N | 5.5315 | 0.22305 | 3.6804 | 0.82416 | 0.75623 | 55.0744 | Libero Defined* DNC
T2 | VSS |  |  | N | N | N | [6 empty] | VSS
T20 | MSIO5PB3 | 3 | I/O | N | Y | N | 7.2072 | 0.28659 | 4.7849 | 0.99336 | 3.7962 | 68.943 | Libero Defined* DNC
T21 | MSIO5NB3 | 3 | I/O | N | Y | N | 7.3768 | 0.29428 | 5.4295 | 0.88785 | 3.9253 | 69.4302 | Libero Defined* DNC
T22 | VDDI3 |  |  | N | N | N | [6 empty] | Must connect to VDDI3**
T3 | MSIOD192NB7 | 7 | I/O | Y | N | N | 5.964 | 0.24707 | 4.4681 | 0.75269 | 0.91935 | 57.992 | Libero Defined* DNC
T4 | MSIOD192PB7 | 7 | I/O | Y | N | N | 6.1729 | 0.24745 | 4.5055 | 0.7788 | 0.95069 | 59.236 | Libero Defined* DNC
T5 | CCC_SW0_PLL_VDDA |  |  | N | N | N | [6 empty] | Must connect directly to 2.5V or 3.3V
T6 | VSS |  |  | N | N | N | [6 empty] | VSS
T7 | CCC_SW1_PLL_VSSA |  |  | N | N | N | [6 empty] | VSS
T8 | VPP |  |  | N | N | N | [6 empty] | Must connect directly to 3.3V or 2.5V
T9 | VDD |  |  | N | N | N | [6 empty] | Must connect to VDD
U1 | MSIOD193PB6 | 6 | I/O | Y | N | N | 8.0824 | 0.31177 | 5.4104 | 1.1213 | 5.309 | 77.8885 | Libero Defined* DNC
U10 | MSIO199PB5 | 5 | I/O | N | Y | N | 6.8229 | 0.28132 | 5.215 | 0.95461 | 1.228 | 70.5574 | Libero Defined* DNC
U11 | MSIO199NB5 | 5 | I/O | N | Y | N | 6.67 | 0.27572 | 5.0698 | 0.89105 | 1.2655 | 67.2117 | Libero Defined* DNC
U12 | VSS |  |  | N | N | N | [6 empty] | VSS
U13 | MSIO210PB5/GB11/VCCC_SE0_CLKI | 5 | I/O | N | Y | N | 9.1025 | 0.34991 | 6.621 | 1.1887 | 3.722 | 88.715 | Libero Defined* DNC
U14 | MSIO218PB5 | 5 | I/O | N | Y | N | 7.4034 | 0.3015 | 5.7964 | 0.86177 | 2.4085 | 70.6765 | Libero Defined* DNC
U15 | MSIO218NB5 | 5 | I/O | N | Y | N | 7.5117 | 0.30533 | 5.7821 | 0.98381 | 2.048 | 75.4224 | Libero Defined* DNC
U16 | MSIO232PB5 | 5 | I/O | N | Y | N | 6.4826 | 0.26161 | 4.9507 | 0.92058 | 1.2092 | 67.509 | Libero Defined* DNC
U17 | MSIO234NB5 | 5 | I/O | N | Y | N | 6.498 | 0.25753 | 4.5333 | 0.82804 | 1.2542 | 61.2677 | Libero Defined* DNC
U18 | MSIO238NB5 | 5 | I/O | N | Y | N | 9.5823 | 0.3497 | 6.1816 | 1.207 | 8.2125 | 86.3778 | Libero Defined* DNC
U19 | MSIO0PB3 | 3 | I/O | N | Y | N | 5.5782 | 0.23943 | 3.7386 | 0.79336 | 0.63455 | 54.4617 | Libero Defined* DNC
U2 | VDDI6 |  |  | N | N | N | [6 empty] | DNC
U20 | VSS |  |  | N | N | N | [6 empty] | VSS
U21 | MSIO4NB3 | 3 | I/O | N | Y | N | 8.2103 | 0.31645 | 4.8468 | 1.1373 | 6.1296 | 74.2435 | Libero Defined* DNC
U22 | MSIO4PB3 | 3 | I/O | N | Y | N | 8.2835 | 0.32084 | 5.4286 | 1.0957 | 6.8586 | 77.1237 | Libero Defined* DNC
U3 | MSIOD194PB6 | 6 | I/O | Y | N | N | 6.7884 | 0.26749 | 4.7245 | 0.91055 | 1.1353 | 65.5888 | Libero Defined* DNC
U4 | MSIOD194NB6 | 6 | I/O | Y | N | N | 5.6435 | 0.23004 | 3.5554 | 0.85323 | 2.4979 | 55.0783 | Libero Defined* DNC
U5 | DNC |  |  | N | N | N | [6 empty] | DNC
U6 | VSS |  |  | N | N | N | [6 empty] | VSS
U7 | VDD |  |  | N | N | N | [6 empty] | Must connect to VDD
U8 | VDD |  |  | N | N | N | [6 empty] | Must connect to VDD
U9 | VPP |  |  | N | N | N | [6 empty] | Must Connect to VPP
V1 | VSS |  |  | N | N | N | [6 empty] | VSS
V10 | VDDI5 |  |  | N | N | N | [6 empty] | DNC
V11 | MSIO201PB5/GB3/CCC_SW0_CLKI3 | 5 | I/O | N | Y | N | 6.5578 | 0.26855 | 4.5955 | 0.84685 | 1.5441 | 62.3834 | Libero Defined* DNC
V12 | MSIO206NB5 | 5 | I/O | N | Y | N | 5.7417 | 0.24372 | 4.0759 | 0.84069 | 0.54534 | 58.5374 | Libero Defined* DNC
V13 | MSIO211PB5 | 5 | I/O | N | Y | N | 5.8379 | 0.25056 | 3.8513 | 0.8206 | 0.73711 | 56.2176 | Libero Defined* DNC
V14 | MSIO211NB5 | 5 | I/O | N | Y | N | 6.5253 | 0.26153 | 4.3456 | 1.0155 | 1.6863 | 66.4291 | Libero Defined* DNC
V15 | VSS |  |  | N | N | N | [6 empty] | VSS
V16 | MSIO224NB5 | 5 | I/O | N | Y | N | 10.4724 | 0.3803 | 6.1181 | 1.4215 | 8.4294 | 93.2573 | Libero Defined* DNC
V17 | MSIO234PB5 | 5 | I/O | N | Y | N | 6.5708 | 0.25733 | 4.1966 | 0.77004 | 1.4274 | 56.8469 | Libero Defined* DNC
V18 | MSIO238PB5 | 5 | I/O | N | Y | N | 8.7374 | 0.3217 | 5.17 | 1.1986 | 8.3164 | 78.719 | Libero Defined* DNC
V19 | MSIO0NB3 | 3 | I/O | N | Y | N | 5.9604 | 0.24859 | 3.941 | 0.78122 | 0.93068 | 55.4871 | Libero Defined* DNC
V2 | VSS |  |  | N | N | N | [6 empty] | VSS
V20 | JTAG_TMS | 4 |  | N | N | N | 6.4142 | 0.26796 | 4.535 | 0.82661 | 0.66219 | 61.2262 | DNC
V21 | MSIO3NB3 | 3 | I/O | N | Y | N | 8.6371 | 0.32917 | 6.7338 | 1.0367 | 4.9332 | 83.5514 | Libero Defined* DNC
V22 | MSIO3PB3 | 3 | I/O | N | Y | N | 8.782 | 0.33469 | 6.9447 | 1.1722 | 2.9751 | 90.2249 | Libero Defined* DNC
V3 | VSS |  |  | N | N | N | [6 empty] | VSS
V4 | VSS |  |  | N | N | N | [6 empty] | VSS
V5 | VSS |  |  | N | N | N | [6 empty] | VSS
V6 | VSS |  |  | N | N | N | [6 empty] | VSS
V7 | VSS |  |  | N | N | N | [6 empty] | VSS
V8 | DNC |  |  | N | N | N | [6 empty] | DNC
V9 | VSS |  |  | N | N | N | [6 empty] | VSS
W1 | VSS |  | I | N | N | N | [6 empty] | VSS
W10 | MSIO197PB5/PROBE_A | 5 | I/O | N | Y | N | 7.1816 | 0.27397 | 4.9066 | 1.04 | 2.3057 | 71.436 | Libero Defined* DNC
W11 | MSIO201NB5/GB7/CCC_SW1_CLKI2 | 5 | I/O | N | Y | N | 5.6704 | 0.24361 | 4.2234 | 0.78207 | 0.69487 | 57.4721 | Libero Defined* DNC
W12 | MSIO206PB5 | 5 | I/O | N | Y | N | 6.1067 | 0.25873 | 3.9763 | 0.90635 | 0.92766 | 60.0326 | Libero Defined* DNC
W13 | VDDI5 |  |  | N | N | N | [6 empty] | DNC
W14 | MSIO212NB5 | 5 | I/O | N | Y | N | 7.7473 | 0.30676 | 5.0178 | 1.0777 | 2.2603 | 73.5367 | Libero Defined* DNC
W15 | MSIO216NB5 | 5 | I/O | N | Y | N | 10.7974 | 0.39778 | 6.0406 | 1.4703 | 8.2493 | 94.2409 | Libero Defined* DNC
W16 | MSIO224PB5 | 5 | I/O | N | Y | N | 9.4644 | 0.35266 | 5.6092 | 1.2689 | 7.8164 | 84.3668 | Libero Defined* DNC
W17 | MSIO226NB5 | 5 | I/O | N | Y | N | 10.0146 | 0.36991 | 5.8553 | 1.3943 | 10.6449 | 90.355 | Libero Defined* DNC
W18 | VSS |  |  | N | N | N | [6 empty] | VSS
W19 | MSIO236NB5 | 5 | I/O | N | Y | N | 8.1599 | 0.30082 | 5.0036 | 1.0485 | 8.6499 | 72.4312 | Libero Defined* DNC
W2 | VSS |  |  | N | N | N | [6 empty] | VSS
W20 | JTAG_TCK | 4 |  | N | N | N | 6.676 | 0.28707 | 4.5287 | 0.89419 | 1.5404 | 63.6358 | Connect to either VDDI4 or VSS through resistor (200 to 1K ohm)
W21 | VDDI4 |  |  | N | N | N | [6 empty] | DNC
W22 | JTAG_TDI | 4 |  | N | N | N | 8.7352 | 0.3509 | 6.7157 | 1.0474 | 4.9545 | 83.8701 | DNC
W3 | VSS |  | I | N | N | N | [6 empty] | VSS
W4 | VSS |  |  | N | N | N | [6 empty] | VSS
W5 | VSS |  | I | N | N | N | [6 empty] | VSS
W6 | VSS |  |  | N | N | N | [6 empty] | VSS
W7 | VSS |  | I | N | N | N | [6 empty] | VSS
W8 | VSS |  |  | N | N | N | [6 empty] | VSS
W9 | MSIO196PB5 | 5 | I/O | N | Y | N | 5.1041 | 0.22841 | 3.737 | 0.70424 | 0.22146 | 51.3005 | Libero Defined* DNC
Y1 | VSS |  | I | N | N | N | [6 empty] | VSS
Y10 | MSIO197NB5/PROBE_B | 5 | I/O | N | Y | N | 6.0933 | 0.25559 | 4.2367 | 0.76563 | 0.9793 | 56.9543 | Libero Defined* DNC
Y11 | VSS |  |  | N | N | N | [6 empty] | VSS
Y12 | MSIO204NB5 | 5 | I/O | N | Y | N | 6.8748 | 0.27219 | 4.8133 | 0.83994 | 1.3743 | 63.584 | Libero Defined* DNC
Y13 | MSIO209NB5 | 5 | I/O | N | Y | N | 6.7018 | 0.27818 | 4.6827 | 0.90567 | 0.95827 | 65.1227 | Libero Defined* DNC
Y14 | MSIO212PB5/GB15/VCCC_SE1_CLKI | 5 | I/O | N | Y | N | 7.2978 | 0.2987 | 5.4215 | 0.99204 | 1.5025 | 73.3371 | Libero Defined* DNC
Y15 | MSIO216PB5 | 5 | I/O | N | Y | N | 9.7235 | 0.36936 | 5.7208 | 1.3541 | 6.4095 | 88.0148 | Libero Defined* DNC
Y16 | VDDI5 |  |  | N | N | N | [6 empty] | DNC
Y17 | MSIO226PB5 | 5 | I/O | N | Y | N | 9.1586 | 0.34356 | 5.5071 | 1.2381 | 7.5765 | 82.5714 | Libero Defined* DNC
Y18 | MSIO228PB5 | 5 | I/O | N | Y | N | 9.656 | 0.36116 | 6.1618 | 1.3386 | 12.4499 | 90.8187 | Libero Defined* DNC
Y19 | MSIO228NB5 | 5 | I/O | N | Y | N | 9.6105 | 0.35777 | 5.6515 | 1.3108 | 8.5011 | 86.0709 | Libero Defined* DNC
Y2 | VSS |  |  | N | N | N | [6 empty] | VSS
Y20 | MSIO236PB5 | 5 | I/O | N | Y | N | 8.7783 | 0.31342 | 5.5904 | 1.1007 | 6.0598 | 78.4442 | Libero Defined* DNC
Y21 | JTAG_TDO | 4 |  | N | N | N | 8.0547 | 0.33492 | 5.5043 | 1.069 | 3.2002 | 76.7073 | DNC
Y22 | JTAG_TRSTB | 4 |  | N | N | N | 9.1215 | 0.36313 | 7.4136 | 1.0529 | 5.0897 | 88.351 | DNC or Pull down to VSS through 1K ohm resistor for upset immunity
Y3 | VSS |  | I | N | N | N | [6 empty] | VSS
Y4 | VSS |  |  | N | N | N | [6 empty] | VSS
Y5 | VSS |  | I | N | N | N | [6 empty] | VSS
Y6 | VSS |  |  | N | N | N | [6 empty] | VSS
Y7 | VSS |  | I | N | N | N | [6 empty] | VSS
Y8 | VSS |  |  | N | N | N | [6 empty] | VSS
Y9 | MSIO196NB5/CCC_SW0_CLKI2 | 5 | I/O | N | Y | N | 5.3502 | 0.2354 | 4.0199 | 0.76521 | 0.2542 | 55.4627 | Libero Defined* DNC
|  |  |  | 40 | 157 | 70
* Libero configures unused User IO (MSIO, MSIOD, DDRIO) as : Input Buffer Disabled Output Buffer Tristated Weak Pull-up
** Even if the IO bank is not being used, users must connect this VDDIx to a rail that meets the specifications of this IO bank. (See "SmartFusion2 FPGA Fabric User's Guide" on power-up for a detailed explanation)
*** DEVRST_N is a dedicated Input and is powered by VPP. It is a Schmitt trigger input.
| Unused Condition | What to do if the pin is not being used
| DNC | Do Not Connect, reserved, leave floating. These pins are physically connected to the die. But the designer must leave floating to avoid unwanted leakages
| NC | No Connection - No connection to die. These pins be used for board level signal routing by the designer.
Note on B127: Kolindala, Sreedhara: This I/O is an input only when used to connect to the FPGA fabric. It can be used as an output for the listed MSS peripherals