## ECN History
IGLOO2 M2GL060T(S)/ M2GL060 Pin Assignment tables for VF400 for all device variant
Rev | Description of Change | Effective Date
0 | Initial release | 2014-11-17
1 | Updated Pin Parasitic columns | 2020-03-17

## M2GL060T(S)-VF400
PKG.PIN | M2GL060T(S)-VF400 Pin Name | Bank No | Direction | Total |  |  | Pin Parasitics (Applicable to Usable DIGITAL I/Os ONLY) | [5 empty] | Unused Condition
|  |  |  | MSIOD (2.5V max) | MSIO (3.3V max) | DDRIO (2.5V max) | NetLength(mm) | SelfR(Ohm) | SelfL(nH) | SelfC(pF) | SelfG(uMho) | Delay(pS)
A1 | DDRIO80PB1/GB0/CCC_NW0_CLKI3 | 1 | I/O | N | N | Y | 10.9667 | 0.80798 | 6.0274 | 1.1609 | 5.947 | 83.6494 | Libero Defined* DNC
A10 | DDRIO69NB1/MDDR_DQ9 | 1 | I/O | N | N | Y | 6.112 | 0.45005 | 3.849 | 0.6024 | 7.5305 | 48.1526 | Libero Defined* DNC
A11 | DDRIO64PB1/MDDR_DQ14/CCC_NE1_CLKI3 | 1 | I/O | N | N | Y | 6.5102 | 0.49869 | 4.5422 | 0.41214 | 6.5606 | 43.2672 | Libero Defined* DNC
A12 | VSS |  |  | N | N | N | [6 empty] | VSS
A13 | DDRIO57PB1/MDDR_ADDR1 | 1 | I/O | N | N | Y | 6.7409 | 0.4631 | 3.6294 | 0.83724 | 3.2896 | 55.1242 | Libero Defined* DNC
A14 | DDRIO57NB1/MDDR_ADDR2 | 1 | I/O | N | N | Y | 6.5084 | 0.45484 | 3.4318 | 0.76475 | 6.6419 | 51.2298 | Libero Defined* DNC
A15 | DDRIO55NB1/MDDR_ADDR6 | 1 | I/O | N | N | Y | 5.8526 | 0.41629 | 3.629 | 0.55417 | 5.8479 | 44.8452 | Libero Defined* DNC
A16 | DDRIO53PB1/MDDR_ADDR8 | 1 | I/O | N | N | Y | 5.6009 | 0.39016 | 3.0975 | 0.58075 | 10.0404 | 42.4132 | Libero Defined* DNC
A17 | VDDI1 |  |  | N | N | N | [6 empty] | DNC
A18 | DDRIO50PB1/MDDR_ADDR14 | 1 | I/O | N | N | Y | 5.7099 | 0.39679 | 3.2666 | 0.64304 | 9.583 | 45.8321 | Libero Defined* DNC
A19 | MSIO49NB2 | 2 | I/O | N | Y | N | 7.776 | 0.30812 | 4.3743 | 0.89921 | 0.38555 | 62.7166 | Libero Defined* DNC
A2 | VSS |  |  | N | N | N | [6 empty] | VSS
A20 | MSIO49PB2 | 2 | I/O | N | Y | N | 7.7952 | 0.30703 | 4.2429 | 0.9417 | 0.80732 | 63.21 | Libero Defined* DNC
A3 | DDRIO77PB1/MDDR_DQ_ECC1 | 1 | I/O | N | N | Y | 9.8832 | 0.73185 | 5.4459 | 1.0127 | 12.6023 | 74.265 | Libero Defined* DNC
A4 | DDRIO77NB1/MDDR_DQ_ECC0 | 1 | I/O | N | N | Y | 9.6178 | 0.70893 | 5.1578 | 1.0017 | 14.5014 | 71.8777 | Libero Defined* DNC
A5 | DDRIO74PB1/MDDR_DQ2 | 1 | I/O | N | N | Y | 8.9089 | 0.67302 | 5.3534 | 0.87059 | 13.4686 | 68.2687 | Libero Defined* DNC
A6 | DDRIO74NB1/MDDR_DQ3 | 1 | I/O | N | N | Y | 8.81 | 0.67498 | 5.7352 | 0.82079 | 12.0853 | 68.6108 | Libero Defined* DNC
A7 | VDDI1 |  |  | N | N | N |  | 0.014363 | 0.12174 | 45.9894 | 1068.29 | 74.8254 | DNC
A8 | DDRIO71PB1/MDDR_DQ5 | 1 | I/O | N | N | Y | 6.8517 | 0.48285 | 4.1813 | 0.66485 | 8.4505 | 52.7249 | Libero Defined* DNC
A9 | DDRIO69PB1/MDDR_DQ8 | 1 | I/O | N | N | Y | 6.2257 | 0.45858 | 3.8296 | 0.5817 | 8.2032 | 47.1982 | Libero Defined* DNC
B1 | DDRIO80NB1/GB4/CCC_NW1_CLKI2 | 1 | I/O | N | N | Y | 10.4674 | 0.76439 | 5.5682 | 1.082 | 5.639 | 77.6182 | Libero Defined* DNC
B10 | VDDI1 |  |  | N | N | N | [6 empty] | DNC
B11 | DDRIO64NB1/MDDR_DQ15 | 1 | I/O | N | N | Y | 6.3588 | 0.52295 | 4.7337 | 0.42226 | 8.3101 | 44.7084 | Libero Defined* DNC
B12 | DDRIO60NB1/MDDR_CLK_N | 1 | I/O | N | N | Y | 6.2751 | 0.41647 | 3.4861 | 0.66672 | 4.8229 | 48.2103 | Libero Defined* DNC
B13 | DDRIO60PB1/MDDR_CLK | 1 | I/O | N | N | Y | 6.025 | 0.37424 | 3.2126 | 0.59037 | 5.3261 | 43.5505 | Libero Defined* DNC
B14 | DDRIO55PB1/MDDR_ADDR5 | 1 | I/O | N | N | Y | 7.1425 | 0.51163 | 4.0432 | 0.61391 | 12.5677 | 49.8208 | Libero Defined* DNC
B15 | VSS |  |  | N | N | N | [6 empty] | VSS
B16 | DDRIO54PB1/MDDR_ODT | 1 | I/O | N | N | Y | 5.3357 | 0.36062 | 3.1646 | 0.62424 | 3.6803 | 44.446 | Libero Defined* DNC
B17 | DDRIO53NB1/MDDR_ADDR9 | 1 | I/O | N | N | Y | 5.6419 | 0.38397 | 3.203 | 0.65966 | 5.7194 | 45.9665 | Libero Defined* DNC
B18 | DDRIO50NB1/MDDR_ADDR15 | 1 | I/O | N | N | Y | 5.9063 | 0.39737 | 3.3423 | 0.64101 | 10.6476 | 46.2863 | Libero Defined* DNC
B19 | MSIO48NB2 | 2 | I/O | N | Y | N | 6.6575 | 0.25832 | 3.753 | 0.73738 | 1.423 | 52.606 | Libero Defined* DNC
B2 | MDDR_IMP_CALIB |  |  | N | N | N | 10.1072 | 0.73298 | 5.7068 | 1.0361 | 18.125 | 76.8955 | DNC or VSS or VSS through the corresponding resistor.
B20 | VDDI2 |  |  | N | N | N |  | 0.046463 | 0.59053 | 11.2776 | 68.0409 | 81.607 | Must connect to VDDI2
B3 | DDRIO79PB1/MDDR_DQS_ECC | 1 | I/O | N | N | Y | 9.4634 | 0.70067 | 5.3371 | 0.90713 | 19.3971 | 69.5808 | Libero Defined* DNC
B4 | DDRIO79NB1/MDDR_DQS_ECC_N | 1 | I/O | N | N | Y | 9.5543 | 0.70597 | 5.4245 | 0.91496 | 15.0261 | 70.4502 | Libero Defined* DNC
B5 | VSS |  |  | N | N | N | [6 empty] | VSS
B6 | DDRIO72PB1/MDDR_DM_RDQS0 | 1 | I/O | N | N | Y | 8.6513 | 0.64514 | 5.7027 | 0.74417 | 13.3426 | 65.1443 | Libero Defined* DNC
B7 | DDRIO72NB1/MDDR_DQ4 | 1 | I/O | N | N | Y | 7.9273 | 0.58576 | 5.0701 | 0.75593 | 13.1623 | 61.9084 | Libero Defined* DNC
B8 | DDRIO71NB1/MDDR_DQ6 | 1 | I/O | N | N | Y | 7.6923 | 0.56486 | 4.6862 | 0.74613 | 11.1636 | 59.1311 | Libero Defined* DNC
B9 | DDRIO67NB1/MDDR_DQS1_N | 1 | I/O | N | N | Y | 6.9591 | 0.50409 | 4.7428 | 0.64287 | 8.5471 | 55.2179 | Libero Defined* DNC
C1 | MSIO107PB9 | 9 | I/O | N | Y | N | 6.2049 | 0.24077 | 3.7443 | 0.59384 | 2.0541 | 47.154 | Libero Defined* DNC
C10 | DDRIO68NB1/MDDR_DQ11 | 1 | I/O | N | N | Y | 6.1017 | 0.42597 | 4.1914 | 0.37434 | 4.0977 | 39.6108 | Libero Defined* DNC
C11 | DDRIO62NB1/MDDR_CS_N | 1 | I/O | N | N | Y | 7.441 | 0.53736 | 4.5595 | 0.74381 | 13.3274 | 58.2355 | Libero Defined* DNC
C12 | DDRIO62PB1/MDDR_CKE | 1 | I/O | N | N | Y | 7.0845 | 0.49774 | 4.3048 | 0.607 | 9.1521 | 51.1174 | Libero Defined* DNC
C13 | VDDI1 |  |  | N | N | N | [6 empty] | DNC
C14 | DDRIO56PB1/MDDR_ADDR3 | 1 | I/O | N | N | Y | 5.414 | 0.35531 | 3.2225 | 0.55582 | 3.4801 | 42.3219 | Libero Defined* DNC
C15 | DDRIO56NB1/MDDR_ADDR4 | 1 | I/O | N | N | Y | 5.2174 | 0.36717 | 3.1219 | 0.44892 | 5.7584 | 37.4365 | Libero Defined* DNC
C16 | DDRIO54NB1/MDDR_ADDR7 | 1 | I/O | N | N | Y | 5.4541 | 0.34937 | 3.0862 | 0.60256 | 5.1679 | 43.1229 | Libero Defined* DNC
C17 | DDRIO51NB1/MDDR_ADDR13 | 1 | I/O | N | N | Y | 5.533 | 0.34847 | 3.2024 | 0.55208 | 3.1584 | 42.0473 | Libero Defined* DNC
C18 | VSS |  |  | N | N | N | [6 empty] | VSS
C19 | MSIO48PB2 | 2 | I/O | N | Y | N | 6.4173 | 0.24561 | 3.4353 | 0.81255 | 2.4475 | 52.8336 | Libero Defined* DNC
C2 | MSIO107NB9 | 9 | I/O | N | Y | N | 6.0308 | 0.23249 | 3.6675 | 0.55474 | 1.849 | 45.106 | Libero Defined* DNC
C20 | MSIO46NB2 | 2 | I/O | N | Y | N | 6.6926 | 0.26139 | 3.8546 | 0.77063 | 1.0786 | 54.5019 | Libero Defined* DNC
C3 | VDDI1 |  |  | N | N | N | [6 empty] | DNC
C4 | DDRIO81PB1/MDDR_TMATCH_ECC_OUT | 1 | I/O | N | N | Y | 9.4046 | 0.66896 | 4.9195 | 1.0241 | 17.8971 | 70.9804 | Libero Defined* DNC
C5 | DDRIO78NB1/MDDR_DM_RDQS_ECC | 1 | I/O | N | N | Y | 8.9804 | 0.6487 | 5.1527 | 0.92559 | 7.5143 | 69.06 | Libero Defined* DNC
C6 | DDRIO73PB1/MDDR_DQS0 | 1 | I/O | N | N | Y | 7.6765 | 0.53269 | 4.2699 | 0.83008 | 11.8142 | 59.5348 | Libero Defined* DNC
C7 | DDRIO73NB1/MDDR_DQS0_N | 1 | I/O | N | N | Y | 8.1144 | 0.5764 | 4.6784 | 0.79409 | 11.1603 | 60.9512 | Libero Defined* DNC
C8 | VSS |  |  | N | N | N | [6 empty] | VSS
C9 | DDRIO67PB1/MDDR_DQS1/GB8/CCC_NE0_CLKI3 | 1 | I/O | N | N | Y | 7.3713 | 0.54531 | 4.919 | 0.53539 | 9.663 | 51.3182 | Libero Defined* DNC
D1 | VSS |  |  | N | N | N | [6 empty] | VSS
D10 | DDRIO65PB1/MDDR_DQ12/GB12/CCC_NE1_CLKI2 | 1 | I/O | N | N | Y | 7.2582 | 0.54252 | 4.6997 | 0.60833 | 11.0979 | 53.4693 | Libero Defined* DNC
D11 | VSS |  |  | N | N | N | [6 empty] | VSS
D12 | DDRIO63PB1/MDDR_RAS_N | 1 | I/O | N | N | Y | 5.0294 | 0.32017 | 2.7923 | 0.64902 | 4.4935 | 42.571 | Libero Defined* DNC
D13 | DDRIO58PB1/MDDR_BA2 | 1 | I/O | N | N | Y | 6.6841 | 0.43121 | 3.5787 | 0.79421 | 11.0275 | 53.3126 | Libero Defined* DNC
D14 | DDRIO58NB1/MDDR_ADDR0 | 1 | I/O | N | N | Y | 6.4368 | 0.42109 | 3.6048 | 0.73129 | 8.4986 | 51.3435 | Libero Defined* DNC
D15 | DDRIO52PB1/MDDR_ADDR10 | 1 | I/O | N | N | Y | 6.5756 | 0.42803 | 3.5757 | 0.8309 | 8.6002 | 54.5071 | Libero Defined* DNC
D16 | VDDI1 |  |  | N | N | N | [6 empty] | DNC
D17 | DDRIO51PB1/MDDR_ADDR12 | 1 | I/O | N | N | Y | 5.7487 | 0.39343 | 3.3734 | 0.45177 | 6.8392 | 39.0384 | Libero Defined* DNC
D18 | MSI47NB2 | 2 | I/O | N | Y | N | 6.6781 | 0.24801 | 3.5693 | 0.87596 | 2.3055 | 55.9157 | Libero Defined* DNC
D19 | FLASH_GOLDEN_N | 2 |  | N | N | N | 5.7597 | 0.21962 | 3.3713 | 0.64104 | 0.91195 | 46.4879 | Pull-up to VDDI2 through 10K ohm resistor
D2 | MSIO110PB9 | 9 | I/O | N | Y | N | 5.5275 | 0.21287 | 3.4334 | 0.61828 | 1.1888 | 46.0741 | Libero Defined* DNC
D20 | MSIO46PB2 | 2 | I/O | N | Y | N | 6.4761 | 0.26142 | 3.6834 | 0.73014 | 0.50097 | 51.8592 | Libero Defined* DNC
D3 | DDRIO81NB1/CCC_NW0_CLKI2 | 1 | I/O | N | N | Y | 9.6132 | 0.69127 | 5.4358 | 0.96909 | 16.8641 | 72.5793 | Libero Defined* DNC
D4 | DDRIO78PB1/MDDR_TMATCH_ECC_IN | 1 | I/O | N | N | Y | 8.8333 | 0.62284 | 4.7396 | 0.94489 | 8.7084 | 66.9208 | Libero Defined* DNC
D5 | DDRIO76NB1 | 1 | I/O | N | N | Y | 9.4095 | 0.67527 | 5.1344 | 1.0336 | 11.2068 | 72.8492 | Libero Defined* DNC
D6 | VDDI1 |  |  | N | N | N | [6 empty] | DNC
D7 | DDRIO70PB1/MDDR_DQ7 | 1 | I/O | N | N | Y | 7.193 | 0.51972 | 4.6718 | 0.63738 | 8.8388 | 54.5687 | Libero Defined* DNC
D8 | DDRIO70NB1/MDDR_TMATCH_0_OUT | 1 | I/O | N | N | Y | 7.6917 | 0.5584 | 5.021 | 0.81284 | 9.6388 | 63.8847 | Libero Defined* DNC
D9 | DDRIO68PB1/MDDR_DQ10/CCC_NE0_CLKI2 | 1 | I/O | N | N | Y | 6.0157 | 0.44366 | 4.1506 | 0.53066 | 5.9818 | 46.9315 | Libero Defined* DNC
E1 | MSIO111PB9 | 9 | I/O | N | Y | N | 5.6388 | 0.21721 | 3.4737 | 0.60334 | 1.3607 | 45.7803 | Libero Defined* DNC
E10 | DDRIO65NB1/MDDR_DQ13 | 1 | I/O | N | N | Y | 7.7036 | 0.55213 | 4.7872 | 0.72427 | 11.7666 | 58.8834 | Libero Defined* DNC
E11 | DDRIO63NB1/MDDR_WE_N | 1 | I/O | N | N | Y | 6.6944 | 0.45105 | 3.7582 | 0.7717 | 8.5016 | 53.8532 | Libero Defined* DNC
E12 | DDRIO61NB1/MDDR_CAS_N | 1 | I/O | N | N | Y | 7.4142 | 0.50377 | 4.0921 | 0.89082 | 10.3042 | 60.3767 | Libero Defined* DNC
E13 | DDRIO59PB1/MDDR_BA0 | 1 | I/O | N | N | Y | 6.8681 | 0.46206 | 3.8248 | 0.75509 | 9.992 | 53.7408 | Libero Defined* DNC
E14 | VSS |  |  | N | N | N | [6 empty] | VSS
E15 | DDRIO52NB1/MDDR_ADDR11 | 1 | I/O | N | N | Y | 6.0123 | 0.39689 | 3.1921 | 0.70502 | 7.6159 | 47.439 | Libero Defined* DNC
E16 | MSIO45NB2 | 2 | I/O | N | Y | N | 9.9799 | 0.39086 | 5.5598 | 1.0518 | 6.0091 | 76.4723 | Libero Defined* DNC
E17 | MSIO45PB2 | 2 | I/O | N | Y | N | 8.9806 | 0.35701 | 5.1337 | 0.90937 | 5.0307 | 68.326 | Libero Defined* DNC
E18 | MSIO43PB2/GB14/VCCC_SE1_CLKI | 2 | I/O | N | Y | N | 5.4547 | 0.19795 | 3.217 | 0.71531 | 1.6604 | 47.9708 | Libero Defined* DNC
E19 | VDDI2 |  |  | N | N | N | [6 empty] | Must connect to VDDI2
E2 | MSIO111NB9 | 9 | I/O | N | Y | N | 5.5484 | 0.21374 | 3.4678 | 0.58269 | 1.2269 | 44.9517 | Libero Defined* DNC
E20 | MSIO41NB2 | 2 | I/O | N | Y | N | 6.4617 | 0.26309 | 4.319 | 0.5655 | 0.45801 | 49.4206 | Libero Defined* DNC
E3 | MSIO110NB9 | 9 | I/O | N | Y | N | 5.0997 | 0.18337 | 2.9554 | 0.60811 | 1.0523 | 42.393 | Libero Defined* DNC
E4 | VSS |  |  | N | N | N | [6 empty] | VSS
E5 | MSIO128NB9 | 9 | I/O | N | Y | N | 10.5762 | 0.43737 | 6.2742 | 1.1509 | 3.4244 | 84.9753 | Libero Defined* DNC
E6 | DDRIO76PB1/CCC_NW1_CLKI3 | 1 | I/O | N | N | Y | 9.3296 | 0.674 | 5.1849 | 1.0294 | 10.5399 | 73.0561 | Libero Defined* DNC
E7 | DDRIO75PB1/MDDR_DQ0 | 1 | I/O | N | N | Y | 7.9688 | 0.55848 | 4.5441 | 0.9326 | 12.9304 | 65.0986 | Libero Defined* DNC
E8 | DDRIO66PB1/MDDR_TMATCH_0_IN | 1 | I/O | N | N | Y | 8.0681 | 0.62575 | 5.6812 | 0.79269 | 11.6564 | 67.1074 | Libero Defined* DNC
E9 | VDDI1 |  |  | N | N | N | [6 empty] | DNC
F1 | MSIO124NB9 | 9 | I/O | N | Y | N | 6.0399 | 0.23903 | 3.8657 | 0.5593 | 1.4905 | 46.4983 | Libero Defined* DNC
F10 | VREF |  |  | N | N | N |  | 0.0737 | 0.67861 | 2.7277 | 49.8876 | 43.0239 | DNC or VSS
F11 | DDRIO61PB1/MDDR_RESET_N | 1 | I/O | N | N | Y | 7.7949 | 0.52219 | 4.2977 | 0.88477 | 11.128 | 61.6644 | Libero Defined* DNC
F12 | VREF |  |  | N | N | N | [6 empty] | DNC or VSS
F13 | DDRIO59NB1/MDDR_BA1 | 1 | I/O | N | N | Y | 7.5049 | 0.51486 | 4.1327 | 0.80493 | 12.2457 | 57.6763 | Libero Defined* DNC
F14 | MSIO40NB2 | 2 | I/O | N | Y | N | 8.2605 | 0.3181 | 4.8256 | 0.87294 | 3.8354 | 64.9036 | Libero Defined* DNC
F15 | MSIO44PB2 | 2 | I/O | N | Y | N | 5.5213 | 0.203 | 3.2102 | 0.75141 | 1.6279 | 49.1135 | Libero Defined* DNC
F16 | MSIO44NB2 | 2 | I/O | N | Y | N | 5.122 | 0.1854 | 3.1133 | 0.65019 | 0.95382 | 44.9913 | Libero Defined* DNC
F17 | VSS |  |  | N | N | N | [6 empty] | VSS
F18 | MSIO43NB2 | 2 | I/O | N | Y | N | 4.5658 | 0.16782 | 2.8519 | 0.58272 | 0.52463 | 40.7663 | Libero Defined* DNC
F19 | MSIO41PB2/CCC_NE1_CLKI1 | 2 | I/O | N | Y | N | 7.5293 | 0.30756 | 4.9606 | 0.64186 | 1.5524 | 56.4269 | Libero Defined* DNC
F2 | VDDI9 |  |  | N | N | N |  | 0.018496 | 0.2421 | 15.9167 | 87.6723 | 62.0764 | DNC
F20 | MSIO24NB4 | 4 | I/O | N | Y | N | 7.295 | 0.29604 | 4.6255 | 0.63665 | 1.4232 | 54.2661 | Libero Defined* DNC
F3 | MSIO116PB9 | 9 | I/O | N | Y | N | 4.9682 | 0.19128 | 3.3083 | 0.52694 | 0.40606 | 41.7524 | Libero Defined* DNC
F4 | MSIO116NB9 | 9 | I/O | N | Y | N | 4.9036 | 0.18866 | 3.2756 | 0.58448 | 0.32002 | 43.7557 | Libero Defined* DNC
F5 | MSIO132NB9 | 9 | I/O | N | Y | N | 10.2774 | 0.42786 | 6.4948 | 1.0233 | 4.1997 | 81.5234 | Libero Defined* DNC
F6 | MSIO128PB9 | 9 | I/O | N | Y | N | 11.3878 | 0.47477 | 6.6815 | 1.2341 | 4.2417 | 90.8044 | Libero Defined* DNC
F7 | MSIO112NB9 | 9 | I/O | N | Y | N | 8.4447 | 0.33201 | 5.0912 | 0.86237 | 3.718 | 66.2607 | Libero Defined* DNC
F8 | DDRIO75NB1/MDDR_DQ1 | 1 | I/O | N | N | Y | 9.1451 | 0.64747 | 5.3099 | 1.0161 | 14.304 | 73.4548 | Libero Defined* DNC
F9 | DDRIO66NB1/MDDR_DM_RDQS1 | 1 | I/O | N | N | Y | 8.9553 | 0.67179 | 5.8323 | 0.82075 | 15.4946 | 69.1874 | Libero Defined* DNC
G1 | MSIO124PB9/GB2/CCC_NW0_CLKI1 | 9 | I/O | N | Y | N | 5.4458 | 0.21571 | 3.5307 | 0.54084 | 0.84588 | 43.6979 | Libero Defined* DNC
G10 | VDDI1 |  |  | N | N | N | [6 empty] | DNC
G11 | VSS |  |  | N | N | N | [6 empty] | VSS
G12 | VDDI1 |  |  | N | N | N | [6 empty] | DNC
G13 | CCC_NE0_NE1_HPMS_MDDR_PLL_VSSA |  |  | N | N | N | [6 empty] | VSS
G14 | MSIO40PB2/CCC_NE0_CLKI1 | 2 | I/O | N | Y | N | 6.6525 | 0.25078 | 3.8221 | 0.77791 | 2.5965 | 54.5276 | Libero Defined* DNC
G15 | VDDI2 |  |  | N | N | N | [6 empty] | Must connect to VDDI2
G16 | MSIO42NB2 | 2 | I/O | N | Y | N | 9.2379 | 0.3633 | 5.1932 | 0.95712 | 5.0739 | 70.5023 | Libero Defined* DNC
G17 | MSIO42PB2/GB10/VCCC_SE0_CLKI | 2 | I/O | N | Y | N | 8.2027 | 0.32455 | 4.7554 | 0.79677 | 3.6464 | 61.5546 | Libero Defined* DNC
G18 | MSIO22NB4 | 4 | I/O | N | Y | N | 8.8348 | 0.37155 | 6.0158 | 0.8089 | 2.6293 | 69.7579 | Libero Defined* DNC
G19 | MSIO24PB4 | 4 | I/O | N | Y | N | 6.7516 | 0.26246 | 3.8819 | 0.7756 | 1.4639 | 54.8707 | Libero Defined* DNC
G2 | MSIO123PB9/GB6/CCC_NW1_CLKI1 | 9 | I/O | N | Y | N | 5.3019 | 0.2068 | 3.4017 | 0.63928 | 0.64167 | 46.6328 | Libero Defined* DNC
G20 | VSS |  |  | N | N | N | [6 empty] | VSS
G3 | MSIO123NB9 | 9 | I/O | N | Y | N | 5.0974 | 0.19476 | 3.3308 | 0.60231 | 0.47785 | 44.7907 | Libero Defined* DNC
G4 | MSIO132PB9 | 9 | I/O | N | Y | N | 9.3637 | 0.39507 | 5.8584 | 0.89037 | 3.2769 | 72.2226 | Libero Defined* DNC
G5 | VDDI9 |  |  | N | N | N | [6 empty] | DNC
G6 | MSIO112PB9 | 9 | I/O | N | Y | N | 8.761 | 0.34108 | 5.1021 | 0.97073 | 4.3849 | 70.3755 | Libero Defined* DNC
G7 | CCC_NW0_NW1_PLL_VDDA |  |  | N | N | N | [6 empty] | Must connect directly to 3.3V or 2.5V
G8 | VDDI1 |  |  | N | N | N | [6 empty] | DNC
G9 | VSS |  |  | N | N | N | [6 empty] | VSS
H1 | MSIOD142PB8/GB5/CCC_SW1_CLKI1 | 8 | I/O | Y | N | N | 7.1488 | 0.28978 | 4.3766 | 0.74197 | 1.0488 | 56.9856 | Libero Defined* DNC
H10 | VSS |  |  | N | N | N | [6 empty] | VSS
H11 | VDD |  |  | N | N | N | [6 empty] | Must connect to VDD
H12 | VSS |  |  | N | N | N | [6 empty] | VSS
H13 | VSS |  |  | N | N | N | [6 empty] | VSS
H14 | CCC_NE0_NE1_HPMS_MDDR_PLL_VDDA |  |  | N | N | N | [6 empty] | Must connect directly to 3.3V or 2.5V
H15 | MSIO39NB2 | 2 | I/O | N | Y | N | 7.1134 | 0.27032 | 4.4103 | 0.65806 | 2.7239 | 53.8727 | Libero Defined* DNC
H16 | MSIO23NB4 | 4 | I/O | N | Y | N | 8.6238 | 0.32978 | 5.2745 | 0.8167 | 2.3028 | 65.6327 | Libero Defined* DNC
H17 | MSIO23PB4 | 4 | I/O | N | Y | N | 7.9736 | 0.31539 | 4.7409 | 0.86211 | 2.2004 | 63.9314 | Libero Defined* DNC
H18 | VDDI4 |  |  | N | N | N |  | 0.020178 | 0.27968 | 31.3495 | 184.557 | 93.6374 | Must connect to VDDI4
H19 | MSIO22PB4 | 4 | I/O | N | Y | N | 7.8852 | 0.3338 | 5.3512 | 0.71367 | 2.0416 | 61.7981 | Libero Defined* DNC
H2 | MSIOD142NB8 | 8 | I/O | Y | N | N | 6.9992 | 0.27848 | 4.2574 | 0.716 | 1.0535 | 55.2117 | Libero Defined* DNC
H20 | MSIO20NB4/GB13/VCCC_SE1_CLKI | 4 | I/O | N | Y | N | 6.3533 | 0.25477 | 3.9605 | 0.67122 | 1.8451 | 51.559 | Libero Defined* DNC
H3 | VSS |  |  | N | N | N | [6 empty] | VSS
H4 | MSIO125NB9 | 9 | I/O | N | Y | N | 4.4452 | 0.167 | 2.8648 | 0.51393 | 0.1974 | 38.3704 | Libero Defined* DNC
H5 | MSIO125PB9/CCC_NW1_CLKI0 | 9 | I/O | N | Y | N | 6.1663 | 0.24535 | 3.8998 | 0.69928 | 1.5405 | 52.2216 | Libero Defined* DNC
H6 | MSIO126NB9 | 9 | I/O | N | Y | N | 7.0863 | 0.26554 | 4.3292 | 0.7129 | 2.2965 | 55.554 | Libero Defined* DNC
H7 | CCC_NW0_NW1_PLL_VSSA |  |  | N | N | N | [6 empty] | VSS
H8 | VSS |  |  | N | N | N | [6 empty] | VSS
H9 | VDD |  |  | N | N | N |  | 0.013087 | 0.11793 | 52.7594 | 1400.78 | 78.8795 | Must connect to VDD
J1 | VDDI8 |  |  | N | N | N |  | 0.02268 | 0.31768 | 18.2209 | 107.418 | 76.0813 | DNC
J10 | VDD |  |  | N | N | N | [6 empty] | Must connect to VDD
J11 | VSS |  |  | N | N | N | [6 empty] | VSS
J12 | VDD |  |  | N | N | N | [6 empty] | Must connect to VDD
J13 | VSS |  |  | N | N | N | [6 empty] | VSS
J14 | VPP |  |  | N | N | N | [6 empty] | Must connect to VPP (2.5V or 3.3V)
J15 | MSIO39PB2 | 2 | I/O | N | Y | N | 7.2379 | 0.28121 | 4.497 | 0.78441 | 2.968 | 59.3927 | Libero Defined* DNC
J16 | VSS |  |  | N | N | N | [6 empty] | VSS
J17 | MSIO18PB4 | 4 | I/O | N | Y | N | 7.644 | 0.29867 | 4.4055 | 0.88541 | 3.219 | 62.4554 | Libero Defined* DNC
J18 | MSIO18NB4 | 4 | I/O | N | Y | N | 6.0764 | 0.233 | 3.6735 | 0.67787 | 1.5954 | 49.9013 | Libero Defined* DNC
J19 | MSIO20PB4/GB9/VCCC_SE0_CLKI | 4 | I/O | N | Y | N | 5.7409 | 0.21982 | 3.4424 | 0.69895 | 1.6132 | 49.0513 | Libero Defined* DNC
J2 | MSIOD144PB8/CCC_SW1_CLKI0 | 8 | I/O | Y | N | N | 6.3226 | 0.24893 | 3.8984 | 0.7583 | 1.7388 | 54.3704 | Libero Defined* DNC
J20 | MSIO17NB4 | 4 | I/O | N | Y | N | 6.2249 | 0.25729 | 4.0951 | 0.62311 | 1.7775 | 50.5143 | Libero Defined* DNC
J3 | MSIOD144NB8 | 8 | I/O | Y | N | N | 6.2443 | 0.24009 | 3.6721 | 0.74798 | 2.0128 | 52.4087 | Libero Defined* DNC
J4 | MSIOD143PB8/GB1/CCC_SW0_CLKI1 | 8 | I/O | Y | N | N | 6.1683 | 0.24398 | 3.8925 | 0.71826 | 1.4546 | 52.8751 | Libero Defined* DNC
J5 | MSIOD143NB8 | 8 | I/O | Y | N | N | 6.4209 | 0.25754 | 4.0143 | 0.74589 | 1.945 | 54.7197 | Libero Defined* DNC
J6 | MSIOD145NB8 | 8 | I/O | Y | N | N | 7.7186 | 0.32146 | 5.2796 | 0.73721 | 2.8724 | 62.3875 | Libero Defined* DNC
J7 | MSIO126PB9/CCC_NW0_CLKI0 | 9 | I/O | N | Y | N | 7.922 | 0.3138 | 4.7837 | 0.84551 | 3.4023 | 63.5978 | Libero Defined* DNC
J8 | VDDI9 |  |  | N | N | N | [6 empty] | DNC
J9 | VSS |  |  | N | N | N | [6 empty] | VSS
K1 | MSIOD146NB8 | 8 | I/O | Y | N | N | 6.578 | 0.26265 | 4.2364 | 0.62851 | 1.4126 | 51.6006 | Libero Defined* DNC
K10 | VSS |  |  | N | N | N | [6 empty] | VSS
K11 | VDD |  |  | N | N | N | [6 empty] | Must connect to VDD
K12 | VSS |  |  | N | N | N | [6 empty] | VSS
K13 | VDD |  |  | N | N | N | [6 empty] | Must connect to VDD
K14 | VSS |  |  | N | N | N | [6 empty] | VSS
K15 | MSIO19NB4 | 4 | I/O | N | Y | N | 7.6105 | 0.30425 | 4.3786 | 0.73401 | 3.1312 | 56.6915 | Libero Defined* DNC
K16 | MSIO19PB4 | 4 | I/O | N | Y | N | 5.9123 | 0.22497 | 3.4851 | 0.68646 | 1.7192 | 48.9117 | Libero Defined* DNC
K17 | MSIO14NB4 | 4 | I/O | N | Y | N | 7.589 | 0.29485 | 4.3507 | 0.89796 | 2.7222 | 62.5045 | Libero Defined* DNC
K18 | MSIO14PB4 | 4 | I/O | N | Y | N | 7.7171 | 0.30084 | 4.4435 | 0.83907 | 2.8597 | 61.0605 | Libero Defined* DNC
K19 | VSS |  |  | N | N | N | [6 empty] | VSS
K2 | MSIOD147PB8 | 8 | I/O | Y | N | N | 6.3757 | 0.24822 | 3.827 | 0.75622 | 1.9968 | 53.7968 | Libero Defined* DNC
K20 | MSIO17PB4 | 4 | I/O | N | Y | N | 5.915 | 0.24761 | 3.9697 | 0.54965 | 1.4491 | 46.7111 | Libero Defined* DNC
K3 | MSIOD147NB8 | 8 | I/O | Y | N | N | 6.1506 | 0.23419 | 3.5574 | 0.70193 | 2.0166 | 49.9701 | Libero Defined* DNC
K4 | VDDI8 |  |  | N | N | N | [6 empty] | DNC
K5 | MSIOD148PB8 | 8 | I/O | Y | N | N | 7.0011 | 0.27066 | 4.5907 | 0.69624 | 2.0227 | 56.5352 | Libero Defined* DNC
K6 | MSIOD148NB8 | 8 | I/O | Y | N | N | 7.518 | 0.29401 | 4.8631 | 0.79246 | 2.7417 | 62.0791 | Libero Defined* DNC
K7 | MSIOD145PB8/CCC_SW0_CLKI0 | 8 | I/O | Y | N | N | 8.4051 | 0.34146 | 5.5452 | 0.80447 | 3.2511 | 66.7907 | Libero Defined* DNC
K8 | VSS |  |  | N | N | N | [6 empty] | VSS
K9 | VDD |  |  | N | N | N | [6 empty] | Must connect to VDD
L1 | MSIOD146PB8 | 8 | I/O | Y | N | N | 6.5824 | 0.26471 | 4.1455 | 0.65951 | 1.6879 | 52.288 | Libero Defined* DNC
L10 | VDD |  |  | N | N | N | [6 empty] | Must connect to VDD
L11 | VSS |  |  | N | N | N | [6 empty] | VSS
L12 | VDD |  |  | N | N | N | [6 empty] | Must connect to VDD
L13 | VSS |  |  | N | N | N | [6 empty] | VSS
L14 | VPPNVM |  |  | N | N | N | [6 empty] | Must connect to VPP (2.5V or 3.3V)
L15 | MSIO16PB4 | 4 | I/O | N | Y | N | 7.0657 | 0.26635 | 3.924 | 0.87511 | 3.1003 | 58.5997 | Libero Defined* DNC
L16 | MSIO16NB4 | 4 | I/O | N | Y | N | 6.0815 | 0.23136 | 3.6812 | 0.71816 | 1.6428 | 51.417 | Libero Defined* DNC
L17 | VDDI4 |  |  | N | N | N | [6 empty] | Must connect to VDDI4
L18 | SC_SPI_SDI | 2 |  | N | N | N | 8.1928 | 0.31988 | 4.4678 | 0.98142 | 2.6073 | 66.2177 | DNC
L19 | MSIO13NB4/SPI_0_SS0 | 4 | I/O | N | Y | N | 5.2668 | 0.19985 | 3.3284 | 0.59514 | 0.90863 | 44.5069 | Libero Defined* DNC
L2 | VSS |  |  | N | N | N | [6 empty] | VSS
L20 | MSIO13PB4/SPI_0_SDO | 4 | I/O | N | Y | N | 5.9138 | 0.22983 | 3.6761 | 0.68741 | 1.6221 | 50.2694 | Libero Defined* DNC
L3 | MSIOD149NB8 | 8 | I/O | Y | N | N | 8.0265 | 0.32455 | 5.0423 | 0.71751 | 2.3525 | 60.1488 | Libero Defined* DNC
L4 | MSIOD152PB8 | 8 | I/O | Y | N | N | 9.3582 | 0.38788 | 5.8579 | 0.89215 | 4.4414 | 72.2917 | Libero Defined* DNC
L5 | MSIOD152NB8 | 8 | I/O | Y | N | N | 8.5437 | 0.33985 | 5.0837 | 0.92617 | 3.8994 | 68.6178 | Libero Defined* DNC
L6 | MSIOD154PB8 | 8 | I/O | Y | N | N | 7.889 | 0.2994 | 4.5861 | 0.90733 | 3.777 | 64.5069 | Libero Defined* DNC
L7 | MSIOD154NB8 | 8 | I/O | Y | N | N | 9.2559 | 0.34696 | 5.4148 | 0.99808 | 4.7949 | 73.5144 | Libero Defined* DNC
L8 | VDDI8 |  |  | N | N | N | [6 empty] | DNC
L9 | VSS |  |  | N | N | N | [6 empty] | VSS
M1 | MSIOD150PB8 | 8 | I/O | Y | N | N | 5.4274 | 0.20875 | 3.4355 | 0.60306 | 1.1317 | 45.5171 | Libero Defined* DNC
M10 | VSS |  |  | N | N | N | [6 empty] | VSS
M11 | VDD |  |  | N | N | N | [6 empty] | Must connect to VDD
M12 | VSS |  |  | N | N | N | [6 empty] | VSS
M13 | VDD |  |  | N | N | N | [6 empty] | Must connect to VDD
M14 | VSSNVM |  |  | N | N | N | [6 empty] | VSS
M15 | MSIO15NB4 | 4 | I/O | N | Y | N | 6.7976 | 0.26252 | 4.0107 | 0.79649 | 2.3647 | 56.5201 | Libero Defined* DNC
M16 | MSIO15PB4 | 4 | I/O | N | Y | N | 5.4634 | 0.20395 | 3.2142 | 0.70404 | 1.3839 | 47.57 | Libero Defined* DNC
M17 | MSIO11NB4/CCC_NE1_CLKI0 | 4 | I/O | N | Y | N | 6.6087 | 0.25353 | 3.8823 | 0.77757 | 2.2824 | 54.9432 | Libero Defined* DNC
M18 | SC_SPI_CLK | 2 |  | N | N | N | 8.0832 | 0.31585 | 4.4533 | 0.92768 | 2.4526 | 64.275 | DNC
M19 | MSIO8NB4 | 4 | I/O | N | Y | N | 7.7977 | 0.32088 | 4.8125 | 0.81348 | 3.5872 | 62.5688 | Libero Defined* DNC
M2 | MSIOD150NB8 | 8 | I/O | Y | N | N | 5.6515 | 0.21909 | 3.5212 | 0.68233 | 1.3278 | 49.0162 | Libero Defined* DNC
M20 | VDDI4 |  |  | N | N | N | [6 empty] | Must connect to VDDI4
M3 | MSIOD149PB8 | 8 | I/O | Y | N | N | 8.0689 | 0.32841 | 5.0729 | 0.73549 | 2.4971 | 61.0826 | Libero Defined* DNC
M4 | MSIOD151NB8 | 8 | I/O | Y | N | N | 4.7039 | 0.17542 | 2.8734 | 0.62808 | 0.66987 | 42.4823 | Libero Defined* DNC
M5 | VSS |  |  | N | N | N | [6 empty] | VSS
M6 | MSIOD155NB8 | 8 | I/O | Y | N | N | 9.2577 | 0.35573 | 5.1877 | 0.9568 | 5.07 | 70.4527 | Libero Defined* DNC
M7 | MSIOD155PB8 | 8 | I/O | Y | N | N | 10.4696 | 0.41768 | 6.2097 | 1.061 | 5.905 | 81.1673 | Libero Defined* DNC
M8 | VSS |  |  | N | N | N | [6 empty] | VSS
M9 | VDD |  |  | N | N | N | [6 empty] | Must connect to VDD
N1 | MSIOD153PB8 | 8 | I/O | Y | N | N | 5.6889 | 0.21867 | 3.4495 | 0.67463 | 1.5346 | 48.2406 | Libero Defined* DNC
N10 | VDD |  |  | N | N | N | [6 empty] | Must connect to VDD
N11 | VSS |  |  | N | N | N | [6 empty] | VSS
N12 | VDD |  |  | N | N | N | [6 empty] | Must connect to VDD
N13 | VSS |  |  | N | N | N | [6 empty] | VSS
N14 | VDDI4 |  |  | N | N | N | [6 empty] | Must connect to VDDI4
N15 | MSIO12NB4/SPI_0_SDI | 4 | I/O | N | Y | N | 6.8361 | 0.25651 | 4.1331 | 0.77635 | 2.3333 | 56.6455 | Libero Defined* DNC
N16 | MSIO11PB4/CCC_NE0_CLKI0 | 4 | I/O | N | Y | N | 7.5576 | 0.28734 | 4.114 | 0.86187 | 3.6648 | 59.5463 | Libero Defined* DNC
N17 | SC_SPI_SDO | 2 |  | N | N | N | 6.7565 | 0.26338 | 3.7935 | 0.81126 | 2.1723 | 55.4754 | DNC
N18 | VSS |  |  | N | N | N | [6 empty] | VSS
N19 | MSIO4NB4 | 4 | I/O | N | Y | N | 8.707 | 0.36789 | 5.6012 | 0.79864 | 4.1234 | 66.8832 | Libero Defined* DNC
N2 | MSIOD153NB8 | 8 | I/O | Y | N | N | 5.2929 | 0.19423 | 3.2332 | 0.63648 | 1.2222 | 45.3639 | Libero Defined* DNC
N20 | MSIO8PB4 | 4 | I/O | N | Y | N | 6.6247 | 0.2701 | 4.1978 | 0.6876 | 2.6183 | 53.7253 | Libero Defined* DNC
N3 | VDDI8 |  |  | N | N | N | [6 empty] | DNC
N4 | MSIOD151PB8 | 8 | I/O | Y | N | N | 4.9439 | 0.18853 | 3.1651 | 0.58169 | 0.59208 | 42.9079 | Libero Defined* DNC
N5 | CCC_SW0_SW1_PLL_VSSA |  |  | N | N | N | [6 empty] | VSS
N6 | SERDES_0_VDD |  |  | N | N | N | [6 empty] | Must connect to VDD
N7 | VSS |  |  | N | N | N | [6 empty] | VSS
N8 | VDD |  |  | N | N | N | [6 empty] | Must connect to VDD
N9 | VSS |  |  | N | N | N | [6 empty] | VSS
P1 | VSS |  |  | N | N | N | [6 empty] | VSS
P10 | VSS |  |  | N | N | N | [6 empty] | VSS
P11 | VDD |  |  | N | N | N | [6 empty] | Must connect to VDD
P12 | VSS |  |  | N | N | N | [6 empty] | VSS
P13 | NC |  |  | N | N | N | [6 empty] | NC
P14 | VPP |  |  | N | N | N | [6 empty] | Must connect to VPP (2.5V or 3.3V)
P15 | MSIO12PB4/SPI_0_CLK | 4 | I/O | N | Y | N | 6.867 | 0.25716 | 4.0507 | 0.82518 | 2.7028 | 57.8147 | Libero Defined* DNC
P16 | VDDI4 |  |  | N | N | N | [6 empty] | Must connect to VDDI4
P17 | SC_SPI_SS | 2 |  | N | N | N | 7.3429 | 0.2877 | 4.1094 | 0.87132 | 2.8121 | 59.8378 | DNC
P18 | MSIO6PB4 | 4 | I/O | N | Y | N | 6.4019 | 0.24584 | 3.7866 | 0.72197 | 2.143 | 52.2861 | Libero Defined* DNC
P19 | MSIO6NB4 | 4 | I/O | N | Y | N | 4.9336 | 0.18819 | 3.1635 | 0.54138 | 0.59879 | 41.3844 | Libero Defined* DNC
P2 | MSIOD161PB7/SERDES_0_REFCLK1_P | 7 | I/O | Y | N | N | 5.8262 | 0.21951 | 3.5363 | 0.65601 | 1.5271 | 48.1647 | Libero Defined* DNC
P20 | MSIO4PB4 | 4 | I/O | N | Y | N | 6.6067 | 0.26747 | 4.2048 | 0.65392 | 2.5551 | 52.4366 | Libero Defined* DNC
P3 | MSIOD161NB7/SERDES_0_REFCLK1_N | 7 | I/O | Y | N | N | 5.6876 | 0.21243 | 3.5676 | 0.53195 | 1.3234 | 43.5636 | Libero Defined* DNC
P4 | SERDES_0_PLL_VSSA |  |  | N | N | N | [6 empty] | VSS
P5 | SERDES_0_PLL_VDDA |  |  | N | N | N | [6 empty] | Must connect directly to 2.5V or 3.3V
P6 | CCC_SW0_SW1_PLL_VDDA |  |  | N | N | N | [6 empty] | Must connect directly to 3.3V or 2.5V
P7 | SERDES_0_L01_VDDAIO |  |  | N | N | N | [6 empty] | Must connect to VDD
P8 | VSS |  |  | N | N | N | [6 empty] | VSS
P9 | SERDES_0_L23_VDDAIO |  |  | N | N | N | [6 empty] | Must connect to VDD
R1 | MSIOD160PB7/SERDES_0_REFCLK0_P | 7 | I/O | Y | N | N | 5.2466 | 0.19057 | 2.9665 | 0.52285 | 1.5789 | 39.3834 | Libero Defined* DNC
R10 | SERDES_0_VDD |  |  | N | N | N | [6 empty] | Must connect to VDD
R11 | NC |  |  | N | N | N | [6 empty] | NC
R12 | MSIO179NB6 | 6 | I/O | N | Y | N | 8.3417 | 0.32368 | 4.9361 | 0.84166 | 3.6509 | 64.456 | Libero Defined* DNC
R13 | MSIO179PB6/VCCC_SE1_CLKI | 6 | I/O | N | Y | N | 8.302 | 0.32478 | 4.7698 | 0.91451 | 4.0072 | 66.0458 | Libero Defined* DNC
R14 | VDDI5 |  |  | N | N | N |  | 0.087192 | 1.2508 | 7.9816 | 48.765 | 99.918 | DNC
R15 | MSIO7NB4 | 4 | I/O | N | Y | N | 6.6081 | 0.25498 | 3.9382 | 0.76345 | 2.2175 | 54.8326 | Libero Defined* DNC
R16 | MSIO7PB4 | 4 | I/O | N | Y | N | 5.1787 | 0.1942 | 3.0664 | 0.63102 | 1.177 | 43.9885 | Libero Defined* DNC
R17 | MSIO5PB4 | 4 | I/O | N | Y | N | 6.4571 | 0.24226 | 3.7746 | 0.77082 | 2.2377 | 53.9399 | Libero Defined* DNC
R18 | MSIO5NB4 | 4 | I/O | N | Y | N | 4.8142 | 0.18031 | 3.0785 | 0.59938 | 0.47459 | 42.9553 | Libero Defined* DNC
R19 | VDDI4 |  |  | N | N | N | [6 empty] | Must connect to VDDI4
R2 | MSIOD160NB7/SERDES_0_REFCLK0_N | 7 | I/O | Y | N | N | 7.0415 | 0.27232 | 4.1151 | 0.77895 | 2.8923 | 56.6166 | Libero Defined* DNC
R20 | MSIO3NB4 | 4 | I/O | N | Y | N | 8.1987 | 0.32415 | 4.806 | 0.85913 | 3.8969 | 64.2574 | Libero Defined* DNC
R3 | VDDI7 |  |  | N | N | N |  | 0.15843 | 2.3601 | 0.33133 | 0.69104 | 27.9639 | DNC
R4 | SERDES_0_L01_REXT |  |  | N | N | N | 7.0341 | 0.25339 | 3.6082 | 0.81057 | 3.9924 | 54.0804 | DNC
R5 | SERDES_0_L23_REXT |  |  | N | N | N | 6.0187 | 0.23345 | 3.3641 | 0.61916 | 2.7792 | 45.6387 | DNC
R6 | SERDES_0_L23_REFRET |  |  | N | N | N |  | 0.15393 | 2.5579 | 1.4198 | 7.4893 | 60.2642 | VSS
R7 | SERDES_0_L01_VDDAIO |  |  | N | N | N | [6 empty] | Must connect to VDD
R8 | SERDES_0_L23_VDDAIO |  |  | N | N | N | [6 empty] | Must connect to VDD
R9 | VSS |  |  | N | N | N | [6 empty] | VSS
T1 | VSS |  |  | N | N | N | [6 empty] | VSS
T10 | VSS |  |  | N | N | N | [6 empty] | VSS
T11 | VPP |  |  | N | N | N | [6 empty] | Must connect to VPP (2.5V or 3.3V)
T12 | VDDI6 |  |  | N | N | N |  | 0.014847 | 0.19148 | 17.0993 | 95.4142 | 57.2208 | DNC
T13 | MSIO178NB6 | 6 | I/O | N | Y | N | 6.3195 | 0.23724 | 3.6576 | 0.6729 | 2.323 | 49.6106 | Libero Defined* DNC
T14 | MSIO191PB6 | 6 | I/O | N | Y | N | 5.4468 | 0.20829 | 3.3439 | 0.61267 | 1.2865 | 45.2627 | Libero Defined* DNC
T15 | MSIO191NB6 | 6 | I/O | N | Y | N | 5.6565 | 0.21813 | 3.4228 | 0.6856 | 1.5035 | 48.442 | Libero Defined* DNC
T16 | VSS |  |  | N | N | N | 3.5305 | 0.10712 | 1.6273 | 0.61237 | 0.90932 | 31.5673 | VSS
T17 | VSS |  |  | N | N | N | [6 empty] | VSS
T18 | MSIO2PB4 | 4 | I/O | N | Y | N | 7.0341 | 0.27167 | 4.073 | 0.798 | 2.8073 | 57.0111 | Libero Defined* DNC
T19 | MSIO2NB4 | 4 | I/O | N | Y | N | 5.4245 | 0.20806 | 3.3711 | 0.64143 | 1.1144 | 46.5008 | Libero Defined* DNC
T2 | VSS |  |  | N | N | N | [6 empty] | VSS
T20 | MSIO3PB4 | 4 | I/O | N | Y | N | 5.9237 | 0.22573 | 3.4378 | 0.62671 | 2.1246 | 46.4167 | Libero Defined* DNC
T3 | VSS |  |  | N | N | N | [6 empty] | VSS
T4 | VSS |  |  | N | N | N | [6 empty] | VSS
T5 | SERDES_0_L01_REFRET |  |  | N | N | N |  | 0.12404 | 2.0514 | 1.0225 | 6.1504 | 45.7975 | VSS
T6 | VSS |  |  | N | N | N | [6 empty] | VSS
T7 | VSS |  |  | N | N | N | [6 empty] | VSS
T8 | SERDES_0_L23_VDDAPLL |  |  | N | N | N |  | 0.13532 | 2.2492 | 1.2307 | 6.6832 | 52.6124 | Must connect directly to VDD or 2.5V
T9 | VSS |  |  | N | N | N | [6 empty] | VSS
U1 | SERDES_0_RXD0_P |  |  | N | N | N | [6 empty] | VSS
U10 | VSS |  |  | N | N | N | [6 empty] | VSS
U11 | MSIO167NB6/GB7/CCC_SW1_CLKI2 | 6 | I/O | N | Y | N | 5.587 | 0.22364 | 3.7514 | 0.54545 | 1.0177 | 45.2349 | Libero Defined* DNC
U12 | MSIO175NB6 | 6 | I/O | N | Y | N | 5.0654 | 0.19115 | 3.1453 | 0.64961 | 0.89989 | 45.2019 | Libero Defined* DNC
U13 | MSIO178PB6/GB15/VCCC_SE1_CLKI | 6 | I/O | N | Y | N | 5.1368 | 0.19121 | 3.1768 | 0.61832 | 1.0343 | 44.3201 | Libero Defined* DNC
U14 | MSIO187NB6 | 6 | I/O | N | Y | N | 7.2723 | 0.28084 | 4.247 | 0.85668 | 2.6345 | 60.3184 | Libero Defined* DNC
U15 | VDDI6 |  |  | N | N | N | [6 empty] | DNC
U16 | JTAGSEL | 5 |  | N | N | N | 6.5093 | 0.26854 | 3.7125 | 0.69857 | 2.1343 | 50.9263 | Pull-up to VDDI5(JTAG bank) through 1K ohm resistor
U17 | DEVRST_N |  |  | N | N | N | 4.6781 | 0.18696 | 2.7469 | 0.52233 | 0.33437 | 37.8783 | ***Pull up to VPP through 10 KOhm resistor. Nominal 22K ohm internal pull-up
U18 | MSIO1PB4 | 4 | I/O | N | Y | N | 7.3424 | 0.28494 | 4.2295 | 0.88808 | 1.7714 | 61.2873 | Libero Defined* DNC
U19 | MSIO1NB4 | 4 | I/O | N | Y | N | 7.3227 | 0.28465 | 4.251 | 0.82745 | 1.7236 | 59.3086 | Libero Defined* DNC
U2 | VSS |  |  | N | N | N | [6 empty] | VSS
U20 | VSS |  |  | N | N | N | [6 empty] | VSS
U3 | SERDES_0_RXD1_P |  |  | N | N | N | [6 empty] | VSS
U4 | VSS |  |  | N | N | N | [6 empty] | VSS
U5 | SERDES_0_L01_VDDAPLL |  |  | N | N | N |  | 0.11867 | 1.8522 | 0.83164 | 4.2636 | 39.2479 | Must connect directly to VDD or 2.5V
U6 | VSS |  |  | N | N | N | [6 empty] | VSS
U7 | SERDES_0_RXD2_P |  |  | N | N | N | [6 empty] | VSS
U8 | VSS |  |  | N | N | N | [6 empty] | VSS
U9 | SERDES_0_RXD3_P |  |  | N | N | N | [6 empty] | VSS
V1 | SERDES_0_RXD0_N |  |  | N | N | N | [6 empty] | VSS
V10 | VSS |  |  | N | N | N | [6 empty] | VSS
V11 | MSIO167PB6/GB3/CCC_SW0_CLKI3 | 6 | I/O | N | Y | N | 5.1673 | 0.20483 | 3.4033 | 0.53046 | 0.86116 | 42.4894 | Libero Defined* DNC
V12 | MSIO175PB6/VCCC_SE0_CLKI | 6 | I/O | N | Y | N | 4.8922 | 0.17846 | 3.0342 | 0.60548 | 0.8373 | 42.8617 | Libero Defined* DNC
V13 | VSS |  |  | N | N | N | [6 empty] | VSS
V14 | MSIO187PB6 | 6 | I/O | N | Y | N | 6.1005 | 0.23173 | 3.5949 | 0.74638 | 1.4306 | 51.799 | Libero Defined* DNC
V15 | MSIO195NB6 | 6 | I/O | N | Y | N | 6.2416 | 0.23616 | 3.5857 | 0.75738 | 2.2646 | 52.1129 | Libero Defined* DNC
V16 | JTAG_TDI | 5 |  | N | N | N | 9.3765 | 0.37177 | 5.034 | 1.0344 | 5.6471 | 72.1617 | DNC
V17 | JTAG_TMS | 5 |  | N | N | N | 7.2386 | 0.28706 | 4.2027 | 0.80532 | 2.7775 | 58.1763 | DNC
V18 | VDDI4 |  |  | N | N | N | [6 empty] | Must connect to VDDI4
V19 | MSIO0NB4 | 4 | I/O | N | Y | N | 7.7787 | 0.30346 | 4.4381 | 0.93131 | 2.2752 | 64.2903 | Libero Defined* DNC
V2 | VSS |  |  | N | N | N | [6 empty] | VSS
V20 | MSIO0PB4 | 4 | I/O | N | Y | N | 6.4505 | 0.24691 | 3.655 | 0.73585 | 1.0419 | 51.8608 | Libero Defined* DNC
V3 | SERDES_0_RXD1_N |  |  | N | N | N | [6 empty] | VSS
V4 | VSS |  |  | N | N | N | [6 empty] | VSS
V5 | VSS |  |  | N | N | N | [6 empty] | VSS
V6 | VSS |  |  | N | N | N | [6 empty] | VSS
V7 | SERDES_0_RXD2_N |  |  | N | N | N | [6 empty] | VSS
V8 | VSS |  |  | N | N | N | [6 empty] | VSS
V9 | SERDES_0_RXD3_N |  |  | N | N | N | [6 empty] | VSS
W1 | VSS |  |  | N | N | N | [6 empty] | VSS
W10 | MSIO162NB6/CCC_SW0_CLKI2 | 6 | I/O | N | Y | N | 5.0296 | 0.18499 | 2.8024 | 0.66924 | 1.2048 | 43.3068 | Libero Defined* DNC
W11 | VDDI6 |  |  | N | N | N | [6 empty] | DNC
W12 | MSIO163NB6/PROBE_B | 6 | I/O | N | Y | N | 7.5883 | 0.29257 | 4.3302 | 0.89554 | 2.1329 | 62.2726 | Libero Defined* DNC
W13 | MSIO176PB6/GB11/VCCC_SE0_CLKI | 6 | I/O | N | Y | N | 6.1534 | 0.23708 | 3.6661 | 0.72273 | 1.19 | 51.474 | Libero Defined* DNC
W14 | MSIO176NB6 | 6 | I/O | N | Y | N | 6.3622 | 0.24474 | 3.7415 | 0.7074 | 1.4871 | 51.4463 | Libero Defined* DNC
W15 | MSIO195PB6 | 6 | I/O | N | Y | N | 4.7994 | 0.17765 | 2.9325 | 0.53435 | 0.76872 | 39.585 | Libero Defined* DNC
W16 | VSS |  |  | N | N | N | [6 empty] | VSS
W17 | VPP |  |  | N | N | N | 5.1771 | 0.19138 | 2.7965 | 0.62071 | 1.7091 | 41.6627 | Must connect to VPP (2.5V or 3.3V)
W18 | XTLOSC_MAIN_EXTAL |  |  | N | N | N | 5.3512 | 0.18581 | 2.4951 | 0.66177 | 1.0819 | 40.6346 | Nominal 50K ohm internal weak pull-up to VPP. If unused, it can be left floating (DNC). The pin should not be grounded (VSS)
W19 | JTAG_TCK | 5 |  | N | N | N | 7.1149 | 0.28699 | 3.943 | 0.67455 | 1.2938 | 51.573 | Connect to either VDDI5(JTAG) or VSS through resistor (200 to 1K ohm)
W2 | SERDES_0_TXD0_N |  |  | N | N | N | [6 empty] | DNC
W20 | JTAG_TRSTB | 5 |  | N | N | N | 7.3818 | 0.2974 | 4.2014 | 0.74608 | 1.6709 | 55.9876 | DNC or Pull down to VSS through 1K ohm resistor for upset immunity
W3 | VSS |  |  | N | N | N | [6 empty] | VSS
W4 | SERDES_0_TXD1_N |  |  | N | N | N | [6 empty] | DNC
W5 | VSS |  |  | N | N | N | [6 empty] | VSS
W6 | SERDES_0_TXD2_N |  |  | N | N | N | [6 empty] | DNC
W7 | VSS |  |  | N | N | N | [6 empty] | VSS
W8 | SERDES_0_TXD3_N |  |  | N | N | N | [6 empty] | DNC
W9 | VSS |  |  | N | N | N | [6 empty] | VSS
Y1 | VSS |  |  | N | N | N | [6 empty] | VSS
Y10 | MSIO162PB6 | 6 | I/O | N | Y | N | 5.774 | 0.2212 | 3.4258 | 0.61272 | 1.6793 | 45.8158 | Libero Defined* DNC
Y11 | MSIO163PB6/PROBE_A | 6 | I/O | N | Y | N | 6.4164 | 0.24946 | 3.838 | 0.68615 | 1.1047 | 51.317 | Libero Defined* DNC
Y12 | MSIO174PB6/CCC_SW1_CLKI3 | 6 | I/O | N | Y | N | 6.1729 | 0.24002 | 3.7367 | 0.67623 | 0.69369 | 50.2677 | Libero Defined* DNC
Y13 | MSIO174NB6 | 6 | I/O | N | Y | N | 6.1742 | 0.23656 | 3.5097 | 0.78888 | 1.1345 | 52.6186 | Libero Defined* DNC
Y14 | VDDI6 |  |  | N | N | N | [6 empty] | DNC
Y15 | MSIO199PB6 | 6 | I/O | N | Y | N | 5.8048 | 0.22156 | 3.3721 | 0.66573 | 0.7334 | 47.3807 | Libero Defined* DNC
Y16 | MSIO199NB6 | 6 | I/O | N | Y | N | 5.6346 | 0.21875 | 3.299 | 0.69183 | 0.5577 | 47.7737 | Libero Defined* DNC
Y17 | VPP |  |  | N | N | N | 6.3067 | 0.24389 | 3.5359 | 0.71344 | 2.5909 | 50.226 | Must connect to VPP (2.5V or 3.3V)
Y18 | XTLOSC_MAIN_XTAL |  |  | N | N | N | 6.202 | 0.22138 | 2.8346 | 0.8112 | 2.0922 | 47.9521 | Nominal 50K ohm internal weak pull-up to VPP. If unused, it can be left floating (DNC). The pin should not be grounded (VSS)
Y19 | VSS |  |  | N | N | N | [6 empty] | VSS
Y2 | SERDES_0_TXD0_P |  |  | N | N | N | [6 empty] | DNC
Y20 | JTAG_TDO | 5 |  | N | N | N | 7.5002 | 0.30975 | 4.1992 | 0.84554 | 3.4348 | 59.5866 | DNC
Y3 | VSS |  |  | N | N | N | [6 empty] | VSS
Y4 | SERDES_0_TXD1_P |  |  | N | N | N | [6 empty] | DNC
Y5 | VSS |  |  | N | N | N | [6 empty] | VSS
Y6 | SERDES_0_TXD2_P |  |  | N | N | N | [6 empty] | DNC
Y7 | VSS |  |  | N | N | N | [6 empty] | VSS
Y8 | SERDES_0_TXD3_P |  |  | N | N | N | [6 empty] | DNC
Y9 | VSS |  |  | N | N | N | [6 empty] | VSS
|  |  |  | 32 | 111 | 64
* Libero configures unused User IO (MSIO, MSIOD, DDRIO) as : Input Buffer Disabled Output Buffer Tristated Weak Pull-up
** Even if the IO bank is not being used, users must connect this VDDIx to a rail that meets the specifications of this IO bank. (See "SmartFusion2 FPGA Fabric User's Guide" on power-up for a detailed explanation)
*** DEVRST_N is a dedicated Input and is powered by VPP. It is a Schmitt trigger input.
| Unused Condition | What to do if the pin is not being used
| DNC | Do Not Connect, reserved, leave floating. These pins are physically connected to the die. But the designer must leave floating to avoid unwanted leakages
| NC | No Connection - No connection to die. These pins be used for board level signal routing by the designer.
Note on B73: Kolindala, Sreedhara: This I/O is an input only when used to connect to the FPGA fabric.

## M2GL060-VF400
PKG.PIN | M2GL060-VF400 Pin Name | Bank No | Direction | Total |  |  | Pin Parasitics (Applicable to Usable DIGITAL I/Os ONLY) | [5 empty] | Unused Condition
|  |  |  | MSIOD (2.5V max) | MSIO (3.3V max) | DDRIO (2.5V max) | NetLength(mm) | SelfR(Ohm) | SelfL(nH) | SelfC(pF) | SelfG(uMho) | Delay(pS)
A1 | DDRIO80PB1/GB0/CCC_NW0_CLKI3 | 1 | I/O | N | N | Y | 10.9667 | 0.80798 | 6.0274 | 1.1609 | 5.947 | 83.6494 | Libero Defined* DNC
A10 | DDRIO69NB1/MDDR_DQ9 | 1 | I/O | N | N | Y | 6.112 | 0.45005 | 3.849 | 0.6024 | 7.5305 | 48.1526 | Libero Defined* DNC
A11 | DDRIO64PB1/MDDR_DQ14/CCC_NE1_CLKI3 | 1 | I/O | N | N | Y | 6.5102 | 0.49869 | 4.5422 | 0.41214 | 6.5606 | 43.2672 | Libero Defined* DNC
A12 | VSS |  |  | N | N | N | [6 empty] | VSS
A13 | DDRIO57PB1/MDDR_ADDR1 | 1 | I/O | N | N | Y | 6.7409 | 0.4631 | 3.6294 | 0.83724 | 3.2896 | 55.1242 | Libero Defined* DNC
A14 | DDRIO57NB1/MDDR_ADDR2 | 1 | I/O | N | N | Y | 6.5084 | 0.45484 | 3.4318 | 0.76475 | 6.6419 | 51.2298 | Libero Defined* DNC
A15 | DDRIO55NB1/MDDR_ADDR6 | 1 | I/O | N | N | Y | 5.8526 | 0.41629 | 3.629 | 0.55417 | 5.8479 | 44.8452 | Libero Defined* DNC
A16 | DDRIO53PB1/MDDR_ADDR8 | 1 | I/O | N | N | Y | 5.6009 | 0.39016 | 3.0975 | 0.58075 | 10.0404 | 42.4132 | Libero Defined* DNC
A17 | VDDI1 |  |  | N | N | N | [6 empty] | DNC
A18 | DDRIO50PB1/MDDR_ADDR14 | 1 | I/O | N | N | Y | 5.7099 | 0.39679 | 3.2666 | 0.64304 | 9.583 | 45.8321 | Libero Defined* DNC
A19 | MSIO49NB2 | 2 | I/O | N | Y | N | 7.776 | 0.30812 | 4.3743 | 0.89921 | 0.38555 | 62.7166 | Libero Defined* DNC
A2 | VSS |  |  | N | N | N | [6 empty] | VSS
A20 | MSIO49PB2 | 2 | I/O | N | Y | N | 7.7952 | 0.30703 | 4.2429 | 0.9417 | 0.80732 | 63.21 | Libero Defined* DNC
A3 | DDRIO77PB1/MDDR_DQ_ECC1 | 1 | I/O | N | N | Y | 9.8832 | 0.73185 | 5.4459 | 1.0127 | 12.6023 | 74.265 | Libero Defined* DNC
A4 | DDRIO77NB1/MDDR_DQ_ECC0 | 1 | I/O | N | N | Y | 9.6178 | 0.70893 | 5.1578 | 1.0017 | 14.5014 | 71.8777 | Libero Defined* DNC
A5 | DDRIO74PB1/MDDR_DQ2 | 1 | I/O | N | N | Y | 8.9089 | 0.67302 | 5.3534 | 0.87059 | 13.4686 | 68.2687 | Libero Defined* DNC
A6 | DDRIO74NB1/MDDR_DQ3 | 1 | I/O | N | N | Y | 8.81 | 0.67498 | 5.7352 | 0.82079 | 12.0853 | 68.6108 | Libero Defined* DNC
A7 | VDDI1 |  |  | N | N | N |  | 0.014363 | 0.12174 | 45.9894 | 1068.29 | 74.8254 | DNC
A8 | DDRIO71PB1/MDDR_DQ5 | 1 | I/O | N | N | Y | 6.8517 | 0.48285 | 4.1813 | 0.66485 | 8.4505 | 52.7249 | Libero Defined* DNC
A9 | DDRIO69PB1/MDDR_DQ8 | 1 | I/O | N | N | Y | 6.2257 | 0.45858 | 3.8296 | 0.5817 | 8.2032 | 47.1982 | Libero Defined* DNC
B1 | DDRIO80NB1/GB4/CCC_NW1_CLKI2 | 1 | I/O | N | N | Y | 10.4674 | 0.76439 | 5.5682 | 1.082 | 5.639 | 77.6182 | Libero Defined* DNC
B10 | VDDI1 |  |  | N | N | N | [6 empty] | DNC
B11 | DDRIO64NB1/MDDR_DQ15 | 1 | I/O | N | N | Y | 6.3588 | 0.52295 | 4.7337 | 0.42226 | 8.3101 | 44.7084 | Libero Defined* DNC
B12 | DDRIO60NB1/MDDR_CLK_N | 1 | I/O | N | N | Y | 6.2751 | 0.41647 | 3.4861 | 0.66672 | 4.8229 | 48.2103 | Libero Defined* DNC
B13 | DDRIO60PB1/MDDR_CLK | 1 | I/O | N | N | Y | 6.025 | 0.37424 | 3.2126 | 0.59037 | 5.3261 | 43.5505 | Libero Defined* DNC
B14 | DDRIO55PB1/MDDR_ADDR5 | 1 | I/O | N | N | Y | 7.1425 | 0.51163 | 4.0432 | 0.61391 | 12.5677 | 49.8208 | Libero Defined* DNC
B15 | VSS |  |  | N | N | N | [6 empty] | VSS
B16 | DDRIO54PB1/MDDR_ODT | 1 | I/O | N | N | Y | 5.3357 | 0.36062 | 3.1646 | 0.62424 | 3.6803 | 44.446 | Libero Defined* DNC
B17 | DDRIO53NB1/MDDR_ADDR9 | 1 | I/O | N | N | Y | 5.6419 | 0.38397 | 3.203 | 0.65966 | 5.7194 | 45.9665 | Libero Defined* DNC
B18 | DDRIO50NB1/MDDR_ADDR15 | 1 | I/O | N | N | Y | 5.9063 | 0.39737 | 3.3423 | 0.64101 | 10.6476 | 46.2863 | Libero Defined* DNC
B19 | MSIO48NB2 | 2 | I/O | N | Y | N | 6.6575 | 0.25832 | 3.753 | 0.73738 | 1.423 | 52.606 | Libero Defined* DNC
B2 | MDDR_IMP_CALIB |  |  | N | N | N | 10.1072 | 0.73298 | 5.7068 | 1.0361 | 18.125 | 76.8955 | DNC or VSS or VSS through the corresponding resistor.
B20 | VDDI2 |  |  | N | N | N |  | 0.046463 | 0.59053 | 11.2776 | 68.0409 | 81.607 | Must connect to VDDI2
B3 | DDRIO79PB1/MDDR_DQS_ECC | 1 | I/O | N | N | Y | 9.4634 | 0.70067 | 5.3371 | 0.90713 | 19.3971 | 69.5808 | Libero Defined* DNC
B4 | DDRIO79NB1/MDDR_DQS_ECC_N | 1 | I/O | N | N | Y | 9.5543 | 0.70597 | 5.4245 | 0.91496 | 15.0261 | 70.4502 | Libero Defined* DNC
B5 | VSS |  |  | N | N | N | [6 empty] | VSS
B6 | DDRIO72PB1/MDDR_DM_RDQS0 | 1 | I/O | N | N | Y | 8.6513 | 0.64514 | 5.7027 | 0.74417 | 13.3426 | 65.1443 | Libero Defined* DNC
B7 | DDRIO72NB1/MDDR_DQ4 | 1 | I/O | N | N | Y | 7.9273 | 0.58576 | 5.0701 | 0.75593 | 13.1623 | 61.9084 | Libero Defined* DNC
B8 | DDRIO71NB1/MDDR_DQ6 | 1 | I/O | N | N | Y | 7.6923 | 0.56486 | 4.6862 | 0.74613 | 11.1636 | 59.1311 | Libero Defined* DNC
B9 | DDRIO67NB1/MDDR_DQS1_N | 1 | I/O | N | N | Y | 6.9591 | 0.50409 | 4.7428 | 0.64287 | 8.5471 | 55.2179 | Libero Defined* DNC
C1 | MSIO107PB9 | 9 | I/O | N | Y | N | 6.2049 | 0.24077 | 3.7443 | 0.59384 | 2.0541 | 47.154 | Libero Defined* DNC
C10 | DDRIO68NB1/MDDR_DQ11 | 1 | I/O | N | N | Y | 6.1017 | 0.42597 | 4.1914 | 0.37434 | 4.0977 | 39.6108 | Libero Defined* DNC
C11 | DDRIO62NB1/MDDR_CS_N | 1 | I/O | N | N | Y | 7.441 | 0.53736 | 4.5595 | 0.74381 | 13.3274 | 58.2355 | Libero Defined* DNC
C12 | DDRIO62PB1/MDDR_CKE | 1 | I/O | N | N | Y | 7.0845 | 0.49774 | 4.3048 | 0.607 | 9.1521 | 51.1174 | Libero Defined* DNC
C13 | VDDI1 |  |  | N | N | N | [6 empty] | DNC
C14 | DDRIO56PB1/MDDR_ADDR3 | 1 | I/O | N | N | Y | 5.414 | 0.35531 | 3.2225 | 0.55582 | 3.4801 | 42.3219 | Libero Defined* DNC
C15 | DDRIO56NB1/MDDR_ADDR4 | 1 | I/O | N | N | Y | 5.2174 | 0.36717 | 3.1219 | 0.44892 | 5.7584 | 37.4365 | Libero Defined* DNC
C16 | DDRIO54NB1/MDDR_ADDR7 | 1 | I/O | N | N | Y | 5.4541 | 0.34937 | 3.0862 | 0.60256 | 5.1679 | 43.1229 | Libero Defined* DNC
C17 | DDRIO51NB1/MDDR_ADDR13 | 1 | I/O | N | N | Y | 5.533 | 0.34847 | 3.2024 | 0.55208 | 3.1584 | 42.0473 | Libero Defined* DNC
C18 | VSS |  |  | N | N | N | [6 empty] | VSS
C19 | MSIO48PB2 | 2 | I/O | N | Y | N | 6.4173 | 0.24561 | 3.4353 | 0.81255 | 2.4475 | 52.8336 | Libero Defined* DNC
C2 | MSIO107NB9 | 9 | I/O | N | Y | N | 6.0308 | 0.23249 | 3.6675 | 0.55474 | 1.849 | 45.106 | Libero Defined* DNC
C20 | MSIO46NB2 | 2 | I/O | N | Y | N | 6.6926 | 0.26139 | 3.8546 | 0.77063 | 1.0786 | 54.5019 | Libero Defined* DNC
C3 | VDDI1 |  |  | N | N | N | [6 empty] | DNC
C4 | DDRIO81PB1/MDDR_TMATCH_ECC_OUT | 1 | I/O | N | N | Y | 9.4046 | 0.66896 | 4.9195 | 1.0241 | 17.8971 | 70.9804 | Libero Defined* DNC
C5 | DDRIO78NB1/MDDR_DM_RDQS_ECC | 1 | I/O | N | N | Y | 8.9804 | 0.6487 | 5.1527 | 0.92559 | 7.5143 | 69.06 | Libero Defined* DNC
C6 | DDRIO73PB1/MDDR_DQS0 | 1 | I/O | N | N | Y | 7.6765 | 0.53269 | 4.2699 | 0.83008 | 11.8142 | 59.5348 | Libero Defined* DNC
C7 | DDRIO73NB1/MDDR_DQS0_N | 1 | I/O | N | N | Y | 8.1144 | 0.5764 | 4.6784 | 0.79409 | 11.1603 | 60.9512 | Libero Defined* DNC
C8 | VSS |  |  | N | N | N | [6 empty] | VSS
C9 | DDRIO67PB1/MDDR_DQS1/GB8/CCC_NE0_CLKI3 | 1 | I/O | N | N | Y | 7.3713 | 0.54531 | 4.919 | 0.53539 | 9.663 | 51.3182 | Libero Defined* DNC
D1 | VSS |  |  | N | N | N | [6 empty] | VSS
D10 | DDRIO65PB1/MDDR_DQ12/GB12/CCC_NE1_CLKI2 | 1 | I/O | N | N | Y | 7.2582 | 0.54252 | 4.6997 | 0.60833 | 11.0979 | 53.4693 | Libero Defined* DNC
D11 | VSS |  |  | N | N | N | [6 empty] | VSS
D12 | DDRIO63PB1/MDDR_RAS_N | 1 | I/O | N | N | Y | 5.0294 | 0.32017 | 2.7923 | 0.64902 | 4.4935 | 42.571 | Libero Defined* DNC
D13 | DDRIO58PB1/MDDR_BA2 | 1 | I/O | N | N | Y | 6.6841 | 0.43121 | 3.5787 | 0.79421 | 11.0275 | 53.3126 | Libero Defined* DNC
D14 | DDRIO58NB1/MDDR_ADDR0 | 1 | I/O | N | N | Y | 6.4368 | 0.42109 | 3.6048 | 0.73129 | 8.4986 | 51.3435 | Libero Defined* DNC
D15 | DDRIO52PB1/MDDR_ADDR10 | 1 | I/O | N | N | Y | 6.5756 | 0.42803 | 3.5757 | 0.8309 | 8.6002 | 54.5071 | Libero Defined* DNC
D16 | VDDI1 |  |  | N | N | N | [6 empty] | DNC
D17 | DDRIO51PB1/MDDR_ADDR12 | 1 | I/O | N | N | Y | 5.7487 | 0.39343 | 3.3734 | 0.45177 | 6.8392 | 39.0384 | Libero Defined* DNC
D18 | MSI47NB2 | 2 | I/O | N | Y | N | 6.6781 | 0.24801 | 3.5693 | 0.87596 | 2.3055 | 55.9157 | Libero Defined* DNC
D19 | FLASH_GOLDEN_N | 2 |  | N | N | N | 5.7597 | 0.21962 | 3.3713 | 0.64104 | 0.91195 | 46.4879 | Pull-up to VDDI2 through 10K ohm resistor
D2 | MSIO110PB9 | 9 | I/O | N | Y | N | 5.5275 | 0.21287 | 3.4334 | 0.61828 | 1.1888 | 46.0741 | Libero Defined* DNC
D20 | MSIO46PB2 | 2 | I/O | N | Y | N | 6.4761 | 0.26142 | 3.6834 | 0.73014 | 0.50097 | 51.8592 | Libero Defined* DNC
D3 | DDRIO81NB1/CCC_NW0_CLKI2 | 1 | I/O | N | N | Y | 9.6132 | 0.69127 | 5.4358 | 0.96909 | 16.8641 | 72.5793 | Libero Defined* DNC
D4 | DDRIO78PB1/MDDR_TMATCH_ECC_IN | 1 | I/O | N | N | Y | 8.8333 | 0.62284 | 4.7396 | 0.94489 | 8.7084 | 66.9208 | Libero Defined* DNC
D5 | DDRIO76NB1 | 1 | I/O | N | N | Y | 9.4095 | 0.67527 | 5.1344 | 1.0336 | 11.2068 | 72.8492 | Libero Defined* DNC
D6 | VDDI1 |  |  | N | N | N | [6 empty] | DNC
D7 | DDRIO70PB1/MDDR_DQ7 | 1 | I/O | N | N | Y | 7.193 | 0.51972 | 4.6718 | 0.63738 | 8.8388 | 54.5687 | Libero Defined* DNC
D8 | DDRIO70NB1/MDDR_TMATCH_0_OUT | 1 | I/O | N | N | Y | 7.6917 | 0.5584 | 5.021 | 0.81284 | 9.6388 | 63.8847 | Libero Defined* DNC
D9 | DDRIO68PB1/MDDR_DQ10/CCC_NE0_CLKI2 | 1 | I/O | N | N | Y | 6.0157 | 0.44366 | 4.1506 | 0.53066 | 5.9818 | 46.9315 | Libero Defined* DNC
E1 | MSIO111PB9 | 9 | I/O | N | Y | N | 5.6388 | 0.21721 | 3.4737 | 0.60334 | 1.3607 | 45.7803 | Libero Defined* DNC
E10 | DDRIO65NB1/MDDR_DQ13 | 1 | I/O | N | N | Y | 7.7036 | 0.55213 | 4.7872 | 0.72427 | 11.7666 | 58.8834 | Libero Defined* DNC
E11 | DDRIO63NB1/MDDR_WE_N | 1 | I/O | N | N | Y | 6.6944 | 0.45105 | 3.7582 | 0.7717 | 8.5016 | 53.8532 | Libero Defined* DNC
E12 | DDRIO61NB1/MDDR_CAS_N | 1 | I/O | N | N | Y | 7.4142 | 0.50377 | 4.0921 | 0.89082 | 10.3042 | 60.3767 | Libero Defined* DNC
E13 | DDRIO59PB1/MDDR_BA0 | 1 | I/O | N | N | Y | 6.8681 | 0.46206 | 3.8248 | 0.75509 | 9.992 | 53.7408 | Libero Defined* DNC
E14 | VSS |  |  | N | N | N | [6 empty] | VSS
E15 | DDRIO52NB1/MDDR_ADDR11 | 1 | I/O | N | N | Y | 6.0123 | 0.39689 | 3.1921 | 0.70502 | 7.6159 | 47.439 | Libero Defined* DNC
E16 | MSIO45NB2 | 2 | I/O | N | Y | N | 9.9799 | 0.39086 | 5.5598 | 1.0518 | 6.0091 | 76.4723 | Libero Defined* DNC
E17 | MSIO45PB2 | 2 | I/O | N | Y | N | 8.9806 | 0.35701 | 5.1337 | 0.90937 | 5.0307 | 68.326 | Libero Defined* DNC
E18 | MSIO43PB2/GB14/VCCC_SE1_CLKI | 2 | I/O | N | Y | N | 5.4547 | 0.19795 | 3.217 | 0.71531 | 1.6604 | 47.9708 | Libero Defined* DNC
E19 | VDDI2 |  |  | N | N | N | [6 empty] | Must connect to VDDI2
E2 | MSIO111NB9 | 9 | I/O | N | Y | N | 5.5484 | 0.21374 | 3.4678 | 0.58269 | 1.2269 | 44.9517 | Libero Defined* DNC
E20 | MSIO41NB2 | 2 | I/O | N | Y | N | 6.4617 | 0.26309 | 4.319 | 0.5655 | 0.45801 | 49.4206 | Libero Defined* DNC
E3 | MSIO110NB9 | 9 | I/O | N | Y | N | 5.0997 | 0.18337 | 2.9554 | 0.60811 | 1.0523 | 42.393 | Libero Defined* DNC
E4 | VSS |  |  | N | N | N | [6 empty] | VSS
E5 | MSIO128NB9 | 9 | I/O | N | Y | N | 10.5762 | 0.43737 | 6.2742 | 1.1509 | 3.4244 | 84.9753 | Libero Defined* DNC
E6 | DDRIO76PB1/CCC_NW1_CLKI3 | 1 | I/O | N | N | Y | 9.3296 | 0.674 | 5.1849 | 1.0294 | 10.5399 | 73.0561 | Libero Defined* DNC
E7 | DDRIO75PB1/MDDR_DQ0 | 1 | I/O | N | N | Y | 7.9688 | 0.55848 | 4.5441 | 0.9326 | 12.9304 | 65.0986 | Libero Defined* DNC
E8 | DDRIO66PB1/MDDR_TMATCH_0_IN | 1 | I/O | N | N | Y | 8.0681 | 0.62575 | 5.6812 | 0.79269 | 11.6564 | 67.1074 | Libero Defined* DNC
E9 | VDDI1 |  |  | N | N | N | [6 empty] | DNC
F1 | MSIO124NB9 | 9 | I/O | N | Y | N | 6.0399 | 0.23903 | 3.8657 | 0.5593 | 1.4905 | 46.4983 | Libero Defined* DNC
F10 | VREF |  |  | N | N | N |  | 0.0737 | 0.67861 | 2.7277 | 49.8876 | 43.0239 | DNC or VSS
F11 | DDRIO61PB1/MDDR_RESET_N | 1 | I/O | N | N | Y | 7.7949 | 0.52219 | 4.2977 | 0.88477 | 11.128 | 61.6644 | Libero Defined* DNC
F12 | VREF |  |  | N | N | N | [6 empty] | DNC or VSS
F13 | DDRIO59NB1/MDDR_BA1 | 1 | I/O | N | N | Y | 7.5049 | 0.51486 | 4.1327 | 0.80493 | 12.2457 | 57.6763 | Libero Defined* DNC
F14 | MSIO40NB2 | 2 | I/O | N | Y | N | 8.2605 | 0.3181 | 4.8256 | 0.87294 | 3.8354 | 64.9036 | Libero Defined* DNC
F15 | MSIO44PB2 | 2 | I/O | N | Y | N | 5.5213 | 0.203 | 3.2102 | 0.75141 | 1.6279 | 49.1135 | Libero Defined* DNC
F16 | MSIO44NB2 | 2 | I/O | N | Y | N | 5.122 | 0.1854 | 3.1133 | 0.65019 | 0.95382 | 44.9913 | Libero Defined* DNC
F17 | VSS |  |  | N | N | N | [6 empty] | VSS
F18 | MSIO43NB2 | 2 | I/O | N | Y | N | 4.5658 | 0.16782 | 2.8519 | 0.58272 | 0.52463 | 40.7663 | Libero Defined* DNC
F19 | MSIO41PB2/CCC_NE1_CLKI1 | 2 | I/O | N | Y | N | 7.5293 | 0.30756 | 4.9606 | 0.64186 | 1.5524 | 56.4269 | Libero Defined* DNC
F2 | VDDI9 |  |  | N | N | N |  | 0.018496 | 0.2421 | 15.9167 | 87.6723 | 62.0764 | DNC
F20 | MSIO24NB4 | 4 | I/O | N | Y | N | 7.295 | 0.29604 | 4.6255 | 0.63665 | 1.4232 | 54.2661 | Libero Defined* DNC
F3 | MSIO116PB9 | 9 | I/O | N | Y | N | 4.9682 | 0.19128 | 3.3083 | 0.52694 | 0.40606 | 41.7524 | Libero Defined* DNC
F4 | MSIO116NB9 | 9 | I/O | N | Y | N | 4.9036 | 0.18866 | 3.2756 | 0.58448 | 0.32002 | 43.7557 | Libero Defined* DNC
F5 | MSIO132NB9 | 9 | I/O | N | Y | N | 10.2774 | 0.42786 | 6.4948 | 1.0233 | 4.1997 | 81.5234 | Libero Defined* DNC
F6 | MSIO128PB9 | 9 | I/O | N | Y | N | 11.3878 | 0.47477 | 6.6815 | 1.2341 | 4.2417 | 90.8044 | Libero Defined* DNC
F7 | MSIO112NB9 | 9 | I/O | N | Y | N | 8.4447 | 0.33201 | 5.0912 | 0.86237 | 3.718 | 66.2607 | Libero Defined* DNC
F8 | DDRIO75NB1/MDDR_DQ1 | 1 | I/O | N | N | Y | 9.1451 | 0.64747 | 5.3099 | 1.0161 | 14.304 | 73.4548 | Libero Defined* DNC
F9 | DDRIO66NB1/MDDR_DM_RDQS1 | 1 | I/O | N | N | Y | 8.9553 | 0.67179 | 5.8323 | 0.82075 | 15.4946 | 69.1874 | Libero Defined* DNC
G1 | MSIO124PB9/GB2/CCC_NW0_CLKI1 | 9 | I/O | N | Y | N | 5.4458 | 0.21571 | 3.5307 | 0.54084 | 0.84588 | 43.6979 | Libero Defined* DNC
G10 | VDDI1 |  |  | N | N | N | [6 empty] | DNC
G11 | VSS |  |  | N | N | N | [6 empty] | VSS
G12 | VDDI1 |  |  | N | N | N | [6 empty] | DNC
G13 | CCC_NE0_NE1_HPMS_MDDR_PLL_VSSA |  |  | N | N | N | [6 empty] | VSS
G14 | MSIO40PB2/CCC_NE0_CLKI1 | 2 | I/O | N | Y | N | 6.6525 | 0.25078 | 3.8221 | 0.77791 | 2.5965 | 54.5276 | Libero Defined* DNC
G15 | VDDI2 |  |  | N | N | N | [6 empty] | Must connect to VDDI2
G16 | MSIO42NB2 | 2 | I/O | N | Y | N | 9.2379 | 0.3633 | 5.1932 | 0.95712 | 5.0739 | 70.5023 | Libero Defined* DNC
G17 | MSIO42PB2/GB10/VCCC_SE0_CLKI | 2 | I/O | N | Y | N | 8.2027 | 0.32455 | 4.7554 | 0.79677 | 3.6464 | 61.5546 | Libero Defined* DNC
G18 | MSIO22NB4 | 4 | I/O | N | Y | N | 8.8348 | 0.37155 | 6.0158 | 0.8089 | 2.6293 | 69.7579 | Libero Defined* DNC
G19 | MSIO24PB4 | 4 | I/O | N | Y | N | 6.7516 | 0.26246 | 3.8819 | 0.7756 | 1.4639 | 54.8707 | Libero Defined* DNC
G2 | MSIO123PB9/GB6/CCC_NW1_CLKI1 | 9 | I/O | N | Y | N | 5.3019 | 0.2068 | 3.4017 | 0.63928 | 0.64167 | 46.6328 | Libero Defined* DNC
G20 | VSS |  |  | N | N | N | [6 empty] | VSS
G3 | MSIO123NB9 | 9 | I/O | N | Y | N | 5.0974 | 0.19476 | 3.3308 | 0.60231 | 0.47785 | 44.7907 | Libero Defined* DNC
G4 | MSIO132PB9 | 9 | I/O | N | Y | N | 9.3637 | 0.39507 | 5.8584 | 0.89037 | 3.2769 | 72.2226 | Libero Defined* DNC
G5 | VDDI9 |  |  | N | N | N | [6 empty] | DNC
G6 | MSIO112PB9 | 9 | I/O | N | Y | N | 8.761 | 0.34108 | 5.1021 | 0.97073 | 4.3849 | 70.3755 | Libero Defined* DNC
G7 | CCC_NW0_NW1_PLL_VDDA |  |  | N | N | N | [6 empty] | Must connect directly to 3.3V or 2.5V
G8 | VDDI1 |  |  | N | N | N | [6 empty] | DNC
G9 | VSS |  |  | N | N | N | [6 empty] | VSS
H1 | MSIOD142PB8/GB5/CCC_SW1_CLKI1 | 8 | I/O | Y | N | N | 7.1488 | 0.28978 | 4.3766 | 0.74197 | 1.0488 | 56.9856 | Libero Defined* DNC
H10 | VSS |  |  | N | N | N | [6 empty] | VSS
H11 | VDD |  |  | N | N | N | [6 empty] | Must connect to VDD
H12 | VSS |  |  | N | N | N | [6 empty] | VSS
H13 | VSS |  |  | N | N | N | [6 empty] | VSS
H14 | CCC_NE0_NE1_HPMS_MDDR_PLL_VDDA |  |  | N | N | N | [6 empty] | Must connect directly to 3.3V or 2.5V
H15 | MSIO39NB2 | 2 | I/O | N | Y | N | 7.1134 | 0.27032 | 4.4103 | 0.65806 | 2.7239 | 53.8727 | Libero Defined* DNC
H16 | MSIO23NB4 | 4 | I/O | N | Y | N | 8.6238 | 0.32978 | 5.2745 | 0.8167 | 2.3028 | 65.6327 | Libero Defined* DNC
H17 | MSIO23PB4 | 4 | I/O | N | Y | N | 7.9736 | 0.31539 | 4.7409 | 0.86211 | 2.2004 | 63.9314 | Libero Defined* DNC
H18 | VDDI4 |  |  | N | N | N |  | 0.020178 | 0.27968 | 31.3495 | 184.557 | 93.6374 | Must connect to VDDI4
H19 | MSIO22PB4 | 4 | I/O | N | Y | N | 7.8852 | 0.3338 | 5.3512 | 0.71367 | 2.0416 | 61.7981 | Libero Defined* DNC
H2 | MSIOD142NB8 | 8 | I/O | Y | N | N | 6.9992 | 0.27848 | 4.2574 | 0.716 | 1.0535 | 55.2117 | Libero Defined* DNC
H20 | MSIO20NB4/GB13/VCCC_SE1_CLKI | 4 | I/O | N | Y | N | 6.3533 | 0.25477 | 3.9605 | 0.67122 | 1.8451 | 51.559 | Libero Defined* DNC
H3 | VSS |  |  | N | N | N | [6 empty] | VSS
H4 | MSIO125NB9 | 9 | I/O | N | Y | N | 4.4452 | 0.167 | 2.8648 | 0.51393 | 0.1974 | 38.3704 | Libero Defined* DNC
H5 | MSIO125PB9/CCC_NW1_CLKI0 | 9 | I/O | N | Y | N | 6.1663 | 0.24535 | 3.8998 | 0.69928 | 1.5405 | 52.2216 | Libero Defined* DNC
H6 | MSIO126NB9 | 9 | I/O | N | Y | N | 7.0863 | 0.26554 | 4.3292 | 0.7129 | 2.2965 | 55.554 | Libero Defined* DNC
H7 | CCC_NW0_NW1_PLL_VSSA |  |  | N | N | N | [6 empty] | VSS
H8 | VSS |  |  | N | N | N | [6 empty] | VSS
H9 | VDD |  |  | N | N | N |  | 0.013087 | 0.11793 | 52.7594 | 1400.78 | 78.8795 | Must connect to VDD
J1 | VDDI8 |  |  | N | N | N |  | 0.02268 | 0.31768 | 18.2209 | 107.418 | 76.0813 | DNC
J10 | VDD |  |  | N | N | N | [6 empty] | Must connect to VDD
J11 | VSS |  |  | N | N | N | [6 empty] | VSS
J12 | VDD |  |  | N | N | N | [6 empty] | Must connect to VDD
J13 | VSS |  |  | N | N | N | [6 empty] | VSS
J14 | VPP |  |  | N | N | N | [6 empty] | Must connect to VPP (2.5V or 3.3V)
J15 | MSIO39PB2 | 2 | I/O | N | Y | N | 7.2379 | 0.28121 | 4.497 | 0.78441 | 2.968 | 59.3927 | Libero Defined* DNC
J16 | VSS |  |  | N | N | N | [6 empty] | VSS
J17 | MSIO18PB4 | 4 | I/O | N | Y | N | 7.644 | 0.29867 | 4.4055 | 0.88541 | 3.219 | 62.4554 | Libero Defined* DNC
J18 | MSIO18NB4 | 4 | I/O | N | Y | N | 6.0764 | 0.233 | 3.6735 | 0.67787 | 1.5954 | 49.9013 | Libero Defined* DNC
J19 | MSIO20PB4/GB9/VCCC_SE0_CLKI | 4 | I/O | N | Y | N | 5.7409 | 0.21982 | 3.4424 | 0.69895 | 1.6132 | 49.0513 | Libero Defined* DNC
J2 | MSIOD144PB8/CCC_SW1_CLKI0 | 8 | I/O | Y | N | N | 6.3226 | 0.24893 | 3.8984 | 0.7583 | 1.7388 | 54.3704 | Libero Defined* DNC
J20 | MSIO17NB4 | 4 | I/O | N | Y | N | 6.2249 | 0.25729 | 4.0951 | 0.62311 | 1.7775 | 50.5143 | Libero Defined* DNC
J3 | MSIOD144NB8 | 8 | I/O | Y | N | N | 6.2443 | 0.24009 | 3.6721 | 0.74798 | 2.0128 | 52.4087 | Libero Defined* DNC
J4 | MSIOD143PB8/GB1/CCC_SW0_CLKI1 | 8 | I/O | Y | N | N | 6.1683 | 0.24398 | 3.8925 | 0.71826 | 1.4546 | 52.8751 | Libero Defined* DNC
J5 | MSIOD143NB8 | 8 | I/O | Y | N | N | 6.4209 | 0.25754 | 4.0143 | 0.74589 | 1.945 | 54.7197 | Libero Defined* DNC
J6 | MSIOD145NB8 | 8 | I/O | Y | N | N | 7.7186 | 0.32146 | 5.2796 | 0.73721 | 2.8724 | 62.3875 | Libero Defined* DNC
J7 | MSIO126PB9/CCC_NW0_CLKI0 | 9 | I/O | N | Y | N | 7.922 | 0.3138 | 4.7837 | 0.84551 | 3.4023 | 63.5978 | Libero Defined* DNC
J8 | VDDI9 |  |  | N | N | N | [6 empty] | DNC
J9 | VSS |  |  | N | N | N | [6 empty] | VSS
K1 | MSIOD146NB8 | 8 | I/O | Y | N | N | 6.578 | 0.26265 | 4.2364 | 0.62851 | 1.4126 | 51.6006 | Libero Defined* DNC
K10 | VSS |  |  | N | N | N | [6 empty] | VSS
K11 | VDD |  |  | N | N | N | [6 empty] | Must connect to VDD
K12 | VSS |  |  | N | N | N | [6 empty] | VSS
K13 | VDD |  |  | N | N | N | [6 empty] | Must connect to VDD
K14 | VSS |  |  | N | N | N | [6 empty] | VSS
K15 | MSIO19NB4 | 4 | I/O | N | Y | N | 7.6105 | 0.30425 | 4.3786 | 0.73401 | 3.1312 | 56.6915 | Libero Defined* DNC
K16 | MSIO19PB4 | 4 | I/O | N | Y | N | 5.9123 | 0.22497 | 3.4851 | 0.68646 | 1.7192 | 48.9117 | Libero Defined* DNC
K17 | MSIO14NB4 | 4 | I/O | N | Y | N | 7.589 | 0.29485 | 4.3507 | 0.89796 | 2.7222 | 62.5045 | Libero Defined* DNC
K18 | MSIO14PB4 | 4 | I/O | N | Y | N | 7.7171 | 0.30084 | 4.4435 | 0.83907 | 2.8597 | 61.0605 | Libero Defined* DNC
K19 | VSS |  |  | N | N | N | [6 empty] | VSS
K2 | MSIOD147PB8 | 8 | I/O | Y | N | N | 6.3757 | 0.24822 | 3.827 | 0.75622 | 1.9968 | 53.7968 | Libero Defined* DNC
K20 | MSIO17PB4 | 4 | I/O | N | Y | N | 5.915 | 0.24761 | 3.9697 | 0.54965 | 1.4491 | 46.7111 | Libero Defined* DNC
K3 | MSIOD147NB8 | 8 | I/O | Y | N | N | 6.1506 | 0.23419 | 3.5574 | 0.70193 | 2.0166 | 49.9701 | Libero Defined* DNC
K4 | VDDI8 |  |  | N | N | N | [6 empty] | DNC
K5 | MSIOD148PB8 | 8 | I/O | Y | N | N | 7.0011 | 0.27066 | 4.5907 | 0.69624 | 2.0227 | 56.5352 | Libero Defined* DNC
K6 | MSIOD148NB8 | 8 | I/O | Y | N | N | 7.518 | 0.29401 | 4.8631 | 0.79246 | 2.7417 | 62.0791 | Libero Defined* DNC
K7 | MSIOD145PB8/CCC_SW0_CLKI0 | 8 | I/O | Y | N | N | 8.4051 | 0.34146 | 5.5452 | 0.80447 | 3.2511 | 66.7907 | Libero Defined* DNC
K8 | VSS |  |  | N | N | N | [6 empty] | VSS
K9 | VDD |  |  | N | N | N | [6 empty] | Must connect to VDD
L1 | MSIOD146PB8 | 8 | I/O | Y | N | N | 6.5824 | 0.26471 | 4.1455 | 0.65951 | 1.6879 | 52.288 | Libero Defined* DNC
L10 | VDD |  |  | N | N | N | [6 empty] | Must connect to VDD
L11 | VSS |  |  | N | N | N | [6 empty] | VSS
L12 | VDD |  |  | N | N | N | [6 empty] | Must connect to VDD
L13 | VSS |  |  | N | N | N | [6 empty] | VSS
L14 | VPPNVM |  |  | N | N | N | [6 empty] | Must connect to VPP (2.5V or 3.3V)
L15 | MSIO16PB4 | 4 | I/O | N | Y | N | 7.0657 | 0.26635 | 3.924 | 0.87511 | 3.1003 | 58.5997 | Libero Defined* DNC
L16 | MSIO16NB4 | 4 | I/O | N | Y | N | 6.0815 | 0.23136 | 3.6812 | 0.71816 | 1.6428 | 51.417 | Libero Defined* DNC
L17 | VDDI4 |  |  | N | N | N | [6 empty] | Must connect to VDDI4
L18 | SC_SPI_SDI | 2 |  | N | N | N | 8.1928 | 0.31988 | 4.4678 | 0.98142 | 2.6073 | 66.2177 | DNC
L19 | MSIO13NB4/SPI_0_SS0 | 4 | I/O | N | Y | N | 5.2668 | 0.19985 | 3.3284 | 0.59514 | 0.90863 | 44.5069 | Libero Defined* DNC
L2 | VSS |  |  | N | N | N | [6 empty] | VSS
L20 | MSIO13PB4/SPI_0_SDO | 4 | I/O | N | Y | N | 5.9138 | 0.22983 | 3.6761 | 0.68741 | 1.6221 | 50.2694 | Libero Defined* DNC
L3 | MSIOD149NB8 | 8 | I/O | Y | N | N | 8.0265 | 0.32455 | 5.0423 | 0.71751 | 2.3525 | 60.1488 | Libero Defined* DNC
L4 | MSIOD152PB8 | 8 | I/O | Y | N | N | 9.3582 | 0.38788 | 5.8579 | 0.89215 | 4.4414 | 72.2917 | Libero Defined* DNC
L5 | MSIOD152NB8 | 8 | I/O | Y | N | N | 8.5437 | 0.33985 | 5.0837 | 0.92617 | 3.8994 | 68.6178 | Libero Defined* DNC
L6 | MSIOD154PB8 | 8 | I/O | Y | N | N | 7.889 | 0.2994 | 4.5861 | 0.90733 | 3.777 | 64.5069 | Libero Defined* DNC
L7 | MSIOD154NB8 | 8 | I/O | Y | N | N | 9.2559 | 0.34696 | 5.4148 | 0.99808 | 4.7949 | 73.5144 | Libero Defined* DNC
L8 | VDDI8 |  |  | N | N | N | [6 empty] | DNC
L9 | VSS |  |  | N | N | N | [6 empty] | VSS
M1 | MSIOD150PB8 | 8 | I/O | Y | N | N | 5.4274 | 0.20875 | 3.4355 | 0.60306 | 1.1317 | 45.5171 | Libero Defined* DNC
M10 | VSS |  |  | N | N | N | [6 empty] | VSS
M11 | VDD |  |  | N | N | N | [6 empty] | Must connect to VDD
M12 | VSS |  |  | N | N | N | [6 empty] | VSS
M13 | VDD |  |  | N | N | N | [6 empty] | Must connect to VDD
M14 | VSSNVM |  |  | N | N | N | [6 empty] | VSS
M15 | MSIO15NB4 | 4 | I/O | N | Y | N | 6.7976 | 0.26252 | 4.0107 | 0.79649 | 2.3647 | 56.5201 | Libero Defined* DNC
M16 | MSIO15PB4 | 4 | I/O | N | Y | N | 5.4634 | 0.20395 | 3.2142 | 0.70404 | 1.3839 | 47.57 | Libero Defined* DNC
M17 | MSIO11NB4/CCC_NE1_CLKI0 | 4 | I/O | N | Y | N | 6.6087 | 0.25353 | 3.8823 | 0.77757 | 2.2824 | 54.9432 | Libero Defined* DNC
M18 | SC_SPI_CLK | 2 |  | N | N | N | 8.0832 | 0.31585 | 4.4533 | 0.92768 | 2.4526 | 64.275 | DNC
M19 | MSIO8NB4 | 4 | I/O | N | Y | N | 7.7977 | 0.32088 | 4.8125 | 0.81348 | 3.5872 | 62.5688 | Libero Defined* DNC
M2 | MSIOD150NB8 | 8 | I/O | Y | N | N | 5.6515 | 0.21909 | 3.5212 | 0.68233 | 1.3278 | 49.0162 | Libero Defined* DNC
M20 | VDDI4 |  |  | N | N | N | [6 empty] | Must connect to VDDI4
M3 | MSIOD149PB8 | 8 | I/O | Y | N | N | 8.0689 | 0.32841 | 5.0729 | 0.73549 | 2.4971 | 61.0826 | Libero Defined* DNC
M4 | MSIOD151NB8 | 8 | I/O | Y | N | N | 4.7039 | 0.17542 | 2.8734 | 0.62808 | 0.66987 | 42.4823 | Libero Defined* DNC
M5 | VSS |  |  | N | N | N | [6 empty] | VSS
M6 | MSIOD155NB8 | 8 | I/O | Y | N | N | 9.2577 | 0.35573 | 5.1877 | 0.9568 | 5.07 | 70.4527 | Libero Defined* DNC
M7 | MSIOD155PB8 | 8 | I/O | Y | N | N | 10.4696 | 0.41768 | 6.2097 | 1.061 | 5.905 | 81.1673 | Libero Defined* DNC
M8 | VSS |  |  | N | N | N | [6 empty] | VSS
M9 | VDD |  |  | N | N | N | [6 empty] | Must connect to VDD
N1 | MSIOD153PB8 | 8 | I/O | Y | N | N | 5.6889 | 0.21867 | 3.4495 | 0.67463 | 1.5346 | 48.2406 | Libero Defined* DNC
N10 | VDD |  |  | N | N | N | [6 empty] | Must connect to VDD
N11 | VSS |  |  | N | N | N | [6 empty] | VSS
N12 | VDD |  |  | N | N | N | [6 empty] | Must connect to VDD
N13 | VSS |  |  | N | N | N | [6 empty] | VSS
N14 | VDDI4 |  |  | N | N | N | [6 empty] | Must connect to VDDI4
N15 | MSIO12NB4/SPI_0_SDI | 4 | I/O | N | Y | N | 6.8361 | 0.25651 | 4.1331 | 0.77635 | 2.3333 | 56.6455 | Libero Defined* DNC
N16 | MSIO11PB4/CCC_NE0_CLKI0 | 4 | I/O | N | Y | N | 7.5576 | 0.28734 | 4.114 | 0.86187 | 3.6648 | 59.5463 | Libero Defined* DNC
N17 | SC_SPI_SDO | 2 |  | N | N | N | 6.7565 | 0.26338 | 3.7935 | 0.81126 | 2.1723 | 55.4754 | DNC
N18 | VSS |  |  | N | N | N | [6 empty] | VSS
N19 | MSIO4NB4 | 4 | I/O | N | Y | N | 8.707 | 0.36789 | 5.6012 | 0.79864 | 4.1234 | 66.8832 | Libero Defined* DNC
N2 | MSIOD153NB8 | 8 | I/O | Y | N | N | 5.2929 | 0.19423 | 3.2332 | 0.63648 | 1.2222 | 45.3639 | Libero Defined* DNC
N20 | MSIO8PB4 | 4 | I/O | N | Y | N | 6.6247 | 0.2701 | 4.1978 | 0.6876 | 2.6183 | 53.7253 | Libero Defined* DNC
N3 | VDDI8 |  |  | N | N | N | [6 empty] | DNC
N4 | MSIOD151PB8 | 8 | I/O | Y | N | N | 4.9439 | 0.18853 | 3.1651 | 0.58169 | 0.59208 | 42.9079 | Libero Defined* DNC
N5 | CCC_SW0_SW1_PLL_VSSA |  |  | N | N | N | [6 empty] | VSS
N6 | VDD |  |  | N | N | N | [6 empty] | Must connect to VDD
N7 | VSS |  |  | N | N | N | [6 empty] | VSS
N8 | VDD |  |  | N | N | N | [6 empty] | Must connect to VDD
N9 | VSS |  |  | N | N | N | [6 empty] | VSS
P1 | VSS |  |  | N | N | N | [6 empty] | VSS
P10 | VSS |  |  | N | N | N | [6 empty] | VSS
P11 | VDD |  |  | N | N | N | [6 empty] | Must connect to VDD
P12 | VSS |  |  | N | N | N | [6 empty] | VSS
P13 | NC |  |  | N | N | N | [6 empty] | NC
P14 | VPP |  |  | N | N | N | [6 empty] | Must connect to VPP (2.5V or 3.3V)
P15 | MSIO12PB4/SPI_0_CLK | 4 | I/O | N | Y | N | 6.867 | 0.25716 | 4.0507 | 0.82518 | 2.7028 | 57.8147 | Libero Defined* DNC
P16 | VDDI4 |  |  | N | N | N | [6 empty] | Must connect to VDDI4
P17 | SC_SPI_SS | 2 |  | N | N | N | 7.3429 | 0.2877 | 4.1094 | 0.87132 | 2.8121 | 59.8378 | DNC
P18 | MSIO6PB4 | 4 | I/O | N | Y | N | 6.4019 | 0.24584 | 3.7866 | 0.72197 | 2.143 | 52.2861 | Libero Defined* DNC
P19 | MSIO6NB4 | 4 | I/O | N | Y | N | 4.9336 | 0.18819 | 3.1635 | 0.54138 | 0.59879 | 41.3844 | Libero Defined* DNC
P2 | MSIOD161PB7 | 7 | I/O | Y | N | N | 5.8262 | 0.21951 | 3.5363 | 0.65601 | 1.5271 | 48.1647 | Libero Defined* DNC
P20 | MSIO4PB4 | 4 | I/O | N | Y | N | 6.6067 | 0.26747 | 4.2048 | 0.65392 | 2.5551 | 52.4366 | Libero Defined* DNC
P3 | MSIOD161NB7 | 7 | I/O | Y | N | N | 5.6876 | 0.21243 | 3.5676 | 0.53195 | 1.3234 | 43.5636 | Libero Defined* DNC
P4 | VSS |  |  | N | N | N | [6 empty] | VSS
P5 | VPP |  |  | N | N | N | [6 empty] | Must connect directly to 2.5V or 3.3V
P6 | CCC_SW0_SW1_PLL_VDDA |  |  | N | N | N | [6 empty] | Must connect directly to 3.3V or 2.5V
P7 | VDD |  |  | N | N | N | [6 empty] | Must connect to VDD
P8 | VSS |  |  | N | N | N | [6 empty] | VSS
P9 | VDD |  |  | N | N | N | [6 empty] | Must connect to VDD
R1 | MSIOD160PB7 | 7 | I/O | Y | N | N | 5.2466 | 0.19057 | 2.9665 | 0.52285 | 1.5789 | 39.3834 | Libero Defined* DNC
R10 | VDD |  |  | N | N | N | [6 empty] | Must connect to VDD
R11 | NC |  |  | N | N | N | [6 empty] | NC
R12 | MSIO179NB6 | 6 | I/O | N | Y | N | 8.3417 | 0.32368 | 4.9361 | 0.84166 | 3.6509 | 64.456 | Libero Defined* DNC
R13 | MSIO179PB6/VCCC_SE1_CLKI | 6 | I/O | N | Y | N | 8.302 | 0.32478 | 4.7698 | 0.91451 | 4.0072 | 66.0458 | Libero Defined* DNC
R14 | VDDI5 |  |  | N | N | N |  | 0.087192 | 1.2508 | 7.9816 | 48.765 | 99.918 | DNC
R15 | MSIO7NB4 | 4 | I/O | N | Y | N | 6.6081 | 0.25498 | 3.9382 | 0.76345 | 2.2175 | 54.8326 | Libero Defined* DNC
R16 | MSIO7PB4 | 4 | I/O | N | Y | N | 5.1787 | 0.1942 | 3.0664 | 0.63102 | 1.177 | 43.9885 | Libero Defined* DNC
R17 | MSIO5PB4 | 4 | I/O | N | Y | N | 6.4571 | 0.24226 | 3.7746 | 0.77082 | 2.2377 | 53.9399 | Libero Defined* DNC
R18 | MSIO5NB4 | 4 | I/O | N | Y | N | 4.8142 | 0.18031 | 3.0785 | 0.59938 | 0.47459 | 42.9553 | Libero Defined* DNC
R19 | VDDI4 |  |  | N | N | N | [6 empty] | Must connect to VDDI4
R2 | MSIOD160NB7 | 7 | I/O | Y | N | N | 7.0415 | 0.27232 | 4.1151 | 0.77895 | 2.8923 | 56.6166 | Libero Defined* DNC
R20 | MSIO3NB4 | 4 | I/O | N | Y | N | 8.1987 | 0.32415 | 4.806 | 0.85913 | 3.8969 | 64.2574 | Libero Defined* DNC
R3 | VDDI7 |  |  | N | N | N |  | 0.15843 | 2.3601 | 0.33133 | 0.69104 | 27.9639 | DNC
R4 | DNC |  |  | N | N | N | 7.0341 | 0.25339 | 3.6082 | 0.81057 | 3.9924 | 54.0804 | DNC
R5 | DNC |  |  | N | N | N | 6.0187 | 0.23345 | 3.3641 | 0.61916 | 2.7792 | 45.6387 | DNC
R6 | VSS |  |  | N | N | N |  | 0.15393 | 2.5579 | 1.4198 | 7.4893 | 60.2642 | VSS
R7 | VDD |  |  | N | N | N | [6 empty] | Must connect to VDD
R8 | VDD |  |  | N | N | N | [6 empty] | Must connect to VDD
R9 | VSS |  |  | N | N | N | [6 empty] | VSS
T1 | VSS |  |  | N | N | N | [6 empty] | VSS
T10 | VSS |  |  | N | N | N | [6 empty] | VSS
T11 | VPP |  |  | N | N | N | [6 empty] | Must connect to VPP (2.5V or 3.3V)
T12 | VDDI6 |  |  | N | N | N |  | 0.014847 | 0.19148 | 17.0993 | 95.4142 | 57.2208 | DNC
T13 | MSIO178NB6 | 6 | I/O | N | Y | N | 6.3195 | 0.23724 | 3.6576 | 0.6729 | 2.323 | 49.6106 | Libero Defined* DNC
T14 | MSIO191PB6 | 6 | I/O | N | Y | N | 5.4468 | 0.20829 | 3.3439 | 0.61267 | 1.2865 | 45.2627 | Libero Defined* DNC
T15 | MSIO191NB6 | 6 | I/O | N | Y | N | 5.6565 | 0.21813 | 3.4228 | 0.6856 | 1.5035 | 48.442 | Libero Defined* DNC
T16 | VSS |  |  | N | N | N | 3.5305 | 0.10712 | 1.6273 | 0.61237 | 0.90932 | 31.5673 | VSS
T17 | VSS |  |  | N | N | N | [6 empty] | VSS
T18 | MSIO2PB4 | 4 | I/O | N | Y | N | 7.0341 | 0.27167 | 4.073 | 0.798 | 2.8073 | 57.0111 | Libero Defined* DNC
T19 | MSIO2NB4 | 4 | I/O | N | Y | N | 5.4245 | 0.20806 | 3.3711 | 0.64143 | 1.1144 | 46.5008 | Libero Defined* DNC
T2 | VSS |  |  | N | N | N | [6 empty] | VSS
T20 | MSIO3PB4 | 4 | I/O | N | Y | N | 5.9237 | 0.22573 | 3.4378 | 0.62671 | 2.1246 | 46.4167 | Libero Defined* DNC
T3 | VSS |  |  | N | N | N | [6 empty] | VSS
T4 | VSS |  |  | N | N | N | [6 empty] | VSS
T5 | VSS |  |  | N | N | N |  | 0.12404 | 2.0514 | 1.0225 | 6.1504 | 45.7975 | VSS
T6 | VSS |  |  | N | N | N | [6 empty] | VSS
T7 | VSS |  |  | N | N | N | [6 empty] | VSS
T8 | VDD |  |  | N | N | N |  | 0.13532 | 2.2492 | 1.2307 | 6.6832 | 52.6124 | Must connect directly to VDD or 2.5V
T9 | VSS |  |  | N | N | N | [6 empty] | VSS
U1 | VSS |  |  | N | N | N | [6 empty] | VSS
U10 | VSS |  |  | N | N | N | [6 empty] | VSS
U11 | MSIO167NB6/GB7/CCC_SW1_CLKI2 | 6 | I/O | N | Y | N | 5.587 | 0.22364 | 3.7514 | 0.54545 | 1.0177 | 45.2349 | Libero Defined* DNC
U12 | MSIO175NB6 | 6 | I/O | N | Y | N | 5.0654 | 0.19115 | 3.1453 | 0.64961 | 0.89989 | 45.2019 | Libero Defined* DNC
U13 | MSIO178PB6/GB15/VCCC_SE1_CLKI | 6 | I/O | N | Y | N | 5.1368 | 0.19121 | 3.1768 | 0.61832 | 1.0343 | 44.3201 | Libero Defined* DNC
U14 | MSIO187NB6 | 6 | I/O | N | Y | N | 7.2723 | 0.28084 | 4.247 | 0.85668 | 2.6345 | 60.3184 | Libero Defined* DNC
U15 | VDDI6 |  |  | N | N | N | [6 empty] | DNC
U16 | JTAGSEL | 5 |  | N | N | N | 6.5093 | 0.26854 | 3.7125 | 0.69857 | 2.1343 | 50.9263 | Pull-up to VDDI5(JTAG bank) through 1K ohm resistor
U17 | DEVRST_N |  |  | N | N | N | 4.6781 | 0.18696 | 2.7469 | 0.52233 | 0.33437 | 37.8783 | ***Pull up to VPP through 10 KOhm resistor. Nominal 22K ohm internal pull-up
U18 | MSIO1PB4 | 4 | I/O | N | Y | N | 7.3424 | 0.28494 | 4.2295 | 0.88808 | 1.7714 | 61.2873 | Libero Defined* DNC
U19 | MSIO1NB4 | 4 | I/O | N | Y | N | 7.3227 | 0.28465 | 4.251 | 0.82745 | 1.7236 | 59.3086 | Libero Defined* DNC
U2 | VSS |  |  | N | N | N | [6 empty] | VSS
U20 | VSS |  |  | N | N | N | [6 empty] | VSS
U3 | VSS |  |  | N | N | N | [6 empty] | VSS
U4 | VSS |  |  | N | N | N | [6 empty] | VSS
U5 | VDD |  |  | N | N | N |  | 0.11867 | 1.8522 | 0.83164 | 4.2636 | 39.2479 | Must connect directly to VDD or 2.5V
U6 | VSS |  |  | N | N | N | [6 empty] | VSS
U7 | VSS |  |  | N | N | N | [6 empty] | VSS
U8 | VSS |  |  | N | N | N | [6 empty] | VSS
U9 | VSS |  |  | N | N | N | [6 empty] | VSS
V1 | VSS |  |  | N | N | N | [6 empty] | VSS
V10 | VSS |  |  | N | N | N | [6 empty] | VSS
V11 | MSIO167PB6/GB3/CCC_SW0_CLKI3 | 6 | I/O | N | Y | N | 5.1673 | 0.20483 | 3.4033 | 0.53046 | 0.86116 | 42.4894 | Libero Defined* DNC
V12 | MSIO175PB6/VCCC_SE0_CLKI | 6 | I/O | N | Y | N | 4.8922 | 0.17846 | 3.0342 | 0.60548 | 0.8373 | 42.8617 | Libero Defined* DNC
V13 | VSS |  |  | N | N | N | [6 empty] | VSS
V14 | MSIO187PB6 | 6 | I/O | N | Y | N | 6.1005 | 0.23173 | 3.5949 | 0.74638 | 1.4306 | 51.799 | Libero Defined* DNC
V15 | MSIO195NB6 | 6 | I/O | N | Y | N | 6.2416 | 0.23616 | 3.5857 | 0.75738 | 2.2646 | 52.1129 | Libero Defined* DNC
V16 | JTAG_TDI | 5 |  | N | N | N | 9.3765 | 0.37177 | 5.034 | 1.0344 | 5.6471 | 72.1617 | DNC
V17 | JTAG_TMS | 5 |  | N | N | N | 7.2386 | 0.28706 | 4.2027 | 0.80532 | 2.7775 | 58.1763 | DNC
V18 | VDDI4 |  |  | N | N | N | [6 empty] | Must connect to VDDI4
V19 | MSIO0NB4 | 4 | I/O | N | Y | N | 7.7787 | 0.30346 | 4.4381 | 0.93131 | 2.2752 | 64.2903 | Libero Defined* DNC
V2 | VSS |  |  | N | N | N | [6 empty] | VSS
V20 | MSIO0PB4 | 4 | I/O | N | Y | N | 6.4505 | 0.24691 | 3.655 | 0.73585 | 1.0419 | 51.8608 | Libero Defined* DNC
V3 | VSS |  |  | N | N | N | [6 empty] | VSS
V4 | VSS |  |  | N | N | N | [6 empty] | VSS
V5 | VSS |  |  | N | N | N | [6 empty] | VSS
V6 | VSS |  |  | N | N | N | [6 empty] | VSS
V7 | VSS |  |  | N | N | N | [6 empty] | VSS
V8 | VSS |  |  | N | N | N | [6 empty] | VSS
V9 | VSS |  |  | N | N | N | [6 empty] | VSS
W1 | VSS |  |  | N | N | N | [6 empty] | VSS
W10 | MSIO162NB6/CCC_SW0_CLKI2 | 6 | I/O | N | Y | N | 5.0296 | 0.18499 | 2.8024 | 0.66924 | 1.2048 | 43.3068 | Libero Defined* DNC
W11 | VDDI6 |  |  | N | N | N | [6 empty] | DNC
W12 | MSIO163NB6/PROBE_B | 6 | I/O | N | Y | N | 7.5883 | 0.29257 | 4.3302 | 0.89554 | 2.1329 | 62.2726 | Libero Defined* DNC
W13 | MSIO176PB6/GB11/VCCC_SE0_CLKI | 6 | I/O | N | Y | N | 6.1534 | 0.23708 | 3.6661 | 0.72273 | 1.19 | 51.474 | Libero Defined* DNC
W14 | MSIO176NB6 | 6 | I/O | N | Y | N | 6.3622 | 0.24474 | 3.7415 | 0.7074 | 1.4871 | 51.4463 | Libero Defined* DNC
W15 | MSIO195PB6 | 6 | I/O | N | Y | N | 4.7994 | 0.17765 | 2.9325 | 0.53435 | 0.76872 | 39.585 | Libero Defined* DNC
W16 | VSS |  |  | N | N | N | [6 empty] | VSS
W17 | VPP |  |  | N | N | N | 5.1771 | 0.19138 | 2.7965 | 0.62071 | 1.7091 | 41.6627 | Must connect to VPP (2.5V or 3.3V)
W18 | XTLOSC_MAIN_EXTAL |  |  | N | N | N | 5.3512 | 0.18581 | 2.4951 | 0.66177 | 1.0819 | 40.6346 | Nominal 50K ohm internal weak pull-up to VPP. If unused, it can be left floating (DNC). The pin should not be grounded (VSS)
W19 | JTAG_TCK | 5 |  | N | N | N | 7.1149 | 0.28699 | 3.943 | 0.67455 | 1.2938 | 51.573 | Connect to either VDDI5(JTAG) or VSS through resistor (200 to 1K ohm)
W2 | DNC |  |  | N | N | N | [6 empty] | DNC
W20 | JTAG_TRSTB | 5 |  | N | N | N | 7.3818 | 0.2974 | 4.2014 | 0.74608 | 1.6709 | 55.9876 | DNC or Pull down to VSS through 1K ohm resistor for upset immunity
W3 | VSS |  |  | N | N | N | [6 empty] | VSS
W4 | DNC |  |  | N | N | N | [6 empty] | DNC
W5 | VSS |  |  | N | N | N | [6 empty] | VSS
W6 | DNC |  |  | N | N | N | [6 empty] | DNC
W7 | VSS |  |  | N | N | N | [6 empty] | VSS
W8 | DNC |  |  | N | N | N | [6 empty] | DNC
W9 | VSS |  |  | N | N | N | [6 empty] | VSS
Y1 | VSS |  |  | N | N | N | [6 empty] | VSS
Y10 | MSIO162PB6 | 6 | I/O | N | Y | N | 5.774 | 0.2212 | 3.4258 | 0.61272 | 1.6793 | 45.8158 | Libero Defined* DNC
Y11 | MSIO163PB6/PROBE_A | 6 | I/O | N | Y | N | 6.4164 | 0.24946 | 3.838 | 0.68615 | 1.1047 | 51.317 | Libero Defined* DNC
Y12 | MSIO174PB6/CCC_SW1_CLKI3 | 6 | I/O | N | Y | N | 6.1729 | 0.24002 | 3.7367 | 0.67623 | 0.69369 | 50.2677 | Libero Defined* DNC
Y13 | MSIO174NB6 | 6 | I/O | N | Y | N | 6.1742 | 0.23656 | 3.5097 | 0.78888 | 1.1345 | 52.6186 | Libero Defined* DNC
Y14 | VDDI6 |  |  | N | N | N | [6 empty] | DNC
Y15 | MSIO199PB6 | 6 | I/O | N | Y | N | 5.8048 | 0.22156 | 3.3721 | 0.66573 | 0.7334 | 47.3807 | Libero Defined* DNC
Y16 | MSIO199NB6 | 6 | I/O | N | Y | N | 5.6346 | 0.21875 | 3.299 | 0.69183 | 0.5577 | 47.7737 | Libero Defined* DNC
Y17 | VPP |  |  | N | N | N | 6.3067 | 0.24389 | 3.5359 | 0.71344 | 2.5909 | 50.226 | Must connect to VPP (2.5V or 3.3V)
Y18 | XTLOSC_MAIN_XTAL |  |  | N | N | N | 6.202 | 0.22138 | 2.8346 | 0.8112 | 2.0922 | 47.9521 | Nominal 50K ohm internal weak pull-up to VPP. If unused, it can be left floating (DNC). The pin should not be grounded (VSS)
Y19 | VSS |  |  | N | N | N | [6 empty] | VSS
Y2 | DNC |  |  | N | N | N | [6 empty] | DNC
Y20 | JTAG_TDO | 5 |  | N | N | N | 7.5002 | 0.30975 | 4.1992 | 0.84554 | 3.4348 | 59.5866 | DNC
Y3 | VSS |  |  | N | N | N | [6 empty] | VSS
Y4 | DNC |  |  | N | N | N | [6 empty] | DNC
Y5 | VSS |  |  | N | N | N | [6 empty] | VSS
Y6 | DNC |  |  | N | N | N | [6 empty] | DNC
Y7 | VSS |  |  | N | N | N | [6 empty] | VSS
Y8 | DNC |  |  | N | N | N | [6 empty] | DNC
Y9 | VSS |  |  | N | N | N | [6 empty] | VSS
|  |  |  | 32 | 111 | 64
* Libero configures unused User IO (MSIO, MSIOD, DDRIO) as : Input Buffer Disabled Output Buffer Tristated Weak Pull-up
** Even if the IO bank is not being used, users must connect this VDDIx to a rail that meets the specifications of this IO bank. (See "SmartFusion2 FPGA Fabric User's Guide" on power-up for a detailed explanation)
*** DEVRST_N is a dedicated Input and is powered by VPP. It is a Schmitt trigger input.
| Unused Condition | What to do if the pin is not being used
| DNC | Do Not Connect, reserved, leave floating. These pins are physically connected to the die. But the designer must leave floating to avoid unwanted leakages
| NC | No Connection - No connection to die. These pins be used for board level signal routing by the designer.
Note on B73: Kolindala, Sreedhara: This I/O is an input only when used to connect to the FPGA fabric.