## ECN History
SmartFusion2 M2S025T(S) / M2S025 Pin Assignment table for FCS325 for all device variant
Rev | Description of Change | Effective Date
0 | Initial Release | 2013-12-11
1 | M2S025-FCS325 (1) V14- VDD_2V5 renamed to VDD (2)W16-VDD_2V5 renamed to VDD | 2013-12-13
2 | M2S025T-FCS325 and M2S025-FCS325 Removed USB B,C functional pins from W2,Y1,Y2,U4,T3,AA2,D1,D2,E1,F1 | 2014-01-03
3 | M2S025T-FCS325 and M2S025-FCS325 U12 pin renamed to DDRIO152NB5/GB7/CCC_SW1_CLKI2 | 2014-01-22
4 | M2S025T-FCS325 and M2S025-FCS325 (1) Unused condition of VDDI4 pins changed to "Must Connect to VDDI4". (2)Updated with Parasitics RLC | 2014-03-24
5 | M2S025T(S)-FCS325 and M2S025-FCS325 Unused condition of VDDI3 changed to DNC. | 2014-09-29

## M2S025T(S)-FCS325
PKG.PIN | M2S025T(S)-FCS325 Pin Name | Bank No | Direction | Total |  |  | Pin Parasitics (Applicable to Usable DIGITAL I/Os ONLY) | [5 empty] | Unused Condition
|  |  |  | MSIOD (2.5V max) | MSIO (3.3V max) | DDRIO (2.5V max) | NetLength(mm) | SelfR(Ohm) | SelfL(nH) | SelfC(pF) | SelfG(uMho) | Delay(pS)
A1 | VSS |  |  | N | N | N | [6 empty] | VSS
A10 | DDRIO49NB0/MDDR_DQ15 | 0 | I/O | N | N | Y | 4.7431 | 0.64762 | 2.5752 | 0.73066 | 2.8543 | 43.3771 | Libero Defined* DNC
A11 | VSS |  |  | N | N | N | [6 empty] | VSS
A12 | DDRIO57PB0/MDDR_DM_RDQS0 | 0 | I/O | N | N | Y | 4.6812 | 0.58675 | 2.9383 | 0.57194 | 4.4485 | 40.9943 | Libero Defined* DNC
A13 | DDRIO57NB0/MDDR_DQ4 | 0 | I/O | N | N | Y | 5.2546 | 0.67764 | 2.6671 | 0.71457 | 3.4028 | 43.6558 | Libero Defined* DNC
A14 | DDRIO56PB0/MDDR_DQ5 | 0 | I/O | N | N | Y | 6.0468 | 0.90886 | 2.9738 | 0.85963 | 4.2831 | 50.5605 | Libero Defined* DNC
A15 | DDRIO58PB0/MDDR_DQS0 | 0 | I/O | N | N | Y | 6.5406 | 1.187 | 4.2102 | 0.75524 | 5.1449 | 56.3889 | Libero Defined* DNC
A16 | VSS |  |  | N | N | N | [6 empty] | VSS
A17 | DDRIO61NB0 | 0 | I/O | N | N | Y | 6.416 | 0.80374 | 3.9004 | 0.92148 | 4.5705 | 59.9513 | Libero Defined* DNC
A18 | DDRIO61PB0/CCC_NW1_CLKI3 | 0 | I/O | N | N | Y | 6.1697 | 0.76903 | 3.8772 | 0.82033 | 4.2921 | 56.3968 | Libero Defined* DNC
A19 | DDRIO63PB0/MDDR_TMATCH_ECC_IN | 0 | I/O | N | N | Y | 6.387 | 0.74974 | 4.3466 | 0.7781 | 4.2059 | 58.1558 | Libero Defined* DNC
A2 | DDRIO39NB0/MDDR_ADDR7 | 0 | I/O | N | N | Y | 5.3545 | 0.61892 | 3.2754 | 0.74755 | 3.6546 | 49.4826 | Libero Defined* DNC
A20 | DDRIO66PB0/MDDR_TMATCH_ECC_OUT | 0 | I/O | N | N | Y | 5.8908 | 0.65009 | 3.1543 | 0.8219 | 3.8744 | 50.9163 | Libero Defined* DNC
A21 | VSS |  |  | N | N | N | [6 empty] | VSS
A3 | DDRIO39PB0/MDDR_ODT | 0 | I/O | N | N | Y | 7.507 | 1.2121 | 3.8571 | 0.93766 | 5.559 | 60.1387 | Libero Defined* DNC
A4 | DDRIO43NB0/MDDR_ADDR0 | 0 | I/O | N | N | Y | 6.3944 | 0.7648 | 3.6544 | 0.78924 | 4.2958 | 53.7045 | Libero Defined* DNC
A5 | DDRIO41PB0/MDDR_ADDR3 | 0 | I/O | N | N | Y | 4.6167 | 0.58736 | 2.6532 | 0.67617 | 3.1987 | 42.3557 | Libero Defined* DNC
A6 | VSS |  |  | N | N | N | [6 empty] | VSS
A7 | DDRIO45NB0/MDDR_CLK_N | 0 | I/O | N | N | Y | 5.3536 | 0.88313 | 3.6275 | 0.73492 | 3.8506 | 51.6325 | Libero Defined* DNC
A8 | DDRIO48PB0/MDDR_RAS_N | 0 | I/O | N | N | Y | 6.1479 | 0.93931 | 3.787 | 0.85817 | 3.959 | 57.0079 | Libero Defined* DNC
A9 | DDRIO48NB0/MDDR_WE_N | 0 | I/O | N | N | Y | 6.6753 | 1.0378 | 4.0398 | 0.8056 | 4.3813 | 57.0476 | Libero Defined* DNC
AA1 | VSS |  |  | N | N | N | [6 empty] | VSS
AA10 | MSIO120NB4/CCC_SW0_CLKI2 | 4 | I/O | N | Y | N | 4.8189 | 0.60581 | 3.1183 | 0.67482 | 2.8854 | 45.873 | Libero Defined* DNC
AA11 | MSIO121NB4/PROBE_B | 4 | I/O | N | Y | N | 6.2673 | 1.0029 | 2.796 | 0.89062 | 4.4056 | 49.902 | Libero Defined* DNC
AA12 | VSS |  |  | N | N | N | [6 empty] | VSS
AA13 | SERDES_0_TXD2_N |  | O | N | N | N | [6 empty] | DNC
AA14 | VSS |  |  | N | N | N | [6 empty] | VSS
AA15 | SERDES_0_RXD2_P |  | I | N | N | N | [6 empty] | VSS
AA16 | VSS |  |  | N | N | N | [6 empty] | VSS
AA17 | SERDES_0_TXD0_P |  | O | N | N | N | [6 empty] | DNC
AA18 | VSS |  |  | N | N | N | [6 empty] | VSS
AA19 | SERDES_0_RXD0_N |  | I | N | N | N | [6 empty] | VSS
AA2 | MSIO2PB2 | 2 | I/O | N | Y | N | 5.5604 | 0.58995 | 3.3444 | 0.78817 | 3.9898 | 51.3417 | Libero Defined* DNC
AA20 | VSS |  |  | N | N | N | [6 empty] | VSS
AA21 | MSIOD118NB5/SERDES_0_REFCLK0_N | 5 | I/O | Y | N | N | 7.4619 | 1.0556 | 4.6749 | 0.84276 | 9.4516 | 62.7682 | Libero Defined* DNC
AA3 | JTAG_TMS/M3_TMS/M3_SWDIO | 3 |  | N | N | N | 6.7138 | 0.95478 | 4.0212 | 0.91463 | 4.1567 | 60.6456 | DNC
AA4 | XTLOSC_MAIN_XTAL |  |  | N | N | N | [6 empty] | Nominal 50K ohm internal weak pull-up to VPP. If unused, it can be left floating (DNC). The pin should not be grounded (VSS)
AA5 | XTLOSC_AUX_EXTAL |  |  | N | N | N | [6 empty] | Nominal 50K ohm internal weak pull-up to VPP. If unused, it can be left floating (DNC). The pin should not be grounded (VSS)
AA6 | MSIO145PB4 | 4 | I/O | N | Y | N | 6.8206 | 1.2175 | 3.2913 | 0.87017 | 4.5834 | 53.5161 | Libero Defined* DNC
AA7 | MSIO145NB4 | 4 | I/O | N | Y | N | 4.3411 | 0.56355 | 2.2608 | 0.61885 | 2.8515 | 37.4042 | Libero Defined* DNC
AA8 | MSIO130NB4 | 4 | I/O | N | Y | N | 5.2238 | 0.78157 | 2.832 | 0.71227 | 2.9395 | 44.913 | Libero Defined* DNC
AA9 | VDDI4 |  |  | N | N | N | [6 empty] | Must Connect to VDDI4**
B1 | DDRIO37NB0/MDDR_ADDR11 | 0 | I/O | N | N | Y | 5.2274 | 0.59887 | 2.7489 | 0.7045 | 3.5114 | 44.0069 | Libero Defined* DNC
B10 | DDRIO52NB0/MDDR_DQS1_N | 0 | I/O | N | N | Y | 5.7692 | 1.0399 | 3.3723 | 0.74003 | 3.7603 | 49.9556 | Libero Defined* DNC
B11 | DDRIO54NB0/MDDR_DQ9 | 0 | I/O | N | N | Y | 5.8273 | 0.95235 | 3.4297 | 0.79898 | 3.543 | 52.3477 | Libero Defined* DNC
B12 | DDRIO54PB0/MDDR_DQ8 | 0 | I/O | N | N | Y | 5.1645 | 0.78695 | 3.111 | 0.6961 | 3.4627 | 46.5355 | Libero Defined* DNC
B13 | VDDI0 |  |  | N | N | N | [6 empty] | DNC
B14 | DDRIO56NB0/MDDR_DQ6 | 0 | I/O | N | N | Y | 6.4001 | 0.99823 | 3.1068 | 0.87331 | 4.4356 | 52.0881 | Libero Defined* DNC
B15 | DDRIO58NB0/MDDR_DQS0_N | 0 | I/O | N | N | Y | 6.4527 | 1.1297 | 3.9826 | 0.83022 | 4.8828 | 57.5016 | Libero Defined* DNC
B16 | DDRIO64PB0/MDDR_DQS_ECC | 0 | I/O | N | N | Y | 6.1864 | 1.0566 | 3.0997 | 0.88306 | 5.3141 | 52.3182 | Libero Defined* DNC
B17 | DDRIO64NB0/MDDR_DQS_ECC_N | 0 | I/O | N | N | Y | 6.3314 | 1.1022 | 3.1718 | 0.89063 | 5.4835 | 53.1497 | Libero Defined* DNC
B18 | VDDI0 |  |  | N | N | N | [6 empty] | DNC
B19 | DDRIO63NB0/MDDR_DM_RDQS_ECC | 0 | I/O | N | N | Y | 6.7214 | 0.8565 | 4.4358 | 0.77863 | 6.3591 | 58.7696 | Libero Defined* DNC
B2 | DDRIO37PB0/MDDR_ADDR10 | 0 | I/O | N | N | Y | 4.674 | 0.4386 | 2.4199 | 0.61976 | 3.1249 | 38.7265 | Libero Defined* DNC
B20 | DDRIO66NB0/CCC_NW0_CLKI2 | 0 | I/O | N | N | Y | 6.9785 | 1.051 | 4.0435 | 0.96926 | 4.1858 | 62.6041 | Libero Defined* DNC
B21 | MSIO82NB7 | 7 | I/O | N | Y | N | 4.9936 | 0.51315 | 2.7834 | 0.65138 | 3.2099 | 42.58 | Libero Defined* DNC
B3 | VDDI0 |  |  | N | N | N | [6 empty] | DNC
B4 | DDRIO43PB0/MDDR_BA2 | 0 | I/O | N | N | Y | 5.8363 | 0.70776 | 3.7433 | 0.80489 | 3.6394 | 54.8905 | Libero Defined* DNC
B5 | DDRIO41NB0/MDDR_ADDR4 | 0 | I/O | N | N | Y | 5.0284 | 0.6853 | 2.7757 | 0.80771 | 3.6095 | 47.349 | Libero Defined* DNC
B6 | DDRIO44NB0/MDDR_BA1 | 0 | I/O | N | N | Y | 5.7328 | 0.97477 | 2.7784 | 0.73993 | 4.0331 | 45.3413 | Libero Defined* DNC
B7 | DDRIO45PB0/MDDR_CLK | 0 | I/O | N | N | Y | 5.054 | 0.80422 | 3.2329 | 0.64795 | 3.7453 | 45.768 | Libero Defined* DNC
B8 | VDDI0 |  |  | N | N | N | [6 empty] | DNC
B9 | DDRIO49PB0/CCC_NE1_CLKI3/MDDR_DQ14 | 0 | I/O | N | N | Y | 4.0182 | 0.50688 | 2.1222 | 0.65904 | 2.4558 | 37.3977 | Libero Defined* DNC
C1 | DDRIO35PB0/MDDR_ADDR14 | 0 | I/O | N | N | Y | 4.3399 | 0.43274 | 2.6273 | 0.56425 | 2.7968 | 38.5027 | Libero Defined* DNC
C11 | DDRIO52PB0/GB8/CCC_NE0_CLKI3/MDDR_DQS1 | 0 | I/O | N | N | Y | 5.5821 | 0.98437 | 3.2461 | 0.77405 | 3.3744 | 50.1265 | Libero Defined* DNC
C16 | DDRIO65NB0/GB4/CCC_NW1_CLKI2 | 0 | I/O | N | N | Y | 3.7624 | 0.48547 | 2.0799 | 0.56478 | 1.9647 | 34.2739 | Libero Defined* DNC
C2 | DDRIO35NB0/MDDR_ADDR15 | 0 | I/O | N | N | Y | 5.0136 | 0.64031 | 2.6626 | 0.7419 | 3.4527 | 44.4457 | Libero Defined* DNC
C20 | MSIO85PB7 | 7 | I/O | N | Y | N | 5.3238 | 0.57252 | 2.9187 | 0.67985 | 5.6714 | 44.5449 | Libero Defined* DNC
C21 | MSIO82PB7 | 7 | I/O | N | Y | N | 4.4191 | 0.34419 | 2.3117 | 0.65071 | 2.9636 | 38.7846 | Libero Defined* DNC
C6 | DDRIO44PB0/MDDR_BA0 | 0 | I/O | N | N | Y | 5.1819 | 0.78546 | 2.4833 | 0.75336 | 3.4555 | 43.2526 | Libero Defined* DNC
D1 | MSIO28PB1/GB14/MMUART_1_CLK/GPIO_25_B/VCCC_SE1_CLKI | 1 | I/O | N | Y | N | 5.8952 | 0.831 | 3.3972 | 0.87558 | 3.7636 | 54.5391 | Libero Defined* DNC
D10 | DDRIO51PB0/MDDR_TMATCH_0_IN | 0 | I/O | N | N | Y | 2.7457 | 0.46334 | 1.2308 | 0.44603 | 1.0404 | 23.4302 | Libero Defined* DNC
D11 | DDRIO51NB0/MDDR_DM_RDQS1 | 0 | I/O | N | N | Y | 3.4644 | 0.55944 | 1.6368 | 0.59884 | 1.419 | 31.3084 | Libero Defined* DNC
D12 | VSS |  |  | N | N | N | [6 empty] | VSS
D13 | DDRIO60PB0/MDDR_DQ0 | 0 | I/O | N | N | Y | 5.2914 | 0.84158 | 3.3217 | 0.72003 | 2.4474 | 48.9052 | Libero Defined* DNC
D14 | DDRIO59PB0/MDDR_DQ2 | 0 | I/O | N | N | Y | 4.9806 | 0.67774 | 2.5534 | 0.7873 | 7.8239 | 44.8364 | Libero Defined* DNC
D15 | DDRIO59NB0/MDDR_DQ3 | 0 | I/O | N | N | Y | 5.0315 | 0.59687 | 2.6639 | 0.71343 | 9.8766 | 43.5944 | Libero Defined* DNC
D16 | DDRIO65PB0/GB0/CCC_NW0_CLKI3 | 0 | I/O | N | N | Y | 5.1489 | 0.96662 | 2.7894 | 0.76037 | 2.435 | 46.0539 | Libero Defined* DNC
D17 | VSS |  |  | N | N | N | [6 empty] | VSS
D18 | MDDR_IMP_CALIB |  |  | N | N | N | [6 empty] | DNC or VSS or VSS through the corresponding resistor.
D2 | MSIO28NB1/MMUART_1_RXD/GPIO_26_B | 1 | I/O | N | Y | N | 5.3765 | 0.61276 | 3.4019 | 0.7993 | 3.2346 | 52.1451 | Libero Defined* DNC
D20 | VDDI7 |  |  | N | N | N | [6 empty] | DNC
D21 | MSIO85NB7 | 7 | I/O | N | Y | N | 4.5161 | 0.39643 | 2.7991 | 0.72498 | 3.0363 | 45.0475 | Libero Defined* DNC
D4 | DDRIO36NB0/MDDR_ADDR13 | 0 | I/O | N | N | Y | 4.6522 | 0.82963 | 2.5444 | 0.62831 | 2.9457 | 39.9831 | Libero Defined* DNC
D5 | DDRIO40PB0/MDDR_ADDR5 | 0 | I/O | N | N | Y | 6.7833 | 0.91607 | 3.7073 | 0.99396 | 9.1525 | 60.7038 | Libero Defined* DNC
D6 | DDRIO40NB0/MDDR_ADDR6 | 0 | I/O | N | N | Y | 7.0203 | 1.0676 | 3.4673 | 1.0305 | 9.7756 | 59.7739 | Libero Defined* DNC
D7 | VSS |  |  | N | N | N | [6 empty] | VSS
D8 | DDRIO46NB0/MDDR_CAS_N | 0 | I/O | N | N | Y | 5.7956 | 1.0184 | 3.2926 | 0.72961 | 8.7522 | 49.0138 | Libero Defined* DNC
D9 | DDRIO50PB0/GB12/CCC_NE1_CLKI2/MDDR_DQ12 | 0 | I/O | N | N | Y | 5.0977 | 0.79236 | 3.1468 | 0.6767 | 2.3662 | 46.1457 | Libero Defined* DNC
E1 | MSIO27NB1/MMUART_1_TXD/GPIO_24_B | 1 | I/O | N | Y | N | 6.1823 | 0.90714 | 3.325 | 0.82144 | 4.0103 | 52.262 | Libero Defined* DNC
E10 | DDRIO50NB0/MDDR_DQ13 | 0 | I/O | N | N | Y | 6.032 | 1.0156 | 3.5854 | 0.73997 | 3.1319 | 51.5079 | Libero Defined* DNC
E11 | DDRIO53PB0/MDDR_DQ10/CCC_NE0_CLKI2 | 0 | I/O | N | N | Y | 2.655 | 0.40314 | 1.1711 | 0.50413 | 1.0226 | 24.2977 | Libero Defined* DNC
E12 | DDRIO53NB0/MDDR_DQ11 | 0 | I/O | N | N | Y | 3.0635 | 0.50228 | 1.3328 | 0.42753 | 1.2447 | 23.8708 | Libero Defined* DNC
E13 | DDRIO60NB0/MDDR_DQ1 | 0 | I/O | N | N | Y | 4.4837 | 0.86988 | 2.3331 | 0.69153 | 2.0739 | 40.167 | Libero Defined* DNC
E14 | VDDI0 |  |  | N | N | N | [6 empty] | DNC
E15 | DDRIO62PB0/MDDR_DQ_ECC1 | 0 | I/O | N | N | Y | 5.7603 | 0.84176 | 2.7918 | 0.86936 | 7.619 | 49.265 | Libero Defined* DNC
E16 | DDRIO62NB0/MDDR_DQ_ECC0 | 0 | I/O | N | N | Y | 6.2863 | 1.0112 | 3.2354 | 0.88996 | 7.6589 | 53.6595 | Libero Defined* DNC
E17 | MSIO83NB7 | 7 | I/O | N | Y | N | 5.2706 | 0.63776 | 2.6224 | 0.76385 | 3.513 | 44.7563 | Libero Defined* DNC
E18 | MSIO83PB7 | 7 | I/O | N | Y | N | 4.7048 | 0.55915 | 2.3511 | 0.75194 | 3.2407 | 42.0465 | Libero Defined* DNC
E2 | VDDI1 |  |  | N | N | N | [6 empty] | Must connect to VDDI1**
E20 | NC |  |  | N | N | N | [6 empty] | NC
E21 | NC |  |  | N | N | N | [6 empty] | NC
E4 | DDRIO36PB0/MDDR_ADDR12 | 0 | I/O | N | N | Y | 4.2858 | 0.64196 | 2.3089 | 0.61161 | 2.7628 | 37.5784 | Libero Defined* DNC
E5 | DDRIO38NB0/MDDR_ADDR9 | 0 | I/O | N | N | Y | 7.5949 | 0.98408 | 4.2592 | 1.0871 | 20.2346 | 68.0469 | Libero Defined* DNC
E6 | DDRIO42NB0/MDDR_ADDR2 | 0 | I/O | N | N | Y | 5.6425 | 0.9344 | 2.9425 | 0.83511 | 7.1178 | 49.5711 | Libero Defined* DNC
E7 | DDRIO42PB0/MDDR_ADDR1 | 0 | I/O | N | N | Y | 5.1049 | 0.78652 | 2.5848 | 0.7666 | 6.5004 | 44.5141 | Libero Defined* DNC
E8 | DDRIO46PB0/MDDR_RESET_N | 0 | I/O | N | N | Y | 5.9339 | 0.93497 | 3.6197 | 0.85717 | 6.7449 | 55.7023 | Libero Defined* DNC
E9 | VDDI0 |  |  | N | N | N | [6 empty] | DNC
F1 | MSIO27PB1/GB10/VCCC_SE0_CLKI | 1 | I/O | N | Y | N | 6.4477 | 1.0182 | 3.4679 | 0.86215 | 4.0527 | 54.6793 | Libero Defined* DNC
F17 | VDDI7 |  |  | N | N | N | [6 empty] | DNC
F18 | MSIO87PB7 | 7 | I/O | N | Y | N | 4.5861 | 0.71603 | 2.4224 | 0.69927 | 4.0494 | 41.1571 | Libero Defined* DNC
F19 | MSIO86NB7 | 7 | I/O | N | Y | N | 3.9399 | 0.55136 | 1.8535 | 0.65486 | 2.3281 | 34.8397 | Libero Defined* DNC
F2 | MSIO26PB1/CCC_NE1_CLKI1/MMUART_1_RI/GPIO_15_B | 1 | I/O | N | Y | N | 4.444 | 0.63682 | 2.2394 | 0.61682 | 2.5119 | 37.1658 | Libero Defined* DNC
F20 | MSIO86PB7 | 7 | I/O | N | Y | N | 4.49 | 0.71047 | 2.1587 | 0.5506 | 4.8719 | 34.4759 | Libero Defined* DNC
F21 | VSS |  |  | N | N | N | [6 empty] | VSS
F3 | MSIO26NB1/MMUART_1_DCD/GPIO_16_B | 1 | I/O | N | Y | N | 3.9716 | 0.49421 | 2.2637 | 0.58203 | 2.2983 | 36.298 | Libero Defined* DNC
F4 | VSS |  |  | N | N | N | [6 empty] | VSS
F5 | DDRIO38PB0/MDDR_ADDR8 | 0 | I/O | N | N | Y | 7.4876 | 0.90471 | 4.5114 | 1.0268 | 20.03 | 68.0598 | Libero Defined* DNC
G1 | MSIO25NB1/MMUART_1_DSR/GPIO_14_B | 1 | I/O | N | Y | N | 6.3857 | 1.008 | 3.821 | 0.81783 | 4.2276 | 55.9013 | Libero Defined* DNC
G10 | DDRIO47NB0/MDDR_CS_N | 0 | I/O | N | N | Y | 5.6019 | 0.68417 | 2.8498 | 0.84299 | 16.027 | 49.0136 | Libero Defined* DNC
G11 | DDRIO55PB0/MDDR_DQ7 | 0 | I/O | N | N | Y | 5.3928 | 0.56732 | 2.7627 | 0.83298 | 15.1179 | 47.9718 | Libero Defined* DNC
G12 | VREF0 |  |  | N | N | N | [6 empty] | DNC or VSS
G13 | DDRIO55NB0/MDDR_TMATCH_0_OUT | 0 | I/O | N | N | Y | 6.1394 | 0.75969 | 3.2924 | 0.87788 | 15.6054 | 53.762 | Libero Defined* DNC
G14 | VSS |  |  | N | N | N | [6 empty] | VSS
G15 | CCC_NW0_NW1_PLL_VDDA |  |  | N | N | N | [6 empty] | Must connect directly to 3.3V or 2.5V
G17 | MSIO87NB7 | 7 | I/O | N | Y | N | 4.4889 | 0.57554 | 2.5747 | 0.67373 | 3.8229 | 41.6488 | Libero Defined* DNC
G18 | NC |  |  | N | N | N | [6 empty] | NC
G2 | MSIO25PB1/CCC_NE0_CLKI1/MMUART_1_CTS/GPIO_13_B | 1 | I/O | N | Y | N | 5.3837 | 0.77653 | 3.1319 | 0.71163 | 3.5556 | 47.2094 | Libero Defined* DNC
G20 | MSIO90NB7 | 7 | I/O | N | Y | N | 6.0257 | 0.83049 | 3.3842 | 0.79781 | 6.0171 | 51.9611 | Libero Defined* DNC
G21 | MSIO90PB7 | 7 | I/O | N | Y | N | 6.7565 | 0.93569 | 3.7211 | 0.8476 | 5.1188 | 56.1605 | Libero Defined* DNC
G4 | MSIO24PB1/MMUART_1_RTS/GPIO_11_B | 1 | I/O | N | Y | N | 6.1911 | 0.95766 | 3.1209 | 0.82089 | 12.3201 | 50.6154 | Libero Defined* DNC
G5 | MSIO24NB1/MMUART_1_DTR/GPIO_12_B | 1 | I/O | N | Y | N | 4.6542 | 0.57642 | 2.7369 | 0.6092 | 9.1338 | 40.8325 | Libero Defined* DNC
G7 | CCC_NE0_NE1_MSS_MDDR_PLL_VSSA |  |  | N | N | N | [6 empty] | VSS
G8 | VREF0 |  |  | N | N | N | [6 empty] | DNC or VSS
G9 | DDRIO47PB0/MDDR_CKE | 0 | I/O | N | N | Y | 4.7578 | 0.50958 | 2.3887 | 0.74983 | 15.2727 | 42.3211 | Libero Defined* DNC
H1 | VSS |  |  | N | N | N | [6 empty] | VSS
H15 | CCC_NW0_NW1_PLL_VSSA |  |  | N | N | N | [6 empty] | VSS
H17 | NC |  |  | N | N | N | [6 empty] | NC
H18 | VSS |  |  | N | N | N | [6 empty] | VSS
H2 | NC |  |  | N | N | N | [6 empty] | NC
H20 | MSIO89PB7 | 7 | I/O | N | Y | N | 4.2096 | 0.53728 | 2.3363 | 0.58419 | 2.5007 | 36.9436 | Libero Defined* DNC
H21 | MSIO89NB7 | 7 | I/O | N | Y | N | 5.2308 | 0.47573 | 2.7283 | 0.86112 | 3.7867 | 48.471 | Libero Defined* DNC
H4 | NC |  |  | N | N | N | [6 empty] | NC
H5 | NC |  |  | N | N | N | [6 empty] | NC
H7 | CCC_NE0_NE1_MSS_MDDR_PLL_VDDA |  |  | N | N | N | [6 empty] | Must connect directly to 3.3V or 2.5V
J1 | NC |  |  | N | N | N | [6 empty] | NC
J10 | VSS |  |  | N | N | N | [6 empty] | VSS
J11 | VSS |  |  | N | N | N | [6 empty] | VSS
J12 | VDDI0 |  |  | N | N | N | [6 empty] | DNC
J13 | VDDI0 |  |  | N | N | N | [6 empty] | DNC
J15 | VDDI7 |  |  | N | N | N | [6 empty] | DNC
J17 | MSIO93PB7 | 7 | I/O | N | Y | N | 4.6394 | 0.58975 | 2.1793 | 0.60334 | 4.3676 | 36.2613 | Libero Defined* DNC
J18 | MSIO93NB7 | 7 | I/O | N | Y | N | 5.0314 | 0.83475 | 2.6805 | 0.72514 | 2.4741 | 44.0881 | Libero Defined* DNC
J2 | NC |  |  | N | N | N | [6 empty] | NC
J20 | MSIO91NB7 | 7 | I/O | N | Y | N | 4.5198 | 0.61603 | 2.4744 | 0.62477 | 4.6587 | 39.3184 | Libero Defined* DNC
J21 | MSIO91PB7 | 7 | I/O | N | Y | N | 5.1743 | 0.77273 | 2.7349 | 0.7515 | 3.5504 | 45.3356 | Libero Defined* DNC
J4 | NC |  |  | N | N | N | [6 empty] | NC
J5 | NC |  |  | N | N | N | [6 empty] | NC
J7 | VSS |  |  | N | N | N | [6 empty] | VSS
J9 | VSSNVM |  |  | N | N | N | [6 empty] | VSS
K1 | NC |  |  | N | N | N | [6 empty] | NC
K10 | VDD |  |  | N | N | N | [6 empty] | Must connect to VDD
K11 | VDD |  |  | N | N | N | [6 empty] | Must connect to VDD
K12 | VSS |  |  | N | N | N | [6 empty] | VSS
K13 | VSS |  |  | N | N | N | [6 empty] | VSS
K15 | MSIO94PB7 | 7 | I/O | N | Y | N | 2.7915 | 0.62521 | 1.1829 | 0.49597 | 1.1154 | 24.2216 | Libero Defined* DNC
K17 | MSIO99PB7/CCC_NW0_CLKI0 | 7 | I/O | N | Y | N | 4.9838 | 0.92622 | 2.4741 | 0.59328 | 4.9642 | 38.3125 | Libero Defined* DNC
K18 | MSIO99NB7 | 7 | I/O | N | Y | N | 3.778 | 0.66226 | 1.8389 | 0.40727 | 4.0203 | 27.3667 | Libero Defined* DNC
K2 | NC |  |  | N | N | N | [6 empty] | NC
K20 | VDDI7 |  |  | N | N | N | [6 empty] | DNC
K21 | NC |  |  | N | N | N | [6 empty] | NC
K4 | NC |  |  | N | N | N | [6 empty] | NC
K5 | NC |  |  | N | N | N | [6 empty] | NC
K7 | NC |  |  | N | N | N | [6 empty] | NC
K9 | VPPNVM |  |  | N | N | N | [6 empty] | Must Connect to VPP
L1 | MSIO23PB2/SPI_1_SS2/GPIO_15_A | 2 | I/O | N | Y | N | 5.3091 | 0.80758 | 2.8288 | 0.79346 | 3.5275 | 47.3769 | Libero Defined* DNC
L10 | VDD |  |  | N | N | N | [6 empty] | Must connect to VDD
L11 | VDD |  |  | N | N | N | [6 empty] | Must connect to VDD
L12 | VSS |  |  | N | N | N | [6 empty] | VSS
L13 | VSS |  |  | N | N | N | [6 empty] | VSS
L15 | MSIO94NB7 | 7 | I/O | N | Y | N | 3.0344 | 0.53713 | 1.5273 | 0.47003 | 1.2549 | 26.7933 | Libero Defined* DNC
L17 | MSIO98PB7/CCC_NW1_CLKI0 | 7 | I/O | N | Y | N | 2.3528 | 0.33228 | 1.0568 | 0.48954 | 0.90519 | 22.7446 | Libero Defined* DNC
L18 | MSIO98NB7 | 7 | I/O | N | Y | N | 3.0149 | 0.5211 | 1.3957 | 0.4263 | 1.2592 | 24.3925 | Libero Defined* DNC
L19 | MSIO96PB7/GB6/CCC_NW1_CLKI1 | 7 | I/O | N | Y | N | 3.506 | 0.46315 | 2.196 | 0.57303 | 1.6742 | 35.4733 | Libero Defined* DNC
L2 | MSIO23NB2/SPI_1_SS3/GPIO_16_A | 2 | I/O | N | Y | N | 4.6658 | 0.65828 | 2.3647 | 0.73844 | 2.9383 | 41.7874 | Libero Defined* DNC
L20 | MSIO97PB7/GB2/CCC_NW0_CLKI1 | 7 | I/O | N | Y | N | 6.0465 | 0.96109 | 3.5187 | 0.83543 | 3.855 | 54.2182 | Libero Defined* DNC
L21 | NC |  |  | N | N | N | [6 empty] | NC
L3 | MSIO22NB2/SPI_1_SS1/GPIO_14_A | 2 | I/O | N | Y | N | 4.9466 | 0.87587 | 2.7759 | 0.72597 | 2.6312 | 44.8915 | Libero Defined* DNC
L4 | VSS |  |  | N | N | N | [6 empty] | VSS
L5 | MSIO17NB2/SPI_1_SS0/GPIO_13_A | 2 | I/O | N | Y | N | 2.4905 | 0.36922 | 1.1673 | 0.42617 | 0.68563 | 22.3036 | Libero Defined* DNC
L7 | NC |  |  | N | N | N | [6 empty] | NC
L9 | JTAG_TCK/M3_TCK | 3 |  | N | N | N | 4.8946 | 0.69054 | 3.3231 | 0.72983 | 2.4746 | 49.2472 | Connect to either VDDI3 or VSS through resistor (200 to 1K ohm)
M1 | MSIO21PB2/SPI_0_SS1/GPIO_8_A/USB_DATA5_A | 2 | I/O | N | Y | N | 5.849 | 0.87088 | 2.8632 | 0.80372 | 4.0411 | 47.9709 | Libero Defined* DNC
M10 | VSS |  |  | N | N | N | [6 empty] | VSS
M11 | VSS |  |  | N | N | N | [6 empty] | VSS
M12 | VDD |  |  | N | N | N | [6 empty] | Must connect to VDD
M13 | VDD |  |  | N | N | N | [6 empty] | Must connect to VDD
M15 | MSIOD103NB6 | 6 | I/O | Y | N | N | 6.2688 | 0.86547 | 3.6715 | 0.88186 | 10.6145 | 56.9015 | Libero Defined* DNC
M17 | VSS |  |  | N | N | N | [6 empty] | VSS
M18 | MSIO96NB7 | 7 | I/O | N | Y | N | 4.8195 | 0.62702 | 2.7684 | 0.72428 | 2.7984 | 44.7784 | Libero Defined* DNC
M2 | VDDI2 |  |  | N | N | N | [6 empty] | Must connect to VDDI2**
M20 | MSIO97NB7 | 7 | I/O | N | Y | N | 5.5142 | 0.77605 | 2.9771 | 0.79419 | 3.73 | 48.6253 | Libero Defined* DNC
M21 | VSS |  |  | N | N | N | [6 empty] | VSS
M4 | MSIO22PB2/SPI_0_SS3/GPIO_10_A/USB_DATA7_A | 2 | I/O | N | Y | N | 4.0507 | 0.53861 | 2.3927 | 0.55516 | 1.9521 | 36.4463 | Libero Defined* DNC
M5 | MSIO17PB2/SPI_1_SDO/GPIO_12_A | 2 | I/O | N | Y | N | 2.7362 | 0.50345 | 1.2981 | 0.48421 | 0.85745 | 25.0706 | Libero Defined* DNC
M7 | VPP |  |  | N | N | N | [6 empty] | Must Connect to VPP
M9 | DEVRST_N |  |  | N | N | N | [6 empty] | ***Pull up to VPP through 10 KOhm resistor. Nominal 22K ohm internal pull-up
N1 | MSIO21NB2/SPI_0_SS2/GPIO_9_A/USB_DATA6_A | 2 | I/O | N | Y | N | 5.3173 | 0.72364 | 2.8473 | 0.73338 | 3.6176 | 45.6962 | Libero Defined* DNC
N10 | VSS |  |  | N | N | N | [6 empty] | VSS
N11 | VSS |  |  | N | N | N | [6 empty] | VSS
N12 | VDD |  |  | N | N | N | [6 empty] | Must connect to VDD
N13 | VDD |  |  | N | N | N | [6 empty] | Must connect to VDD
N15 | VDDI6 |  |  | N | N | N | [6 empty] | DNC
N17 | MSIOD103PB6/CCC_SW0_CLKI0 | 6 | I/O | Y | N | N | 6.0258 | 0.92307 | 3.1673 | 0.87653 | 10.4922 | 52.6903 | Libero Defined* DNC
N18 | MSIOD102PB6/CCC_SW1_CLKI0 | 6 | I/O | Y | N | N | 4.002 | 0.61672 | 2.0669 | 0.58944 | 2.2273 | 34.9047 | Libero Defined* DNC
N2 | MSIO20NB2/GB13/VCCC_SE1_CLKI/GPIO_26_A | 2 | I/O | N | Y | N | 6.4592 | 1.2077 | 3.653 | 0.90798 | 3.6374 | 57.5917 | Libero Defined* DNC
N20 | NC |  |  | N | N | N | [6 empty] | NC
N21 | NC |  |  | N | N | N | [6 empty] | NC
N4 | MSIO16PB2/SPI_1_CLK | 2 | I/O | N | Y | N | 3.2174 | 0.51322 | 1.3962 | 0.52104 | 1.4115 | 26.9722 | Libero Defined* DNC
N5 | VDDI2 |  |  | N | N | N | [6 empty] | DNC
N7 | MSIO16NB2/SPI_1_SDI/GPIO_11_A | 2 | I/O | N | Y | N | 3.3858 | 0.76321 | 1.677 | 0.50467 | 1.4821 | 29.0921 | Libero Defined* DNC
N9 | JTAG_TDI/M3_TDI | 3 |  | N | N | N | 4.0023 | 0.89348 | 2.2211 | 0.60664 | 1.8433 | 36.7068 | DNC
P1 | MSIO20PB2/GB9/VCCC_SE0_CLKI/GPIO_25_A | 2 | I/O | N | Y | N | 6.1556 | 1.0804 | 3.5312 | 0.76011 | 3.5281 | 51.8079 | Libero Defined* DNC
P15 | VSS |  |  | N | N | N | [6 empty] | VSS
P17 | MSIOD102NB6 | 6 | I/O | Y | N | N | 4.4048 | 0.49515 | 2.4845 | 0.66865 | 2.305 | 40.7584 | Libero Defined* DNC
P18 | MSIOD105PB6 | 6 | I/O | Y | N | N | 4.0322 | 0.52181 | 2.3845 | 0.6403 | 4.5506 | 39.074 | Libero Defined* DNC
P2 | MSIO18PB2/SPI_1_SS4/GPIO_17_A | 2 | I/O | N | Y | N | 5.4685 | 0.82024 | 2.8771 | 0.72194 | 10.6579 | 45.5755 | Libero Defined* DNC
P20 | MSIOD100NB6 | 6 | I/O | Y | N | N | 5.2682 | 0.71196 | 3.3792 | 0.76124 | 3.0523 | 50.719 | Libero Defined* DNC
P21 | MSIOD100PB6/GB5/CCC_SW1_CLKI1 | 6 | I/O | Y | N | N | 4.794 | 0.57127 | 3.0983 | 0.73417 | 2.6635 | 47.6937 | Libero Defined* DNC
P4 | MSIO13PB2/SPI_0_SDO/GPIO_6_A/USB_STP_A | 2 | I/O | N | Y | N | 3.2233 | 0.25559 | 1.8435 | 0.5794 | 1.6743 | 32.6823 | Libero Defined* DNC
P5 | MSIO13NB2/SPI_0_SS0/GPIO_7_A/USB_NXT_A | 2 | I/O | N | Y | N | 6.1186 | 1.0401 | 3.3779 | 0.81324 | 3.0706 | 52.4125 | Libero Defined* DNC
P7 | VSS |  |  | N | N | N | [6 empty] | VSS
R1 | VSS |  |  | N | N | N | [6 empty] | VSS
R10 | VDDI4 |  |  | N | N | N | [6 empty] | Must Connect to VDDI4**
R11 | NC |  |  | N | N | N | [6 empty] | NC
R12 | VDD |  |  | N | N | N | [6 empty] | Must connect to VDD
R13 | VDD |  |  | N | N | N | [6 empty] | Must connect to VDD
R14 | CCC_SW0_SW1_PLL_VDDA |  |  | N | N | N | [6 empty] | Must connect directly to 3.3V or 2.5V
R15 | CCC_SW0_SW1_PLL_VSSA |  |  | N | N | N | [6 empty] | VSS
R17 | MSIOD105NB6 | 6 | I/O | Y | N | N | 6.3136 | 1.0237 | 3.4128 | 0.77484 | 8.2138 | 51.4232 | Libero Defined* DNC
R18 | VDDI6 |  |  | N | N | N | [6 empty] | DNC
R2 | MSIO18NB2/SPI_1_SS5/GPIO_18_A | 2 | I/O | N | Y | N | 5.8259 | 0.72352 | 3.0591 | 0.80552 | 9.3046 | 49.6402 | Libero Defined* DNC
R20 | MSIOD101NB6 | 6 | I/O | Y | N | N | 6.537 | 0.91633 | 3.8908 | 0.84339 | 4.5552 | 57.2843 | Libero Defined* DNC
R21 | MSIOD101PB6/GB1/CCC_SW0_CLKI1 | 6 | I/O | Y | N | N | 7.2973 | 1.0934 | 4.3002 | 0.92485 | 5.1318 | 63.0639 | Libero Defined* DNC
R4 | MSIO11PB2/CCC_NE0_CLKI0/I2C_1_SDA/GPIO_0_A/USB_DATA3_A | 2 | I/O | N | Y | N | 3.7693 | 0.46641 | 1.8595 | 0.62987 | 4.0088 | 34.2235 | Libero Defined* DNC
R5 | MSIO11NB2/CCC_NE1_CLKI0/I2C_1_SCL/GPIO_1_A/USB_DATA4_A | 2 | I/O | N | Y | N | 5.7435 | 0.86481 | 2.6129 | 0.86202 | 5.7238 | 47.4589 | Libero Defined* DNC
R7 | JTAG_TDO/M3_TDO/M3_SWO | 3 |  | N | N | N | 2.4464 | 0.60592 | 1.1336 | 0.4789 | 0.9725 | 23.2993 | DNC
R8 | MSIO134PB4/VCCC_SE1_CLKI | 4 | I/O | N | Y | N | 2.7132 | 0.49045 | 1.2825 | 0.5081 | 1.1678 | 25.5269 | Libero Defined* DNC
R9 | MSIO134NB4 | 4 | I/O | N | Y | N | 2.6276 | 0.5941 | 1.1757 | 0.50226 | 1.1002 | 24.3003 | Libero Defined* DNC
T1 | MSIO14NB2/SPI_0_SS5/GPIO_20_A | 2 | I/O | N | Y | N | 4.9567 | 0.5443 | 2.8995 | 0.72519 | 3.1212 | 45.8554 | Libero Defined* DNC
T17 | MSIOD108PB6 | 6 | I/O | Y | N | N | 4.8721 | 0.54946 | 2.9593 | 0.68123 | 2.5753 | 44.8994 | Libero Defined* DNC
T18 | MSIOD108NB6 | 6 | I/O | Y | N | N | 6.7757 | 1.0797 | 3.7215 | 0.84274 | 5.8204 | 56.0021 | Libero Defined* DNC
T19 | MSIOD112PB6 | 6 | I/O | Y | N | N | 5.8407 | 1.0056 | 2.8322 | 0.75858 | 5.4977 | 46.3515 | Libero Defined* DNC
T2 | MSIO14PB2/SPI_0_SS4/GPIO_19_A | 2 | I/O | N | Y | N | 5.8801 | 0.80473 | 3.0184 | 0.87058 | 3.755 | 51.2612 | Libero Defined* DNC
T20 | MSIOD112NB6 | 6 | I/O | Y | N | N | 5.2939 | 0.86414 | 2.6854 | 0.69954 | 3.4625 | 43.3419 | Libero Defined* DNC
T21 | VSS |  |  | N | N | N | [6 empty] | VSS
T3 | MSIO4NB2 | 2 | I/O | N | Y | N | 4.0454 | 0.53746 | 2.1908 | 0.61604 | 2.2832 | 36.7373 | Libero Defined* DNC
T4 | VSS |  |  | N | N | N | [6 empty] | VSS
T5 | MSIO8PB2/CAN_RX/GPIO_3_A/USB_DATA1_A | 2 | I/O | N | Y | N | 4.9143 | 0.70791 | 2.8289 | 0.67334 | 9.8742 | 43.6441 | Libero Defined* DNC
U1 | MSIO12NB2/SPI_0_SDI/GPIO_5_A/USB_DIR_A | 2 | I/O | N | Y | N | 5.7131 | 0.7281 | 3.3579 | 0.76228 | 3.8372 | 50.5932 | Libero Defined* DNC
U10 | MSIO131PB4/GB11/VCCC_SE0_CLKI | 4 | I/O | N | Y | N | 4.5714 | 0.97799 | 2.0353 | 0.60842 | 2.4887 | 35.1896 | Libero Defined* DNC
U11 | MSIO125PB4/GB3/CCC_SW0_CLKI3 | 4 | I/O | N | Y | N | 3.1304 | 0.62524 | 1.5081 | 0.51946 | 1.2118 | 27.9892 | Libero Defined* DNC
U12 | MSIO125NB4/GB7/CCC_SW1_CLKI2 | 4 | I/O | N | Y | N | 3.6545 | 0.80349 | 1.7692 | 0.54179 | 1.59 | 30.96 | Libero Defined* DNC
U13 | VSS |  |  | N | N | N | [6 empty] | VSS
U14 | SERDES_0_L23_VDDAIO |  |  | N | N | N | [6 empty] | Must connect to VDD
U15 | SERDES_0_PLL_VDDA |  |  | N | N | N | [6 empty] | Must connect directly to 3.3V or 2.5V
U16 | VSS |  |  | N | N | N | [6 empty] | VSS
U17 | SERDES_0_PLL_VSSA |  |  | N | N | N | [6 empty] | VSS
U18 | MSIOD115NB6 | 6 | I/O | Y | N | N | 4.7558 | 0.66221 | 2.4217 | 0.74702 | 2.995 | 42.5333 | Libero Defined* DNC
U2 | MSIO12PB2/SPI_0_CLK/USB_XCLK_A | 2 | I/O | N | Y | N | 6.216 | 0.89616 | 3.7561 | 0.83714 | 4.3236 | 56.075 | Libero Defined* DNC
U20 | MSIOD115PB6 | 6 | I/O | Y | N | N | 5.4384 | 0.81856 | 2.8146 | 0.77191 | 3.5601 | 46.6109 | Libero Defined* DNC
U21 | MSIOD111NB6 | 6 | I/O | Y | N | N | 4.8785 | 0.53803 | 2.5168 | 0.6839 | 3.3219 | 41.4876 | Libero Defined* DNC
U4 | MSIO4PB2 | 2 | I/O | N | Y | N | 4.4403 | 0.72542 | 2.3515 | 0.68636 | 2.6416 | 40.1742 | Libero Defined* DNC
U5 | MSIO8NB2/CAN_TX_EN_N/GPIO_4_A/USB_DATA2_A | 2 | I/O | N | Y | N | 6.459 | 0.95642 | 3.6838 | 0.90049 | 8.8699 | 57.5955 | Libero Defined* DNC
U6 | VSS |  |  | N | N | N | [6 empty] | VSS
U7 | VSS |  |  | N | N | N | [6 empty] | VSS
U8 | MSIO137PB4 | 4 | I/O | N | Y | N | 3.2005 | 0.71465 | 1.4337 | 0.46103 | 1.509 | 25.7098 | Libero Defined* DNC
U9 | MSIO137NB4 | 4 | I/O | N | Y | N | 2.7452 | 0.52294 | 1.1945 | 0.54192 | 1.2468 | 25.4423 | Libero Defined* DNC
V1 | MSIO7NB2/CAN_TX/GPIO_2_A/USB_DATA0_A | 2 | I/O | N | Y | N | 5.1082 | 0.4459 | 3.5379 | 0.81026 | 3.3988 | 53.5408 | Libero Defined* DNC
V10 | MSIO131NB4 | 4 | I/O | N | Y | N | 2.7433 | 0.50987 | 1.3687 | 0.51901 | 0.9869 | 26.6524 | Libero Defined* DNC
V11 | MSIO129NB4 | 4 | I/O | N | Y | N | 3.3991 | 0.50955 | 1.5701 | 0.5226 | 1.8157 | 28.6448 | Libero Defined* DNC
V12 | VPP |  |  | N | N | N | [6 empty] | Must Connect to VPP
V13 | SERDES_0_L23_REFRET |  |  | N | N | N | [6 empty] | VSS
V14 | SERDES_0_L23_VDDAPLL |  |  | N | N | N | [6 empty] | Must connect directly to VDD or 2.5V
V15 | SERDES_0_L01_REFRET |  |  | N | N | N | [6 empty] | VSS
V16 | SERDES_0_L01_VDDAIO |  |  | N | N | N | [6 empty] | Must connect to VDD
V17 | SERDES_0_L23_REXT |  |  | N | N | N | [6 empty] | DNC
V18 | SERDES_0_L01_REXT |  |  | N | N | N | [6 empty] | DNC
V2 | VDDI2 |  |  | N | N | N | [6 empty] | DNC
V20 | MSIOD111PB6 | 6 | I/O | Y | N | N | 5.3471 | 0.69525 | 2.6042 | 0.82159 | 3.6254 | 46.2555 | Libero Defined* DNC
V21 | MSIOD119NB5/SERDES_0_REFCLK1_N | 5 | I/O | Y | N | N | 6.1543 | 1.1533 | 3.8316 | 0.8188 | 4.7512 | 56.0119 | Libero Defined* DNC
V4 | JTAGSEL | 3 |  | N | N | N | 2.5361 | 0.3151 | 1.6605 | 0.40539 | 0.86241 | 25.9456 | Pull-up to VDDI3 through 1K ohm resistor
V5 | VDDI3 |  |  | N | N | N | [6 empty] | Must connect to VDDI4**
V6 | MSIO142NB4 | 4 | I/O | N | Y | N | 4.4492 | 0.88492 | 2.2227 | 0.62892 | 2.3191 | 37.3886 | Libero Defined* DNC
V7 | MSIO140PB4 | 4 | I/O | N | Y | N | 3.9063 | 0.81781 | 1.8647 | 0.62748 | 1.8055 | 34.2058 | Libero Defined* DNC
V8 | MSIO140NB4 | 4 | I/O | N | Y | N | 3.2289 | 0.63263 | 1.5721 | 0.56221 | 1.1998 | 29.7293 | Libero Defined* DNC
V9 | VDDI4 |  |  | N | N | N | [6 empty] | Must Connect to VDDI4**
W1 | MSIO7PB2 | 2 | I/O | N | Y | N | 6.3139 | 0.88993 | 3.6732 | 0.83479 | 4.5208 | 55.375 | Libero Defined* DNC
W11 | MSIO129PB4/CCC_SW1_CLKI3 | 4 | I/O | N | Y | N | 4.0824 | 0.70853 | 2.1695 | 0.59292 | 2.1066 | 35.8651 | Libero Defined* DNC
W16 | SERDES_0_L01_VDDAPLL |  |  | N | N | N | [6 empty] | Must connect directly to VDD or 2.5V
W2 | MSIO5PB2 | 2 | I/O | N | Y | N | 5.0824 | 0.49645 | 2.7053 | 0.75573 | 3.5342 | 45.2157 | Libero Defined* DNC
W20 | VDDI5 |  |  | N | N | N | [6 empty] | DNC
W21 | MSIOD119PB5/SERDES_0_REFCLK1_P | 5 | I/O | Y | N | N | 6.3247 | 1.1804 | 4.0014 | 0.76142 | 4.3611 | 55.1968 | Libero Defined* DNC
W6 | MSIO142PB4 | 4 | I/O | N | Y | N | 4.0104 | 0.72713 | 2.0434 | 0.57374 | 1.7916 | 34.2404 | Libero Defined* DNC
Y1 | MSIO2NB2 | 2 | I/O | N | Y | N | 7.2573 | 1.0465 | 4.2863 | 0.94543 | 4.9615 | 63.6584 | Libero Defined* DNC
Y10 | MSIO120PB4 | 4 | I/O | N | Y | N | 5.277 | 0.7582 | 3.4554 | 0.67121 | 2.8935 | 48.1591 | Libero Defined* DNC
Y11 | MSIO121PB4/PROBE_A | 4 | I/O | N | Y | N | 5.7214 | 0.93418 | 2.7552 | 0.87154 | 3.8849 | 49.003 | Libero Defined* DNC
Y12 | VSS |  |  | N | N | N | [6 empty] | VSS
Y13 | SERDES_0_TXD2_P |  | O | N | N | N | [6 empty] | DNC
Y14 | VSS |  |  | N | N | N | [6 empty] | VSS
Y15 | SERDES_0_RXD2_N |  | I | N | N | N | [6 empty] | VSS
Y16 | VSS |  |  | N | N | N | [6 empty] | VSS
Y17 | SERDES_0_TXD0_N |  | O | N | N | N | [6 empty] | DNC
Y18 | VSS |  |  | N | N | N | [6 empty] | VSS
Y19 | SERDES_0_RXD0_P |  | I | N | N | N | [6 empty] | VSS
Y2 | MSIO5NB2 | 2 | I/O | N | Y | N | 7.1278 | 1.0346 | 4.1113 | 0.88869 | 6.957 | 60.4453 | Libero Defined* DNC
Y20 | VSS |  |  | N | N | N | [6 empty] | VSS
Y21 | MSIOD118PB5/SERDES_0_REFCLK0_P | 5 | I/O | Y | N | N | 7.8245 | 1.1531 | 4.5082 | 0.87792 | 7.8785 | 62.9117 | Libero Defined* DNC
Y3 | JTAG_TRSTB/M3_TRSTB | 3 |  | N | N | N | 4.76 | 0.56355 | 2.4597 | 0.70513 | 2.9774 | 41.6459 | Pull down to VSS through 1K ohm resistor
Y4 | XTLOSC_MAIN_EXTAL |  |  | N | N | N | [6 empty] | Nominal 50K ohm internal weak pull-up to VPP. If unused, it can be left floating (DNC). The pin should not be grounded (VSS)
Y5 | XTLOSC_AUX_XTAL |  |  | N | N | N | [6 empty] | Nominal 50K ohm internal weak pull-up to VPP. If unused, it can be left floating (DNC). The pin should not be grounded (VSS)
Y6 | VSS |  |  | N | N | N | [6 empty] | VSS
Y7 | MSIO133NB4 | 4 | I/O | N | Y | N | 5.9838 | 1.0671 | 2.961 | 0.88453 | 4.136 | 51.1771 | Libero Defined* DNC
Y8 | MSIO133PB4/GB15/VCCC_SE1_CLKI | 4 | I/O | N | Y | N | 5.5077 | 0.91214 | 2.7227 | 0.78455 | 3.6631 | 46.2178 | Libero Defined* DNC
Y9 | MSIO130PB4/VCCC_SE0_CLKI | 4 | I/O | N | Y | N | 5.6269 | 0.92762 | 2.8097 | 0.79972 | 3.2987 | 47.4019 | Libero Defined* DNC
|  |  |  | 22 | 94 | 64
* Libero configures unused User IO (MSIO, MSIOD, DDRIO) as : Input Buffer Disabled Output Buffer Tristated Week Pull-up
** Even if the IO bank is not being used, users must connect this VDDIx to a rail that meets the specifications of this IO bank. (See "SmartFusion2 FPGA Fabric User's Guide" on power-up for a detailed explanation)
*** DEVRST_N is a dedicated Input and is powered by VPP. It is a Schmitt trigger input.
***** VREF can be DNC or VSS, even if the corresponding VDDI is powered AND there should not be any voltage referenced I/Os (MDDR/FDDR) in that Bank. They can be used as single ended I/Os.
| Unused Condition | What to do if the pin is not being used
| DNC | Do Not Connect, reserved, leave floating. These pins are physically connected to the die. But the designer must leave floating to avoid unwanted leakages
| NC | No Connection - No connection to die. These pins be used for board level signal routing by the designer.

## M2S025-FCS325
PKG.PIN | M2S025-FCS325 Pin Name | Bank No | Direction | Total |  |  | Pin Parasitics (Applicable to Usable DIGITAL I/Os ONLY) | [5 empty] | Unused Condition
|  |  |  | MSIOD (2.5V max) | MSIO (3.3V max) | DDRIO (2.5V max) | NetLength(mm) | SelfR(Ohm) | SelfL(nH) | SelfC(pF) | SelfG(uMho) | Delay(pS)
A1 | VSS |  |  | N | N | N | [6 empty] | VSS
A10 | DDRIO49NB0/MDDR_DQ15 | 0 | I/O | N | N | Y | 4.7431 | 0.64762 | 2.5752 | 0.73066 | 2.8543 | 43.3771 | Libero Defined* DNC
A11 | VSS |  |  | N | N | N | [6 empty] | VSS
A12 | DDRIO57PB0/MDDR_DM_RDQS0 | 0 | I/O | N | N | Y | 4.6812 | 0.58675 | 2.9383 | 0.57194 | 4.4485 | 40.9943 | Libero Defined* DNC
A13 | DDRIO57NB0/MDDR_DQ4 | 0 | I/O | N | N | Y | 5.2546 | 0.67764 | 2.6671 | 0.71457 | 3.4028 | 43.6558 | Libero Defined* DNC
A14 | DDRIO56PB0/MDDR_DQ5 | 0 | I/O | N | N | Y | 6.0468 | 0.90886 | 2.9738 | 0.85963 | 4.2831 | 50.5605 | Libero Defined* DNC
A15 | DDRIO58PB0/MDDR_DQS0 | 0 | I/O | N | N | Y | 6.5406 | 1.187 | 4.2102 | 0.75524 | 5.1449 | 56.3889 | Libero Defined* DNC
A16 | VSS |  |  | N | N | N | [6 empty] | VSS
A17 | DDRIO61NB0 | 0 | I/O | N | N | Y | 6.416 | 0.80374 | 3.9004 | 0.92148 | 4.5705 | 59.9513 | Libero Defined* DNC
A18 | DDRIO61PB0/CCC_NW1_CLKI3 | 0 | I/O | N | N | Y | 6.1697 | 0.76903 | 3.8772 | 0.82033 | 4.2921 | 56.3968 | Libero Defined* DNC
A19 | DDRIO63PB0/MDDR_TMATCH_ECC_IN | 0 | I/O | N | N | Y | 6.387 | 0.74974 | 4.3466 | 0.7781 | 4.2059 | 58.1558 | Libero Defined* DNC
A2 | DDRIO39NB0/MDDR_ADDR7 | 0 | I/O | N | N | Y | 5.3545 | 0.61892 | 3.2754 | 0.74755 | 3.6546 | 49.4826 | Libero Defined* DNC
A20 | DDRIO66PB0/MDDR_TMATCH_ECC_OUT | 0 | I/O | N | N | Y | 5.8908 | 0.65009 | 3.1543 | 0.8219 | 3.8744 | 50.9163 | Libero Defined* DNC
A21 | VSS |  |  | N | N | N | [6 empty] | VSS
A3 | DDRIO39PB0/MDDR_ODT | 0 | I/O | N | N | Y | 7.507 | 1.2121 | 3.8571 | 0.93766 | 5.559 | 60.1387 | Libero Defined* DNC
A4 | DDRIO43NB0/MDDR_ADDR0 | 0 | I/O | N | N | Y | 6.3944 | 0.7648 | 3.6544 | 0.78924 | 4.2958 | 53.7045 | Libero Defined* DNC
A5 | DDRIO41PB0/MDDR_ADDR3 | 0 | I/O | N | N | Y | 4.6167 | 0.58736 | 2.6532 | 0.67617 | 3.1987 | 42.3557 | Libero Defined* DNC
A6 | VSS |  |  | N | N | N | [6 empty] | VSS
A7 | DDRIO45NB0/MDDR_CLK_N | 0 | I/O | N | N | Y | 5.3536 | 0.88313 | 3.6275 | 0.73492 | 3.8506 | 51.6325 | Libero Defined* DNC
A8 | DDRIO48PB0/MDDR_RAS_N | 0 | I/O | N | N | Y | 6.1479 | 0.93931 | 3.787 | 0.85817 | 3.959 | 57.0079 | Libero Defined* DNC
A9 | DDRIO48NB0/MDDR_WE_N | 0 | I/O | N | N | Y | 6.6753 | 1.0378 | 4.0398 | 0.8056 | 4.3813 | 57.0476 | Libero Defined* DNC
AA1 | VSS |  |  | N | N | N | [6 empty] | VSS
AA10 | MSIO120NB4/CCC_SW0_CLKI2 | 4 | I/O | N | Y | N | 4.8189 | 0.60581 | 3.1183 | 0.67482 | 2.8854 | 45.873 | Libero Defined* DNC
AA11 | MSIO121NB4/PROBE_B | 4 | I/O | N | Y | N | 6.2673 | 1.0029 | 2.796 | 0.89062 | 4.4056 | 49.902 | Libero Defined* DNC
AA12 | VSS |  |  | N | N | N | [6 empty] | VSS
AA13 | DNC |  | O | N | N | N | [6 empty] | DNC
AA14 | VSS |  |  | N | N | N | [6 empty] | VSS
AA15 | VSS |  | I | N | N | N | [6 empty] | VSS
AA16 | VSS |  |  | N | N | N | [6 empty] | VSS
AA17 | DNC |  | O | N | N | N | [6 empty] | DNC
AA18 | VSS |  |  | N | N | N | [6 empty] | VSS
AA19 | VSS |  | I | N | N | N | [6 empty] | VSS
AA2 | MSIO2PB2 | 2 | I/O | N | Y | N | 5.5604 | 0.58995 | 3.3444 | 0.78817 | 3.9898 | 51.3417 | Libero Defined* DNC
AA20 | VSS |  |  | N | N | N | [6 empty] | VSS
AA21 | MSIOD118NB5 | 5 | I/O | Y | N | N | 7.4619 | 1.0556 | 4.6749 | 0.84276 | 9.4516 | 62.7682 | Libero Defined* DNC
AA3 | JTAG_TMS/M3_TMS/M3_SWDIO | 3 |  | N | N | N | 6.7138 | 0.95478 | 4.0212 | 0.91463 | 4.1567 | 60.6456 | DNC
AA4 | XTLOSC_MAIN_XTAL |  |  | N | N | N | [6 empty] | Nominal 50K ohm internal weak pull-up to VPP. If unused, it can be left floating (DNC). The pin should not be grounded (VSS)
AA5 | XTLOSC_AUX_EXTAL |  |  | N | N | N | [6 empty] | Nominal 50K ohm internal weak pull-up to VPP. If unused, it can be left floating (DNC). The pin should not be grounded (VSS)
AA6 | MSIO145PB4 | 4 | I/O | N | Y | N | 6.8206 | 1.2175 | 3.2913 | 0.87017 | 4.5834 | 53.5161 | Libero Defined* DNC
AA7 | MSIO145NB4 | 4 | I/O | N | Y | N | 4.3411 | 0.56355 | 2.2608 | 0.61885 | 2.8515 | 37.4042 | Libero Defined* DNC
AA8 | MSIO130NB4 | 4 | I/O | N | Y | N | 5.2238 | 0.78157 | 2.832 | 0.71227 | 2.9395 | 44.913 | Libero Defined* DNC
AA9 | VDDI4 |  |  | N | N | N | [6 empty] | Must Connect to VDDI4**
B1 | DDRIO37NB0/MDDR_ADDR11 | 0 | I/O | N | N | Y | 5.2274 | 0.59887 | 2.7489 | 0.7045 | 3.5114 | 44.0069 | Libero Defined* DNC
B10 | DDRIO52NB0/MDDR_DQS1_N | 0 | I/O | N | N | Y | 5.7692 | 1.0399 | 3.3723 | 0.74003 | 3.7603 | 49.9556 | Libero Defined* DNC
B11 | DDRIO54NB0/MDDR_DQ9 | 0 | I/O | N | N | Y | 5.8273 | 0.95235 | 3.4297 | 0.79898 | 3.543 | 52.3477 | Libero Defined* DNC
B12 | DDRIO54PB0/MDDR_DQ8 | 0 | I/O | N | N | Y | 5.1645 | 0.78695 | 3.111 | 0.6961 | 3.4627 | 46.5355 | Libero Defined* DNC
B13 | VDDI0 |  |  | N | N | N | [6 empty] | DNC
B14 | DDRIO56NB0/MDDR_DQ6 | 0 | I/O | N | N | Y | 6.4001 | 0.99823 | 3.1068 | 0.87331 | 4.4356 | 52.0881 | Libero Defined* DNC
B15 | DDRIO58NB0/MDDR_DQS0_N | 0 | I/O | N | N | Y | 6.4527 | 1.1297 | 3.9826 | 0.83022 | 4.8828 | 57.5016 | Libero Defined* DNC
B16 | DDRIO64PB0/MDDR_DQS_ECC | 0 | I/O | N | N | Y | 6.1864 | 1.0566 | 3.0997 | 0.88306 | 5.3141 | 52.3182 | Libero Defined* DNC
B17 | DDRIO64NB0/MDDR_DQS_ECC_N | 0 | I/O | N | N | Y | 6.3314 | 1.1022 | 3.1718 | 0.89063 | 5.4835 | 53.1497 | Libero Defined* DNC
B18 | VDDI0 |  |  | N | N | N | [6 empty] | DNC
B19 | DDRIO63NB0/MDDR_DM_RDQS_ECC | 0 | I/O | N | N | Y | 6.7214 | 0.8565 | 4.4358 | 0.77863 | 6.3591 | 58.7696 | Libero Defined* DNC
B2 | DDRIO37PB0/MDDR_ADDR10 | 0 | I/O | N | N | Y | 4.674 | 0.4386 | 2.4199 | 0.61976 | 3.1249 | 38.7265 | Libero Defined* DNC
B20 | DDRIO66NB0/CCC_NW0_CLKI2 | 0 | I/O | N | N | Y | 6.9785 | 1.051 | 4.0435 | 0.96926 | 4.1858 | 62.6041 | Libero Defined* DNC
B21 | MSIO82NB7 | 7 | I/O | N | Y | N | 4.9936 | 0.51315 | 2.7834 | 0.65138 | 3.2099 | 42.58 | Libero Defined* DNC
B3 | VDDI0 |  |  | N | N | N | [6 empty] | DNC
B4 | DDRIO43PB0/MDDR_BA2 | 0 | I/O | N | N | Y | 5.8363 | 0.70776 | 3.7433 | 0.80489 | 3.6394 | 54.8905 | Libero Defined* DNC
B5 | DDRIO41NB0/MDDR_ADDR4 | 0 | I/O | N | N | Y | 5.0284 | 0.6853 | 2.7757 | 0.80771 | 3.6095 | 47.349 | Libero Defined* DNC
B6 | DDRIO44NB0/MDDR_BA1 | 0 | I/O | N | N | Y | 5.7328 | 0.97477 | 2.7784 | 0.73993 | 4.0331 | 45.3413 | Libero Defined* DNC
B7 | DDRIO45PB0/MDDR_CLK | 0 | I/O | N | N | Y | 5.054 | 0.80422 | 3.2329 | 0.64795 | 3.7453 | 45.768 | Libero Defined* DNC
B8 | VDDI0 |  |  | N | N | N | [6 empty] | DNC
B9 | DDRIO49PB0/CCC_NE1_CLKI3/MDDR_DQ14 | 0 | I/O | N | N | Y | 4.0182 | 0.50688 | 2.1222 | 0.65904 | 2.4558 | 37.3977 | Libero Defined* DNC
C1 | DDRIO35PB0/MDDR_ADDR14 | 0 | I/O | N | N | Y | 4.3399 | 0.43274 | 2.6273 | 0.56425 | 2.7968 | 38.5027 | Libero Defined* DNC
C11 | DDRIO52PB0/GB8/CCC_NE0_CLKI3/MDDR_DQS1 | 0 | I/O | N | N | Y | 5.5821 | 0.98437 | 3.2461 | 0.77405 | 3.3744 | 50.1265 | Libero Defined* DNC
C16 | DDRIO65NB0/GB4/CCC_NW1_CLKI2 | 0 | I/O | N | N | Y | 3.7624 | 0.48547 | 2.0799 | 0.56478 | 1.9647 | 34.2739 | Libero Defined* DNC
C2 | DDRIO35NB0/MDDR_ADDR15 | 0 | I/O | N | N | Y | 5.0136 | 0.64031 | 2.6626 | 0.7419 | 3.4527 | 44.4457 | Libero Defined* DNC
C20 | MSIO85PB7 | 7 | I/O | N | Y | N | 5.3238 | 0.57252 | 2.9187 | 0.67985 | 5.6714 | 44.5449 | Libero Defined* DNC
C21 | MSIO82PB7 | 7 | I/O | N | Y | N | 4.4191 | 0.34419 | 2.3117 | 0.65071 | 2.9636 | 38.7846 | Libero Defined* DNC
C6 | DDRIO44PB0/MDDR_BA0 | 0 | I/O | N | N | Y | 5.1819 | 0.78546 | 2.4833 | 0.75336 | 3.4555 | 43.2526 | Libero Defined* DNC
D1 | MSIO28PB1/GB14/MMUART_1_CLK/GPIO_25_B/VCCC_SE1_CLKI | 1 | I/O | N | Y | N | 5.8952 | 0.831 | 3.3972 | 0.87558 | 3.7636 | 54.5391 | Libero Defined* DNC
D10 | DDRIO51PB0/MDDR_TMATCH_0_IN | 0 | I/O | N | N | Y | 2.7457 | 0.46334 | 1.2308 | 0.44603 | 1.0404 | 23.4302 | Libero Defined* DNC
D11 | DDRIO51NB0/MDDR_DM_RDQS1 | 0 | I/O | N | N | Y | 3.4644 | 0.55944 | 1.6368 | 0.59884 | 1.419 | 31.3084 | Libero Defined* DNC
D12 | VSS |  |  | N | N | N | [6 empty] | VSS
D13 | DDRIO60PB0/MDDR_DQ0 | 0 | I/O | N | N | Y | 5.2914 | 0.84158 | 3.3217 | 0.72003 | 2.4474 | 48.9052 | Libero Defined* DNC
D14 | DDRIO59PB0/MDDR_DQ2 | 0 | I/O | N | N | Y | 4.9806 | 0.67774 | 2.5534 | 0.7873 | 7.8239 | 44.8364 | Libero Defined* DNC
D15 | DDRIO59NB0/MDDR_DQ3 | 0 | I/O | N | N | Y | 5.0315 | 0.59687 | 2.6639 | 0.71343 | 9.8766 | 43.5944 | Libero Defined* DNC
D16 | DDRIO65PB0/GB0/CCC_NW0_CLKI3 | 0 | I/O | N | N | Y | 5.1489 | 0.96662 | 2.7894 | 0.76037 | 2.435 | 46.0539 | Libero Defined* DNC
D17 | VSS |  |  | N | N | N | [6 empty] | VSS
D18 | MDDR_IMP_CALIB |  |  | N | N | N | [6 empty] | DNC or VSS or VSS through the corresponding resistor.
D2 | MSIO28NB1/MMUART_1_RXD/GPIO_26_B | 1 | I/O | N | Y | N | 5.3765 | 0.61276 | 3.4019 | 0.7993 | 3.2346 | 52.1451 | Libero Defined* DNC
D20 | VDDI7 |  |  | N | N | N | [6 empty] | DNC
D21 | MSIO85NB7 | 7 | I/O | N | Y | N | 4.5161 | 0.39643 | 2.7991 | 0.72498 | 3.0363 | 45.0475 | Libero Defined* DNC
D4 | DDRIO36NB0/MDDR_ADDR13 | 0 | I/O | N | N | Y | 4.6522 | 0.82963 | 2.5444 | 0.62831 | 2.9457 | 39.9831 | Libero Defined* DNC
D5 | DDRIO40PB0/MDDR_ADDR5 | 0 | I/O | N | N | Y | 6.7833 | 0.91607 | 3.7073 | 0.99396 | 9.1525 | 60.7038 | Libero Defined* DNC
D6 | DDRIO40NB0/MDDR_ADDR6 | 0 | I/O | N | N | Y | 7.0203 | 1.0676 | 3.4673 | 1.0305 | 9.7756 | 59.7739 | Libero Defined* DNC
D7 | VSS |  |  | N | N | N | [6 empty] | VSS
D8 | DDRIO46NB0/MDDR_CAS_N | 0 | I/O | N | N | Y | 5.7956 | 1.0184 | 3.2926 | 0.72961 | 8.7522 | 49.0138 | Libero Defined* DNC
D9 | DDRIO50PB0/GB12/CCC_NE1_CLKI2/MDDR_DQ12 | 0 | I/O | N | N | Y | 5.0977 | 0.79236 | 3.1468 | 0.6767 | 2.3662 | 46.1457 | Libero Defined* DNC
E1 | MSIO27NB1/MMUART_1_TXD/GPIO_24_B | 1 | I/O | N | Y | N | 6.1823 | 0.90714 | 3.325 | 0.82144 | 4.0103 | 52.262 | Libero Defined* DNC
E10 | DDRIO50NB0/MDDR_DQ13 | 0 | I/O | N | N | Y | 6.032 | 1.0156 | 3.5854 | 0.73997 | 3.1319 | 51.5079 | Libero Defined* DNC
E11 | DDRIO53PB0/MDDR_DQ10/CCC_NE0_CLKI2 | 0 | I/O | N | N | Y | 2.655 | 0.40314 | 1.1711 | 0.50413 | 1.0226 | 24.2977 | Libero Defined* DNC
E12 | DDRIO53NB0/MDDR_DQ11 | 0 | I/O | N | N | Y | 3.0635 | 0.50228 | 1.3328 | 0.42753 | 1.2447 | 23.8708 | Libero Defined* DNC
E13 | DDRIO60NB0/MDDR_DQ1 | 0 | I/O | N | N | Y | 4.4837 | 0.86988 | 2.3331 | 0.69153 | 2.0739 | 40.167 | Libero Defined* DNC
E14 | VDDI0 |  |  | N | N | N | [6 empty] | DNC
E15 | DDRIO62PB0/MDDR_DQ_ECC1 | 0 | I/O | N | N | Y | 5.7603 | 0.84176 | 2.7918 | 0.86936 | 7.619 | 49.265 | Libero Defined* DNC
E16 | DDRIO62NB0/MDDR_DQ_ECC0 | 0 | I/O | N | N | Y | 6.2863 | 1.0112 | 3.2354 | 0.88996 | 7.6589 | 53.6595 | Libero Defined* DNC
E17 | MSIO83NB7 | 7 | I/O | N | Y | N | 5.2706 | 0.63776 | 2.6224 | 0.76385 | 3.513 | 44.7563 | Libero Defined* DNC
E18 | MSIO83PB7 | 7 | I/O | N | Y | N | 4.7048 | 0.55915 | 2.3511 | 0.75194 | 3.2407 | 42.0465 | Libero Defined* DNC
E2 | VDDI1 |  |  | N | N | N | [6 empty] | Must connect to VDDI1**
E20 | NC |  |  | N | N | N | [6 empty] | NC
E21 | NC |  |  | N | N | N | [6 empty] | NC
E4 | DDRIO36PB0/MDDR_ADDR12 | 0 | I/O | N | N | Y | 4.2858 | 0.64196 | 2.3089 | 0.61161 | 2.7628 | 37.5784 | Libero Defined* DNC
E5 | DDRIO38NB0/MDDR_ADDR9 | 0 | I/O | N | N | Y | 7.5949 | 0.98408 | 4.2592 | 1.0871 | 20.2346 | 68.0469 | Libero Defined* DNC
E6 | DDRIO42NB0/MDDR_ADDR2 | 0 | I/O | N | N | Y | 5.6425 | 0.9344 | 2.9425 | 0.83511 | 7.1178 | 49.5711 | Libero Defined* DNC
E7 | DDRIO42PB0/MDDR_ADDR1 | 0 | I/O | N | N | Y | 5.1049 | 0.78652 | 2.5848 | 0.7666 | 6.5004 | 44.5141 | Libero Defined* DNC
E8 | DDRIO46PB0/MDDR_RESET_N | 0 | I/O | N | N | Y | 5.9339 | 0.93497 | 3.6197 | 0.85717 | 6.7449 | 55.7023 | Libero Defined* DNC
E9 | VDDI0 |  |  | N | N | N | [6 empty] | DNC
F1 | MSIO27PB1/GB10/VCCC_SE0_CLKI | 1 | I/O | N | Y | N | 6.4477 | 1.0182 | 3.4679 | 0.86215 | 4.0527 | 54.6793 | Libero Defined* DNC
F17 | VDDI7 |  |  | N | N | N | [6 empty] | DNC
F18 | MSIO87PB7 | 7 | I/O | N | Y | N | 4.5861 | 0.71603 | 2.4224 | 0.69927 | 4.0494 | 41.1571 | Libero Defined* DNC
F19 | MSIO86NB7 | 7 | I/O | N | Y | N | 3.9399 | 0.55136 | 1.8535 | 0.65486 | 2.3281 | 34.8397 | Libero Defined* DNC
F2 | MSIO26PB1/CCC_NE1_CLKI1/MMUART_1_RI/GPIO_15_B | 1 | I/O | N | Y | N | 4.444 | 0.63682 | 2.2394 | 0.61682 | 2.5119 | 37.1658 | Libero Defined* DNC
F20 | MSIO86PB7 | 7 | I/O | N | Y | N | 4.49 | 0.71047 | 2.1587 | 0.5506 | 4.8719 | 34.4759 | Libero Defined* DNC
F21 | VSS |  |  | N | N | N | [6 empty] | VSS
F3 | MSIO26NB1/MMUART_1_DCD/GPIO_16_B | 1 | I/O | N | Y | N | 3.9716 | 0.49421 | 2.2637 | 0.58203 | 2.2983 | 36.298 | Libero Defined* DNC
F4 | VSS |  |  | N | N | N | [6 empty] | VSS
F5 | DDRIO38PB0/MDDR_ADDR8 | 0 | I/O | N | N | Y | 7.4876 | 0.90471 | 4.5114 | 1.0268 | 20.03 | 68.0598 | Libero Defined* DNC
G1 | MSIO25NB1/MMUART_1_DSR/GPIO_14_B | 1 | I/O | N | Y | N | 6.3857 | 1.008 | 3.821 | 0.81783 | 4.2276 | 55.9013 | Libero Defined* DNC
G10 | DDRIO47NB0/MDDR_CS_N | 0 | I/O | N | N | Y | 5.6019 | 0.68417 | 2.8498 | 0.84299 | 16.027 | 49.0136 | Libero Defined* DNC
G11 | DDRIO55PB0/MDDR_DQ7 | 0 | I/O | N | N | Y | 5.3928 | 0.56732 | 2.7627 | 0.83298 | 15.1179 | 47.9718 | Libero Defined* DNC
G12 | VREF0 |  |  | N | N | N | [6 empty] | DNC or VSS
G13 | DDRIO55NB0/MDDR_TMATCH_0_OUT | 0 | I/O | N | N | Y | 6.1394 | 0.75969 | 3.2924 | 0.87788 | 15.6054 | 53.762 | Libero Defined* DNC
G14 | VSS |  |  | N | N | N | [6 empty] | VSS
G15 | CCC_NW0_NW1_PLL_VDDA |  |  | N | N | N | [6 empty] | Must connect directly to 3.3V or 2.5V
G17 | MSIO87NB7 | 7 | I/O | N | Y | N | 4.4889 | 0.57554 | 2.5747 | 0.67373 | 3.8229 | 41.6488 | Libero Defined* DNC
G18 | NC |  |  | N | N | N | [6 empty] | NC
G2 | MSIO25PB1/CCC_NE0_CLKI1/MMUART_1_CTS/GPIO_13_B | 1 | I/O | N | Y | N | 5.3837 | 0.77653 | 3.1319 | 0.71163 | 3.5556 | 47.2094 | Libero Defined* DNC
G20 | MSIO90NB7 | 7 | I/O | N | Y | N | 6.0257 | 0.83049 | 3.3842 | 0.79781 | 6.0171 | 51.9611 | Libero Defined* DNC
G21 | MSIO90PB7 | 7 | I/O | N | Y | N | 6.7565 | 0.93569 | 3.7211 | 0.8476 | 5.1188 | 56.1605 | Libero Defined* DNC
G4 | MSIO24PB1/MMUART_1_RTS/GPIO_11_B | 1 | I/O | N | Y | N | 6.1911 | 0.95766 | 3.1209 | 0.82089 | 12.3201 | 50.6154 | Libero Defined* DNC
G5 | MSIO24NB1/MMUART_1_DTR/GPIO_12_B | 1 | I/O | N | Y | N | 4.6542 | 0.57642 | 2.7369 | 0.6092 | 9.1338 | 40.8325 | Libero Defined* DNC
G7 | CCC_NE0_NE1_MSS_MDDR_PLL_VSSA |  |  | N | N | N | [6 empty] | VSS
G8 | VREF0 |  |  | N | N | N | [6 empty] | DNC or VSS
G9 | DDRIO47PB0/MDDR_CKE | 0 | I/O | N | N | Y | 4.7578 | 0.50958 | 2.3887 | 0.74983 | 15.2727 | 42.3211 | Libero Defined* DNC
H1 | VSS |  |  | N | N | N | [6 empty] | VSS
H15 | CCC_NW0_NW1_PLL_VSSA |  |  | N | N | N | [6 empty] | VSS
H17 | NC |  |  | N | N | N | [6 empty] | NC
H18 | VSS |  |  | N | N | N | [6 empty] | VSS
H2 | NC |  |  | N | N | N | [6 empty] | NC
H20 | MSIO89PB7 | 7 | I/O | N | Y | N | 4.2096 | 0.53728 | 2.3363 | 0.58419 | 2.5007 | 36.9436 | Libero Defined* DNC
H21 | MSIO89NB7 | 7 | I/O | N | Y | N | 5.2308 | 0.47573 | 2.7283 | 0.86112 | 3.7867 | 48.471 | Libero Defined* DNC
H4 | NC |  |  | N | N | N | [6 empty] | NC
H5 | NC |  |  | N | N | N | [6 empty] | NC
H7 | CCC_NE0_NE1_MSS_MDDR_PLL_VDDA |  |  | N | N | N | [6 empty] | Must connect directly to 3.3V or 2.5V
J1 | NC |  |  | N | N | N | [6 empty] | NC
J10 | VSS |  |  | N | N | N | [6 empty] | VSS
J11 | VSS |  |  | N | N | N | [6 empty] | VSS
J12 | VDDI0 |  |  | N | N | N | [6 empty] | DNC
J13 | VDDI0 |  |  | N | N | N | [6 empty] | DNC
J15 | VDDI7 |  |  | N | N | N | [6 empty] | DNC
J17 | MSIO93PB7 | 7 | I/O | N | Y | N | 4.6394 | 0.58975 | 2.1793 | 0.60334 | 4.3676 | 36.2613 | Libero Defined* DNC
J18 | MSIO93NB7 | 7 | I/O | N | Y | N | 5.0314 | 0.83475 | 2.6805 | 0.72514 | 2.4741 | 44.0881 | Libero Defined* DNC
J2 | NC |  |  | N | N | N | [6 empty] | NC
J20 | MSIO91NB7 | 7 | I/O | N | Y | N | 4.5198 | 0.61603 | 2.4744 | 0.62477 | 4.6587 | 39.3184 | Libero Defined* DNC
J21 | MSIO91PB7 | 7 | I/O | N | Y | N | 5.1743 | 0.77273 | 2.7349 | 0.7515 | 3.5504 | 45.3356 | Libero Defined* DNC
J4 | NC |  |  | N | N | N | [6 empty] | NC
J5 | NC |  |  | N | N | N | [6 empty] | NC
J7 | VSS |  |  | N | N | N | [6 empty] | VSS
J9 | VSSNVM |  |  | N | N | N | [6 empty] | VSS
K1 | NC |  |  | N | N | N | [6 empty] | NC
K10 | VDD |  |  | N | N | N | [6 empty] | Must connect to VDD
K11 | VDD |  |  | N | N | N | [6 empty] | Must connect to VDD
K12 | VSS |  |  | N | N | N | [6 empty] | VSS
K13 | VSS |  |  | N | N | N | [6 empty] | VSS
K15 | MSIO94PB7 | 7 | I/O | N | Y | N | 2.7915 | 0.62521 | 1.1829 | 0.49597 | 1.1154 | 24.2216 | Libero Defined* DNC
K17 | MSIO99PB7/CCC_NW0_CLKI0 | 7 | I/O | N | Y | N | 4.9838 | 0.92622 | 2.4741 | 0.59328 | 4.9642 | 38.3125 | Libero Defined* DNC
K18 | MSIO99NB7 | 7 | I/O | N | Y | N | 3.778 | 0.66226 | 1.8389 | 0.40727 | 4.0203 | 27.3667 | Libero Defined* DNC
K2 | NC |  |  | N | N | N | [6 empty] | NC
K20 | VDDI7 |  |  | N | N | N | [6 empty] | DNC
K21 | NC |  |  | N | N | N | [6 empty] | NC
K4 | NC |  |  | N | N | N | [6 empty] | NC
K5 | NC |  |  | N | N | N | [6 empty] | NC
K7 | NC |  |  | N | N | N | [6 empty] | NC
K9 | VPPNVM |  |  | N | N | N | [6 empty] | Must Connect to VPP
L1 | MSIO23PB2/SPI_1_SS2/GPIO_15_A | 2 | I/O | N | Y | N | 5.3091 | 0.80758 | 2.8288 | 0.79346 | 3.5275 | 47.3769 | Libero Defined* DNC
L10 | VDD |  |  | N | N | N | [6 empty] | Must connect to VDD
L11 | VDD |  |  | N | N | N | [6 empty] | Must connect to VDD
L12 | VSS |  |  | N | N | N | [6 empty] | VSS
L13 | VSS |  |  | N | N | N | [6 empty] | VSS
L15 | MSIO94NB7 | 7 | I/O | N | Y | N | 3.0344 | 0.53713 | 1.5273 | 0.47003 | 1.2549 | 26.7933 | Libero Defined* DNC
L17 | MSIO98PB7/CCC_NW1_CLKI0 | 7 | I/O | N | Y | N | 2.3528 | 0.33228 | 1.0568 | 0.48954 | 0.90519 | 22.7446 | Libero Defined* DNC
L18 | MSIO98NB7 | 7 | I/O | N | Y | N | 3.0149 | 0.5211 | 1.3957 | 0.4263 | 1.2592 | 24.3925 | Libero Defined* DNC
L19 | MSIO96PB7/GB6/CCC_NW1_CLKI1 | 7 | I/O | N | Y | N | 3.506 | 0.46315 | 2.196 | 0.57303 | 1.6742 | 35.4733 | Libero Defined* DNC
L2 | MSIO23NB2/SPI_1_SS3/GPIO_16_A | 2 | I/O | N | Y | N | 4.6658 | 0.65828 | 2.3647 | 0.73844 | 2.9383 | 41.7874 | Libero Defined* DNC
L20 | MSIO97PB7/GB2/CCC_NW0_CLKI1 | 7 | I/O | N | Y | N | 6.0465 | 0.96109 | 3.5187 | 0.83543 | 3.855 | 54.2182 | Libero Defined* DNC
L21 | NC |  |  | N | N | N | [6 empty] | NC
L3 | MSIO22NB2/SPI_1_SS1/GPIO_14_A | 2 | I/O | N | Y | N | 4.9466 | 0.87587 | 2.7759 | 0.72597 | 2.6312 | 44.8915 | Libero Defined* DNC
L4 | VSS |  |  | N | N | N | [6 empty] | VSS
L5 | MSIO17NB2/SPI_1_SS0/GPIO_13_A | 2 | I/O | N | Y | N | 2.4905 | 0.36922 | 1.1673 | 0.42617 | 0.68563 | 22.3036 | Libero Defined* DNC
L7 | NC |  |  | N | N | N | [6 empty] | NC
L9 | JTAG_TCK/M3_TCK | 3 |  | N | N | N | 4.8946 | 0.69054 | 3.3231 | 0.72983 | 2.4746 | 49.2472 | Connect to either VDDI3 or VSS through resistor (200 to 1K ohm)
M1 | MSIO21PB2/SPI_0_SS1/GPIO_8_A/USB_DATA5_A | 2 | I/O | N | Y | N | 5.849 | 0.87088 | 2.8632 | 0.80372 | 4.0411 | 47.9709 | Libero Defined* DNC
M10 | VSS |  |  | N | N | N | [6 empty] | VSS
M11 | VSS |  |  | N | N | N | [6 empty] | VSS
M12 | VDD |  |  | N | N | N | [6 empty] | Must connect to VDD
M13 | VDD |  |  | N | N | N | [6 empty] | Must connect to VDD
M15 | MSIOD103NB6 | 6 | I/O | Y | N | N | 6.2688 | 0.86547 | 3.6715 | 0.88186 | 10.6145 | 56.9015 | Libero Defined* DNC
M17 | VSS |  |  | N | N | N | [6 empty] | VSS
M18 | MSIO96NB7 | 7 | I/O | N | Y | N | 4.8195 | 0.62702 | 2.7684 | 0.72428 | 2.7984 | 44.7784 | Libero Defined* DNC
M2 | VDDI2 |  |  | N | N | N | [6 empty] | Must connect to VDDI2**
M20 | MSIO97NB7 | 7 | I/O | N | Y | N | 5.5142 | 0.77605 | 2.9771 | 0.79419 | 3.73 | 48.6253 | Libero Defined* DNC
M21 | VSS |  |  | N | N | N | [6 empty] | VSS
M4 | MSIO22PB2/SPI_0_SS3/GPIO_10_A/USB_DATA7_A | 2 | I/O | N | Y | N | 4.0507 | 0.53861 | 2.3927 | 0.55516 | 1.9521 | 36.4463 | Libero Defined* DNC
M5 | MSIO17PB2/SPI_1_SDO/GPIO_12_A | 2 | I/O | N | Y | N | 2.7362 | 0.50345 | 1.2981 | 0.48421 | 0.85745 | 25.0706 | Libero Defined* DNC
M7 | VPP |  |  | N | N | N | [6 empty] | Must Connect to VPP
M9 | DEVRST_N |  |  | N | N | N | [6 empty] | ***Pull up to VPP through 10 KOhm resistor. Nominal 22K ohm internal pull-up
N1 | MSIO21NB2/SPI_0_SS2/GPIO_9_A/USB_DATA6_A | 2 | I/O | N | Y | N | 5.3173 | 0.72364 | 2.8473 | 0.73338 | 3.6176 | 45.6962 | Libero Defined* DNC
N10 | VSS |  |  | N | N | N | [6 empty] | VSS
N11 | VSS |  |  | N | N | N | [6 empty] | VSS
N12 | VDD |  |  | N | N | N | [6 empty] | Must connect to VDD
N13 | VDD |  |  | N | N | N | [6 empty] | Must connect to VDD
N15 | VDDI6 |  |  | N | N | N | [6 empty] | DNC
N17 | MSIOD103PB6/CCC_SW0_CLKI0 | 6 | I/O | Y | N | N | 6.0258 | 0.92307 | 3.1673 | 0.87653 | 10.4922 | 52.6903 | Libero Defined* DNC
N18 | MSIOD102PB6/CCC_SW1_CLKI0 | 6 | I/O | Y | N | N | 4.002 | 0.61672 | 2.0669 | 0.58944 | 2.2273 | 34.9047 | Libero Defined* DNC
N2 | MSIO20NB2/GB13/VCCC_SE1_CLKI/GPIO_26_A | 2 | I/O | N | Y | N | 6.4592 | 1.2077 | 3.653 | 0.90798 | 3.6374 | 57.5917 | Libero Defined* DNC
N20 | NC |  |  | N | N | N | [6 empty] | NC
N21 | NC |  |  | N | N | N | [6 empty] | NC
N4 | MSIO16PB2/SPI_1_CLK | 2 | I/O | N | Y | N | 3.2174 | 0.51322 | 1.3962 | 0.52104 | 1.4115 | 26.9722 | Libero Defined* DNC
N5 | VDDI2 |  |  | N | N | N | [6 empty] | DNC
N7 | MSIO16NB2/SPI_1_SDI/GPIO_11_A | 2 | I/O | N | Y | N | 3.3858 | 0.76321 | 1.677 | 0.50467 | 1.4821 | 29.0921 | Libero Defined* DNC
N9 | JTAG_TDI/M3_TDI | 3 |  | N | N | N | 4.0023 | 0.89348 | 2.2211 | 0.60664 | 1.8433 | 36.7068 | DNC
P1 | MSIO20PB2/GB9/VCCC_SE0_CLKI/GPIO_25_A | 2 | I/O | N | Y | N | 6.1556 | 1.0804 | 3.5312 | 0.76011 | 3.5281 | 51.8079 | Libero Defined* DNC
P15 | VSS |  |  | N | N | N | [6 empty] | VSS
P17 | MSIOD102NB6 | 6 | I/O | Y | N | N | 4.4048 | 0.49515 | 2.4845 | 0.66865 | 2.305 | 40.7584 | Libero Defined* DNC
P18 | MSIOD105PB6 | 6 | I/O | Y | N | N | 4.0322 | 0.52181 | 2.3845 | 0.6403 | 4.5506 | 39.074 | Libero Defined* DNC
P2 | MSIO18PB2/SPI_1_SS4/GPIO_17_A | 2 | I/O | N | Y | N | 5.4685 | 0.82024 | 2.8771 | 0.72194 | 10.6579 | 45.5755 | Libero Defined* DNC
P20 | MSIOD100NB6 | 6 | I/O | Y | N | N | 5.2682 | 0.71196 | 3.3792 | 0.76124 | 3.0523 | 50.719 | Libero Defined* DNC
P21 | MSIOD100PB6/GB5/CCC_SW1_CLKI1 | 6 | I/O | Y | N | N | 4.794 | 0.57127 | 3.0983 | 0.73417 | 2.6635 | 47.6937 | Libero Defined* DNC
P4 | MSIO13PB2/SPI_0_SDO/GPIO_6_A/USB_STP_A | 2 | I/O | N | Y | N | 3.2233 | 0.25559 | 1.8435 | 0.5794 | 1.6743 | 32.6823 | Libero Defined* DNC
P5 | MSIO13NB2/SPI_0_SS0/GPIO_7_A/USB_NXT_A | 2 | I/O | N | Y | N | 6.1186 | 1.0401 | 3.3779 | 0.81324 | 3.0706 | 52.4125 | Libero Defined* DNC
P7 | VSS |  |  | N | N | N | [6 empty] | VSS
R1 | VSS |  |  | N | N | N | [6 empty] | VSS
R10 | VDDI4 |  |  | N | N | N | [6 empty] | Must Connect to VDDI4**
R11 | NC |  |  | N | N | N | [6 empty] | NC
R12 | VDD |  |  | N | N | N | [6 empty] | Must connect to VDD
R13 | VDD |  |  | N | N | N | [6 empty] | Must connect to VDD
R14 | CCC_SW0_SW1_PLL_VDDA |  |  | N | N | N | [6 empty] | Must connect directly to 3.3V or 2.5V
R15 | CCC_SW0_SW1_PLL_VSSA |  |  | N | N | N | [6 empty] | VSS
R17 | MSIOD105NB6 | 6 | I/O | Y | N | N | 6.3136 | 1.0237 | 3.4128 | 0.77484 | 8.2138 | 51.4232 | Libero Defined* DNC
R18 | VDDI6 |  |  | N | N | N | [6 empty] | DNC
R2 | MSIO18NB2/SPI_1_SS5/GPIO_18_A | 2 | I/O | N | Y | N | 5.8259 | 0.72352 | 3.0591 | 0.80552 | 9.3046 | 49.6402 | Libero Defined* DNC
R20 | MSIOD101NB6 | 6 | I/O | Y | N | N | 6.537 | 0.91633 | 3.8908 | 0.84339 | 4.5552 | 57.2843 | Libero Defined* DNC
R21 | MSIOD101PB6/GB1/CCC_SW0_CLKI1 | 6 | I/O | Y | N | N | 7.2973 | 1.0934 | 4.3002 | 0.92485 | 5.1318 | 63.0639 | Libero Defined* DNC
R4 | MSIO11PB2/CCC_NE0_CLKI0/I2C_1_SDA/GPIO_0_A/USB_DATA3_A | 2 | I/O | N | Y | N | 3.7693 | 0.46641 | 1.8595 | 0.62987 | 4.0088 | 34.2235 | Libero Defined* DNC
R5 | MSIO11NB2/CCC_NE1_CLKI0/I2C_1_SCL/GPIO_1_A/USB_DATA4_A | 2 | I/O | N | Y | N | 5.7435 | 0.86481 | 2.6129 | 0.86202 | 5.7238 | 47.4589 | Libero Defined* DNC
R7 | JTAG_TDO/M3_TDO/M3_SWO | 3 |  | N | N | N | 2.4464 | 0.60592 | 1.1336 | 0.4789 | 0.9725 | 23.2993 | DNC
R8 | MSIO134PB4/VCCC_SE1_CLKI | 4 | I/O | N | Y | N | 2.7132 | 0.49045 | 1.2825 | 0.5081 | 1.1678 | 25.5269 | Libero Defined* DNC
R9 | MSIO134NB4 | 4 | I/O | N | Y | N | 2.6276 | 0.5941 | 1.1757 | 0.50226 | 1.1002 | 24.3003 | Libero Defined* DNC
T1 | MSIO14NB2/SPI_0_SS5/GPIO_20_A | 2 | I/O | N | Y | N | 4.9567 | 0.5443 | 2.8995 | 0.72519 | 3.1212 | 45.8554 | Libero Defined* DNC
T17 | MSIOD108PB6 | 6 | I/O | Y | N | N | 4.8721 | 0.54946 | 2.9593 | 0.68123 | 2.5753 | 44.8994 | Libero Defined* DNC
T18 | MSIOD108NB6 | 6 | I/O | Y | N | N | 6.7757 | 1.0797 | 3.7215 | 0.84274 | 5.8204 | 56.0021 | Libero Defined* DNC
T19 | MSIOD112PB6 | 6 | I/O | Y | N | N | 5.8407 | 1.0056 | 2.8322 | 0.75858 | 5.4977 | 46.3515 | Libero Defined* DNC
T2 | MSIO14PB2/SPI_0_SS4/GPIO_19_A | 2 | I/O | N | Y | N | 5.8801 | 0.80473 | 3.0184 | 0.87058 | 3.755 | 51.2612 | Libero Defined* DNC
T20 | MSIOD112NB6 | 6 | I/O | Y | N | N | 5.2939 | 0.86414 | 2.6854 | 0.69954 | 3.4625 | 43.3419 | Libero Defined* DNC
T21 | VSS |  |  | N | N | N | [6 empty] | VSS
T3 | MSIO4NB2 | 2 | I/O | N | Y | N | 4.0454 | 0.53746 | 2.1908 | 0.61604 | 2.2832 | 36.7373 | Libero Defined* DNC
T4 | VSS |  |  | N | N | N | [6 empty] | VSS
T5 | MSIO8PB2/CAN_RX/GPIO_3_A/USB_DATA1_A | 2 | I/O | N | Y | N | 4.9143 | 0.70791 | 2.8289 | 0.67334 | 9.8742 | 43.6441 | Libero Defined* DNC
U1 | MSIO12NB2/SPI_0_SDI/GPIO_5_A/USB_DIR_A | 2 | I/O | N | Y | N | 5.7131 | 0.7281 | 3.3579 | 0.76228 | 3.8372 | 50.5932 | Libero Defined* DNC
U10 | MSIO131PB4/GB11/VCCC_SE0_CLKI | 4 | I/O | N | Y | N | 4.5714 | 0.97799 | 2.0353 | 0.60842 | 2.4887 | 35.1896 | Libero Defined* DNC
U11 | MSIO125PB4/GB3/CCC_SW0_CLKI3 | 4 | I/O | N | Y | N | 3.1304 | 0.62524 | 1.5081 | 0.51946 | 1.2118 | 27.9892 | Libero Defined* DNC
U12 | MSIO125NB4/GB7/CCC_SW1_CLKI2 | 4 | I/O | N | Y | N | 3.6545 | 0.80349 | 1.7692 | 0.54179 | 1.59 | 30.96 | Libero Defined* DNC
U13 | VSS |  |  | N | N | N | [6 empty] | VSS
U14 | VDD |  |  | N | N | N | [6 empty] | Must connect to VDD
U15 | VPP |  |  | N | N | N | [6 empty] | Must connect directly to 3.3V or 2.5V
U16 | VSS |  |  | N | N | N | [6 empty] | VSS
U17 | VSS |  |  | N | N | N | [6 empty] | VSS
U18 | MSIOD115NB6 | 6 | I/O | Y | N | N | 4.7558 | 0.66221 | 2.4217 | 0.74702 | 2.995 | 42.5333 | Libero Defined* DNC
U2 | MSIO12PB2/SPI_0_CLK/USB_XCLK_A | 2 | I/O | N | Y | N | 6.216 | 0.89616 | 3.7561 | 0.83714 | 4.3236 | 56.075 | Libero Defined* DNC
U20 | MSIOD115PB6 | 6 | I/O | Y | N | N | 5.4384 | 0.81856 | 2.8146 | 0.77191 | 3.5601 | 46.6109 | Libero Defined* DNC
U21 | MSIOD111NB6 | 6 | I/O | Y | N | N | 4.8785 | 0.53803 | 2.5168 | 0.6839 | 3.3219 | 41.4876 | Libero Defined* DNC
U4 | MSIO4PB2 | 2 | I/O | N | Y | N | 4.4403 | 0.72542 | 2.3515 | 0.68636 | 2.6416 | 40.1742 | Libero Defined* DNC
U5 | MSIO8NB2/CAN_TX_EN_N/GPIO_4_A/USB_DATA2_A | 2 | I/O | N | Y | N | 6.459 | 0.95642 | 3.6838 | 0.90049 | 8.8699 | 57.5955 | Libero Defined* DNC
U6 | VSS |  |  | N | N | N | [6 empty] | VSS
U7 | VSS |  |  | N | N | N | [6 empty] | VSS
U8 | MSIO137PB4 | 4 | I/O | N | Y | N | 3.2005 | 0.71465 | 1.4337 | 0.46103 | 1.509 | 25.7098 | Libero Defined* DNC
U9 | MSIO137NB4 | 4 | I/O | N | Y | N | 2.7452 | 0.52294 | 1.1945 | 0.54192 | 1.2468 | 25.4423 | Libero Defined* DNC
V1 | MSIO7NB2/CAN_TX/GPIO_2_A/USB_DATA0_A | 2 | I/O | N | Y | N | 5.1082 | 0.4459 | 3.5379 | 0.81026 | 3.3988 | 53.5408 | Libero Defined* DNC
V10 | MSIO131NB4 | 4 | I/O | N | Y | N | 2.7433 | 0.50987 | 1.3687 | 0.51901 | 0.9869 | 26.6524 | Libero Defined* DNC
V11 | MSIO129NB4 | 4 | I/O | N | Y | N | 3.3991 | 0.50955 | 1.5701 | 0.5226 | 1.8157 | 28.6448 | Libero Defined* DNC
V12 | VPP |  |  | N | N | N | [6 empty] | Must Connect to VPP
V13 | VSS |  |  | N | N | N | [6 empty] | VSS
V14 | VDD |  |  | N | N | N | [6 empty] | Must connect to VDD
V15 | VSS |  |  | N | N | N | [6 empty] | VSS
V16 | VDD |  |  | N | N | N | [6 empty] | Must connect to VDD
V17 | DNC |  |  | N | N | N | [6 empty] | DNC
V18 | DNC |  |  | N | N | N | [6 empty] | DNC
V2 | VDDI2 |  |  | N | N | N | [6 empty] | DNC
V20 | MSIOD111PB6 | 6 | I/O | Y | N | N | 5.3471 | 0.69525 | 2.6042 | 0.82159 | 3.6254 | 46.2555 | Libero Defined* DNC
V21 | MSIOD119NB5 | 5 | I/O | Y | N | N | 6.1543 | 1.1533 | 3.8316 | 0.8188 | 4.7512 | 56.0119 | Libero Defined* DNC
V4 | JTAGSEL | 3 |  | N | N | N | 2.5361 | 0.3151 | 1.6605 | 0.40539 | 0.86241 | 25.9456 | Pull-up to VDDI3 through 1K ohm resistor
V5 | VDDI3 |  |  | N | N | N | [6 empty] | Must connect to VDDI4**
V6 | MSIO142NB4 | 4 | I/O | N | Y | N | 4.4492 | 0.88492 | 2.2227 | 0.62892 | 2.3191 | 37.3886 | Libero Defined* DNC
V7 | MSIO140PB4 | 4 | I/O | N | Y | N | 3.9063 | 0.81781 | 1.8647 | 0.62748 | 1.8055 | 34.2058 | Libero Defined* DNC
V8 | MSIO140NB4 | 4 | I/O | N | Y | N | 3.2289 | 0.63263 | 1.5721 | 0.56221 | 1.1998 | 29.7293 | Libero Defined* DNC
V9 | VDDI4 |  |  | N | N | N | [6 empty] | Must Connect to VDDI4**
W1 | MSIO7PB2 | 2 | I/O | N | Y | N | 6.3139 | 0.88993 | 3.6732 | 0.83479 | 4.5208 | 55.375 | Libero Defined* DNC
W11 | MSIO129PB4/CCC_SW1_CLKI3 | 4 | I/O | N | Y | N | 4.0824 | 0.70853 | 2.1695 | 0.59292 | 2.1066 | 35.8651 | Libero Defined* DNC
W16 | VDD |  |  | N | N | N | [6 empty] | Must connect to VDD
W2 | MSIO5PB2 | 2 | I/O | N | Y | N | 5.0824 | 0.49645 | 2.7053 | 0.75573 | 3.5342 | 45.2157 | Libero Defined* DNC
W20 | VDDI5 |  |  | N | N | N | [6 empty] | DNC
W21 | MSIOD119PB5 | 5 | I/O | Y | N | N | 6.3247 | 1.1804 | 4.0014 | 0.76142 | 4.3611 | 55.1968 | Libero Defined* DNC
W6 | MSIO142PB4 | 4 | I/O | N | Y | N | 4.0104 | 0.72713 | 2.0434 | 0.57374 | 1.7916 | 34.2404 | Libero Defined* DNC
Y1 | MSIO2NB2 | 2 | I/O | N | Y | N | 7.2573 | 1.0465 | 4.2863 | 0.94543 | 4.9615 | 63.6584 | Libero Defined* DNC
Y10 | MSIO120PB4 | 4 | I/O | N | Y | N | 5.277 | 0.7582 | 3.4554 | 0.67121 | 2.8935 | 48.1591 | Libero Defined* DNC
Y11 | MSIO121PB4/PROBE_A | 4 | I/O | N | Y | N | 5.7214 | 0.93418 | 2.7552 | 0.87154 | 3.8849 | 49.003 | Libero Defined* DNC
Y12 | VSS |  |  | N | N | N | [6 empty] | VSS
Y13 | DNC |  | O | N | N | N | [6 empty] | DNC
Y14 | VSS |  |  | N | N | N | [6 empty] | VSS
Y15 | VSS |  | I | N | N | N | [6 empty] | VSS
Y16 | VSS |  |  | N | N | N | [6 empty] | VSS
Y17 | DNC |  | O | N | N | N | [6 empty] | DNC
Y18 | VSS |  |  | N | N | N | [6 empty] | VSS
Y19 | VSS |  | I | N | N | N | [6 empty] | VSS
Y2 | MSIO5NB2 | 2 | I/O | N | Y | N | 7.1278 | 1.0346 | 4.1113 | 0.88869 | 6.957 | 60.4453 | Libero Defined* DNC
Y20 | VSS |  |  | N | N | N | [6 empty] | VSS
Y21 | MSIOD118PB5 | 5 | I/O | Y | N | N | 7.8245 | 1.1531 | 4.5082 | 0.87792 | 7.8785 | 62.9117 | Libero Defined* DNC
Y3 | JTAG_TRSTB/M3_TRSTB | 3 |  | N | N | N | 4.76 | 0.56355 | 2.4597 | 0.70513 | 2.9774 | 41.6459 | Pull down to VSS through 1K ohm resistor
Y4 | XTLOSC_MAIN_EXTAL |  |  | N | N | N | [6 empty] | Nominal 50K ohm internal weak pull-up to VPP. If unused, it can be left floating (DNC). The pin should not be grounded (VSS)
Y5 | XTLOSC_AUX_XTAL |  |  | N | N | N | [6 empty] | Nominal 50K ohm internal weak pull-up to VPP. If unused, it can be left floating (DNC). The pin should not be grounded (VSS)
Y6 | VSS |  |  | N | N | N | [6 empty] | VSS
Y7 | MSIO133NB4 | 4 | I/O | N | Y | N | 5.9838 | 1.0671 | 2.961 | 0.88453 | 4.136 | 51.1771 | Libero Defined* DNC
Y8 | MSIO133PB4/GB15/VCCC_SE1_CLKI | 4 | I/O | N | Y | N | 5.5077 | 0.91214 | 2.7227 | 0.78455 | 3.6631 | 46.2178 | Libero Defined* DNC
Y9 | MSIO130PB4/VCCC_SE0_CLKI | 4 | I/O | N | Y | N | 5.6269 | 0.92762 | 2.8097 | 0.79972 | 3.2987 | 47.4019 | Libero Defined* DNC
|  |  |  | 22 | 94 | 64
* Libero configures unused User IO (MSIO, MSIOD, DDRIO) as : Input Buffer Disabled Output Buffer Tristated Week Pull-up
** Even if the IO bank is not being used, users must connect this VDDIx to a rail that meets the specifications of this IO bank. (See "SmartFusion2 FPGA Fabric User's Guide" on power-up for a detailed explanation)
*** DEVRST_N is a dedicated Input and is powered by VPP. It is a Schmitt trigger input.
***** VREF can be DNC or VSS, even if the corresponding VDDI is powered AND there should not be any voltage referenced I/Os (MDDR/FDDR) in that Bank. They can be used as single ended I/Os.
| Unused Condition | What to do if the pin is not being used
| DNC | Do Not Connect, reserved, leave floating. These pins are physically connected to the die. But the designer must leave floating to avoid unwanted leakages
| NC | No Connection - No connection to die. These pins be used for board level signal routing by the designer.