## ECN History
SmartFusion2 M2S050T(S) / M2S050 Pin Assignment table for FCS325 for all device variant
Rev | Description of Change | Effective Date
0 | Initial Release | 2013-10-07
1 | MDDR_DQ10 functionality added to E11 pin [New one: E11 DDRIO79PB0/MDDR_DQ10/CCC_NE0_CLKI2 Old one: E11 DDRIO79PB0/CCC_NE0_CLKI2] Unused condition of U14 pin changed Unused condition of V13 pin changed | 2013-11-05
2 | M2S050T-FCS325 and M2S050-FCS325 (1) A17 and A18 pins ECC2 and ECC3 functionality removed (2) CCC_NE0_NE1_MDDR_PLL_VDDA pin renamed to CCC_NE0_NE1_MSS_MDDR_PLL_VSSA and CCC_NE0_NE1_MDDR_PLL_VSSA pin renamed to CCC_NE0_NE1_MSS_MDDR_PLL_VSSA | 2013-12-04
3 | M2S050T-FCS325 and M2S050-FCS325 Removed all USB functional pins for (AA2,D1,D2,E1,F1,J4,K2,K4,K5,K7,L7,M1,M4,N1,P4,P5,R4,R5,T3,T5,U1,U2,U4,U5,V1,W2,Y1,Y2) M2S050-FCS325 (1) V14- VDD_2V5 renamed to VDD (2)W16-VDD_2V5 renamed to VDD | 2013-12-13
4 | M2S050T-FCS325 and M2S050-FCS325 U12 pin renamed to DDRIO152NB5/GB7/CCC_SW1_CLKI2 | 2014-01-22
5 | M2S050T-FCS325 and M2S050-FCS325 Updated with Per-Pin RLC Data | 2014-03-24
6 | M2S050T(S) and M2S050-FCS325 Unused condition of VDDI4 changed to DNC | 2014-09-30

## M2S050T(S)-FCS325
PKG.PIN | M2S050T(S)-FCS325 Pin Name | Bank No | Direction | Total |  |  | Pin Parasitics (Applicable to Usable DIGITAL I/Os ONLY) | [5 empty] | Unused Condition
|  |  |  | MSIOD (2.5V max) | MSIO (3.3V max) | DDRIO (2.5V max) | NetLength(mm) | SelfR(Ohm) | SelfL(nH) | SelfC(pF) | SelfG(uMho) | Delay(pS)
A1 | VSS |  |  | N | N | N | [6 empty] | VSS
A10 | DDRIO75NB0/MDDR_DQ15 | 0 | I/O | N | N | Y | 3.4888 | 0.41946 | 2.1185 | 0.47424 | 1.9887 | 31.6963 | Libero Defined* DNC
A11 | VSS |  |  | N | N | N | [6 empty] | VSS
A12 | DDRIO83PB0/MDDR_DM_RDQS0 | 0 | I/O | N | N | Y | 4.0224 | 0.7551 | 2.6653 | 0.54665 | 1.9023 | 38.1706 | Libero Defined* DNC
A13 | DDRIO83NB0/MDDR_DQ4 | 0 | I/O | N | N | Y | 3.5741 | 0.60769 | 2.2112 | 0.45462 | 3.4389 | 31.7058 | Libero Defined* DNC
A14 | DDRIO82PB0/MDDR_DQ5 | 0 | I/O | N | N | Y | 5.1562 | 0.95855 | 3.2649 | 0.60377 | 5.1151 | 44.3988 | Libero Defined* DNC
A15 | DDRIO84PB0/MDDR_DQS0 | 0 | I/O | N | N | Y | 5.3679 | 1.0836 | 3.7285 | 0.61041 | 5.3898 | 47.7064 | Libero Defined* DNC
A16 | VSS |  |  | N | N | N | [6 empty] | VSS
A17 | DDRIO88NB0 | 0 | I/O | N | N | Y | 4.8441 | 0.50585 | 3.2143 | 0.69328 | 3.3879 | 47.2063 | Libero Defined* DNC
A18 | DDRIO88PB0 | 0 | I/O | N | N | Y | 5.1729 | 0.64496 | 2.9819 | 0.68053 | 4.1868 | 45.0474 | Libero Defined* DNC
A19 | DDRIO89PB0/MDDR_TMATCH_ECC_IN | 0 | I/O | N | N | Y | 4.95 | 0.57612 | 3.1188 | 0.65356 | 3.7132 | 45.148 | Libero Defined* DNC
A2 | DDRIO53NB0/MDDR_ADDR7 | 0 | I/O | N | N | Y | 4.4849 | 0.59932 | 2.0739 | 0.68043 | 3.9185 | 37.5655 | Libero Defined* DNC
A20 | DDRIO92PB0/MDDR_TMATCH_ECC_OUT | 0 | I/O | N | N | Y | 4.7291 | 0.49466 | 2.8867 | 0.63747 | 3.5141 | 42.8972 | Libero Defined* DNC
A21 | VSS |  |  | N | N | N | [6 empty] | VSS
A3 | DDRIO53PB0/MDDR_ODT | 0 | I/O | N | N | Y | 3.9858 | 0.51587 | 2.3198 | 0.56604 | 3.2465 | 36.2371 | Libero Defined* DNC
A4 | DDRIO57NB0/MDDR_ADDR0 | 0 | I/O | N | N | Y | 4.5873 | 0.64276 | 2.7691 | 0.68293 | 3.4184 | 43.4866 | Libero Defined* DNC
A5 | DDRIO55PB0/MDDR_ADDR3 | 0 | I/O | N | N | Y | 5.0465 | 0.8534 | 2.8681 | 0.7025 | 3.7175 | 44.8874 | Libero Defined* DNC
A6 | VSS |  |  | N | N | N | [6 empty] | VSS
A7 | DDRIO59NB0/MDDR_CLK_N | 0 | I/O | N | N | Y | 4.1914 | 0.71016 | 2.5337 | 0.61921 | 2.7285 | 39.6093 | Libero Defined* DNC
A8 | DDRIO62PB0/MDDR_RAS_N | 0 | I/O | N | N | Y | 3.4705 | 0.59603 | 1.9309 | 0.44171 | 1.9543 | 29.2047 | Libero Defined* DNC
A9 | DDRIO62NB0/MDDR_WE_N | 0 | I/O | N | N | Y | 3.9886 | 0.70431 | 1.9242 | 0.53065 | 2.6406 | 31.9538 | Libero Defined* DNC
AA1 | VSS |  |  | N | N | N | [6 empty] | VSS
AA10 | DDRIO147NB5/CCC_SW0_CLKI2 | 5 | I/O | N | N | Y | 5.2516 | 0.82249 | 3.0797 | 0.68959 | 3.8627 | 46.0842 | Libero Defined* DNC
AA11 | DDRIO148NB5/PROBE_B | 5 | I/O | N | N | Y | 3.7217 | 0.4129 | 1.9714 | 0.56026 | 2.4821 | 33.2341 | Libero Defined* DNC
AA12 | VSS |  |  | N | N | N | [6 empty] | VSS
AA13 | SERDES_0_TXD2_N |  | O | N | N | N | [6 empty] | DNC
AA14 | VSS |  |  | N | N | N | [6 empty] | VSS
AA15 | SERDES_0_RXD2_P |  | I | N | N | N | [6 empty] | VSS
AA16 | VSS |  |  | N | N | N | [6 empty] | VSS
AA17 | SERDES_0_TXD0_P |  | O | N | N | N | [6 empty] | DNC
AA18 | VSS |  |  | N | N | N | [6 empty] | VSS
AA19 | SERDES_0_RXD0_N |  | I | N | N | N | [6 empty] | VSS
AA2 | MSIO2PB3 | 3 | I/O | N | Y | N | 5.3476 | 0.71728 | 3.1876 | 0.85177 | 4.4891 | 52.1064 | Libero Defined* DNC
AA20 | VSS |  |  | N | N | N | [6 empty] | VSS
AA21 | MSIOD145NB6/SERDES_0_REFCLK0_N | 6 | I/O | Y | N | N | 4.5415 | 0.63026 | 2.6745 | 0.58284 | 3.3841 | 39.4817 | Libero Defined* DNC
AA3 | JTAG_TMS/M3_TMS/M3_SWDIO | 4 |  | N | N | N | 4.473 | 0.5524 | 2.7504 | 0.58394 | 3.0836 | 40.0759 | DNC
AA4 | XTLOSC_MAIN_XTAL |  |  | N | N | N | [6 empty] | Nominal 50K ohm internal weak pull-up to VPP. If unused, it can be left floating (DNC). The pin should not be grounded (VSS)
AA5 | NC |  |  | N | N | N | [6 empty] | NC
AA6 | DDRIO186PB5 | 5 | I/O | N | N | Y | 3.4283 | 0.40553 | 1.5539 | 0.52505 | 2.4747 | 28.5639 | Libero Defined* DNC
AA7 | DDRIO186NB5 | 5 | I/O | N | N | Y | 4.0016 | 0.55153 | 1.694 | 0.54623 | 2.9182 | 30.4185 | Libero Defined* DNC
AA8 | DDRIO160NB5 | 5 | I/O | N | N | Y | 3.8461 | 0.39271 | 2.2109 | 0.59013 | 2.5568 | 36.1213 | Libero Defined* DNC
AA9 | VDDI5 |  |  | N | N | N | [6 empty] | DNC
B1 | DDRIO51NB0/MDDR_ADDR11 | 0 | I/O | N | N | Y | 4.7106 | 0.7433 | 2.8308 | 0.70788 | 3.2977 | 44.7645 | Libero Defined* DNC
B10 | DDRIO78NB0/MDDR_DQS1_N | 0 | I/O | N | N | Y | 5.3947 | 0.95599 | 2.9209 | 0.69645 | 3.9411 | 45.1025 | Libero Defined* DNC
B11 | DDRIO80NB0/MDDR_DQ9 | 0 | I/O | N | N | Y | 4.5063 | 0.81298 | 2.5615 | 0.61696 | 4.772 | 39.7534 | Libero Defined* DNC
B12 | DDRIO80PB0/MDDR_DQ8 | 0 | I/O | N | N | Y | 4.0259 | 0.66409 | 2.469 | 0.61854 | 2.654 | 39.0792 | Libero Defined* DNC
B13 | VDDI0 |  |  | N | N | N | [6 empty] | DNC
B14 | DDRIO82NB0/MDDR_DQ6 | 0 | I/O | N | N | Y | 5.7058 | 1.0033 | 3.2934 | 0.71958 | 5.6965 | 48.6812 | Libero Defined* DNC
B15 | DDRIO84NB0/MDDR_DQS0_N | 0 | I/O | N | N | Y | 5.4843 | 0.941 | 3.7221 | 0.77094 | 3.5228 | 53.5678 | Libero Defined* DNC
B16 | DDRIO90PB0/MDDR_DQS_ECC | 0 | I/O | N | N | Y | 4.1291 | 0.59893 | 1.948 | 0.6988 | 3.2423 | 36.8953 | Libero Defined* DNC
B17 | DDRIO90NB0/MDDR_DQS_ECC_N | 0 | I/O | N | N | Y | 4.4997 | 0.72813 | 2.1197 | 0.71597 | 3.5225 | 38.9564 | Libero Defined* DNC
B18 | VDDI0 |  |  | N | N | N | [6 empty] | DNC
B19 | DDRIO89NB0/MDDR_DM_RDQS_ECC | 0 | I/O | N | N | Y | 5.2498 | 0.6376 | 3.3315 | 0.79978 | 4.0798 | 51.6186 | Libero Defined* DNC
B2 | DDRIO51PB0/MDDR_ADDR10 | 0 | I/O | N | N | Y | 4.123 | 0.55033 | 2.54 | 0.61893 | 2.8005 | 39.649 | Libero Defined* DNC
B20 | DDRIO92NB0/CCC_NW0_CLKI2 | 0 | I/O | N | N | Y | 5.2611 | 0.68946 | 3.0226 | 0.67198 | 3.636 | 45.0677 | Libero Defined* DNC
B21 | MSIO95NB8 | 8 | I/O | N | Y | N | 3.7673 | 0.51492 | 2.0014 | 0.50199 | 2.3685 | 31.6966 | Libero Defined* DNC
B3 | VDDI0 |  |  | N | N | N | [6 empty] | DNC
B4 | DDRIO57PB0/MDDR_BA2 | 0 | I/O | N | N | Y | 4.0062 | 0.55865 | 2.5228 | 0.67737 | 2.7698 | 41.3386 | Libero Defined* DNC
B5 | DDRIO55NB0/MDDR_ADDR4 | 0 | I/O | N | N | Y | 5.5498 | 0.98954 | 2.5931 | 0.68454 | 6.2735 | 42.1317 | Libero Defined* DNC
B6 | DDRIO58NB0/MDDR_BA1 | 0 | I/O | N | N | Y | 4.1611 | 0.63356 | 2.4966 | 0.60689 | 2.6989 | 38.9252 | Libero Defined* DNC
B7 | DDRIO59PB0/MDDR_CLK | 0 | I/O | N | N | Y | 4.1094 | 0.74693 | 2.2277 | 0.49684 | 4.412 | 33.2686 | Libero Defined* DNC
B8 | VDDI0 |  |  | N | N | N | [6 empty] | DNC
B9 | DDRIO75PB0/CCC_NE1_CLKI3/MDDR_DQ14 | 0 | I/O | N | N | Y | 3.7724 | 0.52221 | 2.0166 | 0.60326 | 2.2488 | 34.8787 | Libero Defined* DNC
C1 | DDRIO49PB0/MDDR_ADDR14 | 0 | I/O | N | N | Y | 3.974 | 0.54425 | 2.3626 | 0.59834 | 2.5702 | 37.5984 | Libero Defined* DNC
C11 | DDRIO78PB0/GB8/CCC_NE0_CLKI3/MDDR_DQS1 | 0 | I/O | N | N | Y | 5.6517 | 0.94482 | 3.072 | 0.71886 | 4.128 | 46.9929 | Libero Defined* DNC
C16 | DDRIO91NB0/GB4/CCC_NW1_CLKI2 | 0 | I/O | N | N | Y | 4.8316 | 0.89033 | 2.5114 | 0.74118 | 3.023 | 43.1434 | Libero Defined* DNC
C2 | DDRIO49NB0/MDDR_ADDR15 | 0 | I/O | N | N | Y | 4.237 | 0.63348 | 2.4201 | 0.62525 | 2.5602 | 38.8991 | Libero Defined* DNC
C20 | MSIO98PB8 | 8 | I/O | N | Y | N | 3.5893 | 0.53687 | 2.1413 | 0.45462 | 3.752 | 31.201 | Libero Defined* DNC
C21 | MSIO95PB8 | 8 | I/O | N | Y | N | 3.2685 | 0.37556 | 1.9087 | 0.44684 | 1.9084 | 29.204 | Libero Defined* DNC
C6 | DDRIO58PB0/MDDR_BA0 | 0 | I/O | N | N | Y | 3.8328 | 0.51769 | 2.0713 | 0.52212 | 4.7443 | 32.886 | Libero Defined* DNC
D1 | MSIO42PB1/GB14/MMUART_1_CLK/GPIO_25_B/VCCC_SE1_CLKI | 1 | I/O | N | Y | N | 4.5568 | 0.75311 | 2.7462 | 0.69548 | 3.3813 | 43.7022 | Libero Defined* DNC
D10 | DDRIO77PB0/MDDR_TMATCH_0_IN | 0 | I/O | N | N | Y | 3.2728 | 0.41195 | 1.7528 | 0.41305 | 2.1363 | 26.9071 | Libero Defined* DNC
D11 | DDRIO77NB0/MDDR_DM_RDQS1 | 0 | I/O | N | N | Y | 3.6949 | 0.51892 | 1.9616 | 0.57902 | 1.9607 | 33.7017 | Libero Defined* DNC
D12 | VSS |  |  | N | N | N | [6 empty] | VSS
D13 | DDRIO86PB0/MDDR_DQ0 | 0 | I/O | N | N | Y | 2.878 | 0.45668 | 1.3083 | 0.42779 | 0.65633 | 23.6579 | Libero Defined* DNC
D14 | DDRIO85PB0/MDDR_DQ2 | 0 | I/O | N | N | Y | 4.8176 | 0.85639 | 2.4587 | 0.7087 | 2.7479 | 41.743 | Libero Defined* DNC
D15 | DDRIO85NB0/MDDR_DQ3 | 0 | I/O | N | N | Y | 6.0549 | 0.99094 | 3.3868 | 0.84967 | 3.5189 | 53.6434 | Libero Defined* DNC
D16 | DDRIO91PB0/GB0/CCC_NW0_CLKI3 | 0 | I/O | N | N | Y | 4.7234 | 0.78158 | 2.9565 | 0.67852 | 2.9085 | 44.7891 | Libero Defined* DNC
D17 | VSS |  |  | N | N | N | [6 empty] | VSS
D18 | MDDR_IMP_CALIB |  |  | N | N | N | [6 empty] | DNC or VSS or VSS through the corresponding resistor.
D2 | MSIO42NB1/MMUART_1_RXD/GPIO_26_B | 1 | I/O | N | Y | N | 4.9624 | 0.91084 | 2.8898 | 0.71824 | 3.4071 | 45.5586 | Libero Defined* DNC
D20 | VDDI8 |  |  | N | N | N | [6 empty] | DNC
D21 | MSIO98NB8 | 8 | I/O | N | Y | N | 3.0162 | 0.33782 | 1.7194 | 0.49959 | 1.8515 | 29.3085 | Libero Defined* DNC
D4 | DDRIO50NB0/MDDR_ADDR13 | 0 | I/O | N | N | Y | 5.0473 | 0.94896 | 2.5078 | 0.67804 | 3.4022 | 41.2355 | Libero Defined* DNC
D5 | DDRIO54PB0/MDDR_ADDR5 | 0 | I/O | N | N | Y | 4.818 | 0.89783 | 3.2652 | 0.72954 | 2.9707 | 48.8073 | Libero Defined* DNC
D6 | DDRIO54NB0/MDDR_ADDR6 | 0 | I/O | N | N | Y | 4.798 | 0.915 | 2.2995 | 0.62847 | 3.013 | 38.0154 | Libero Defined* DNC
D7 | VSS |  |  | N | N | N | [6 empty] | VSS
D8 | DDRIO60NB0/MDDR_CAS_N | 0 | I/O | N | N | Y | 3.8458 | 0.65633 | 1.8434 | 0.53299 | 2.0553 | 31.3449 | Libero Defined* DNC
D9 | DDRIO76PB0/GB12/CCC_NE1_CLKI2/MDDR_DQ12 | 0 | I/O | N | N | Y | 4.2336 | 0.64073 | 2.1046 | 0.6677 | 2.9005 | 37.4859 | Libero Defined* DNC
E1 | MSIO41NB1/MMUART_1_TXD/GPIO_24_B | 1 | I/O | N | Y | N | 3.6191 | 0.61718 | 2.3628 | 0.56071 | 2.228 | 36.3986 | Libero Defined* DNC
E10 | DDRIO76NB0/MDDR_DQ13 | 0 | I/O | N | N | Y | 4.5963 | 0.84427 | 2.2906 | 0.63959 | 2.8024 | 38.2762 | Libero Defined* DNC
E11 | DDRIO79PB0/MDDR_DQ10/CCC_NE0_CLKI2 | 0 | I/O | N | N | Y | 3.659 | 0.45083 | 2.1026 | 0.62338 | 2.1021 | 36.2038 | Libero Defined* DNC
E12 | DDRIO79NB0/MDDR_DQ11 | 0 | I/O | N | N | Y | 4.1546 | 0.56111 | 2.5287 | 0.54221 | 3.8838 | 37.0283 | Libero Defined* DNC
E13 | DDRIO86NB0/MDDR_DQ1 | 0 | I/O | N | N | Y | 4.5145 | 0.68372 | 2.126 | 0.71358 | 2.6457 | 38.9494 | Libero Defined* DNC
E14 | VDDI0 |  |  | N | N | N | [6 empty] | DNC
E15 | DDRIO87PB0/MDDR_DQ_ECC1/CCC_NW1_CLKI3 | 0 | I/O | N | N | Y | 5.0548 | 0.78121 | 2.6404 | 0.79977 | 3.4596 | 45.9528 | Libero Defined* DNC
E16 | DDRIO87NB0/MDDR_DQ_ECC0 | 0 | I/O | N | N | Y | 5.6669 | 0.91266 | 3.3675 | 0.82135 | 4.1999 | 52.592 | Libero Defined* DNC
E17 | MSIO96NB8 | 8 | I/O | N | Y | N | 5.0628 | 0.80144 | 2.6553 | 0.64029 | 3.2863 | 41.2331 | Libero Defined* DNC
E18 | MSIO96PB8 | 8 | I/O | N | Y | N | 4.0877 | 0.70437 | 2.1786 | 0.62569 | 2.378 | 36.9206 | Libero Defined* DNC
E2 | VDDI1 |  |  | N | N | N | [6 empty] | Must connect to VDDI1**
E20 | MSIO99NB8 | 8 | I/O | N | Y | N | 4.7873 | 0.81279 | 2.9449 | 0.70498 | 2.8033 | 45.5647 | Libero Defined* DNC
E21 | MSIO99PB8 | 8 | I/O | N | Y | N | 3.8681 | 0.55342 | 2.6167 | 0.45305 | 2.0372 | 34.4313 | Libero Defined* DNC
E4 | DDRIO50PB0/MDDR_ADDR12 | 0 | I/O | N | N | Y | 5.2862 | 0.86863 | 2.8841 | 0.71427 | 3.9497 | 45.3878 | Libero Defined* DNC
E5 | DDRIO52NB0/MDDR_ADDR9 | 0 | I/O | N | N | Y | 5.2269 | 0.98555 | 2.9044 | 0.72365 | 4.0577 | 45.8454 | Libero Defined* DNC
E6 | DDRIO56NB0/MDDR_ADDR2 | 0 | I/O | N | N | Y | 5.7014 | 1.0853 | 2.9561 | 0.7425 | 4.2214 | 46.8499 | Libero Defined* DNC
E7 | DDRIO56PB0/MDDR_ADDR1 | 0 | I/O | N | N | Y | 5.24 | 0.95832 | 2.6532 | 0.79995 | 4.0259 | 46.0701 | Libero Defined* DNC
E8 | DDRIO60PB0/MDDR_RESET_N | 0 | I/O | N | N | Y | 3.9036 | 0.56812 | 1.8803 | 0.57507 | 2.3097 | 32.883 | Libero Defined* DNC
E9 | VDDI0 |  |  | N | N | N | [6 empty] | DNC
F1 | MSIO41PB1/GB10/VCCC_SE0_CLKI | 1 | I/O | N | Y | N | 3.079 | 0.48674 | 2.121 | 0.4365 | 1.6232 | 30.4271 | Libero Defined* DNC
F17 | VDDI8 |  |  | N | N | N | [6 empty] | DNC
F18 | MSIO102PB8 | 8 | I/O | N | Y | N | 2.6891 | 0.3722 | 1.4557 | 0.50754 | 1.3577 | 27.1815 | Libero Defined* DNC
F19 | MSIO100NB8 | 8 | I/O | N | Y | N | 5.1315 | 0.83719 | 2.864 | 0.68949 | 5.0016 | 44.4375 | Libero Defined* DNC
F2 | MSIO40PB1/CCC_NE1_CLKI1/MMUART_1_RI/GPIO_15_B | 1 | I/O | N | Y | N | 3.7333 | 0.69271 | 2.0186 | 0.59523 | 2.3331 | 34.6636 | Libero Defined* DNC
F20 | MSIO100PB8 | 8 | I/O | N | Y | N | 4.1655 | 0.71055 | 2.341 | 0.54321 | 3.9013 | 35.6605 | Libero Defined* DNC
F21 | VSS |  |  | N | N | N | [6 empty] | VSS
F3 | MSIO40NB1/MMUART_1_DCD/GPIO_16_B | 1 | I/O | N | Y | N | 3.8222 | 0.74766 | 1.7957 | 0.5265 | 2.2 | 30.7478 | Libero Defined* DNC
F4 | VSS |  |  | N | N | N | [6 empty] | VSS
F5 | DDRIO52PB0/MDDR_ADDR8 | 0 | I/O | N | N | Y | 5.8362 | 0.9896 | 3.4251 | 0.79266 | 5.3254 | 52.1048 | Libero Defined* DNC
G1 | MSIO39NB1/MMUART_1_DSR/GPIO_14_B | 1 | I/O | N | Y | N | 3.4891 | 0.52345 | 1.8407 | 0.47722 | 2.2177 | 29.6379 | Libero Defined* DNC
G10 | DDRIO61NB0/MDDR_CS_N | 0 | I/O | N | N | Y | 6.3326 | 1.0879 | 3.5791 | 0.94284 | 4.4534 | 58.0906 | Libero Defined* DNC
G11 | DDRIO81PB0/MDDR_DQ7 | 0 | I/O | N | N | Y | 4.5399 | 0.4675 | 2.9031 | 0.75681 | 3.6144 | 46.8731 | Libero Defined* DNC
G12 | VREF0 |  |  | N | N | N | [6 empty] | DNC or VSS
G13 | DDRIO81NB0/MDDR_TMATCH_0_OUT | 0 | I/O | N | N | Y | 5.5185 | 0.62895 | 3.092 | 0.85901 | 4.0436 | 51.537 | Libero Defined* DNC
G14 | VSS |  |  | N | N | N | [6 empty] | VSS
G15 | CCC_NW0_NW1_PLL_VDDA |  |  | N | N | N | [6 empty] | Must connect directly to 3.3V or 2.5V
G17 | MSIO102NB8 | 8 | I/O | N | Y | N | 4.606 | 0.57978 | 2.6915 | 0.689 | 2.9877 | 43.0632 | Libero Defined* DNC
G18 | MSIO106NB8 | 8 | I/O | N | Y | N | 2.5462 | 0.30712 | 1.3526 | 0.48715 | 0.79951 | 25.6692 | Libero Defined* DNC
G2 | MSIO39PB1/CCC_NE0_CLKI1/MMUART_1_CTS/GPIO_13_B | 1 | I/O | N | Y | N | 3.0053 | 0.43597 | 1.6482 | 0.51218 | 1.7927 | 29.0551 | Libero Defined* DNC
G20 | MSIO104NB8 | 8 | I/O | N | Y | N | 4.1452 | 0.62688 | 2.219 | 0.68367 | 2.7692 | 38.9494 | Libero Defined* DNC
G21 | MSIO104PB8 | 8 | I/O | N | Y | N | 4.8605 | 0.81228 | 2.5843 | 0.71971 | 3.3783 | 43.1268 | Libero Defined* DNC
G4 | MSIO38PB1/MMUART_1_RTS/GPIO_11_B | 1 | I/O | N | Y | N | 3.3844 | 0.62137 | 1.5883 | 0.51587 | 2.2691 | 28.6246 | Libero Defined* DNC
G5 | MSIO38NB1/MMUART_1_DTR/GPIO_12_B | 1 | I/O | N | Y | N | 4.7963 | 0.809 | 2.296 | 0.62946 | 3.394 | 38.0164 | Libero Defined* DNC
G7 | CCC_NE0_NE1_MSS_MDDR_PLL_VSSA |  |  | N | N | N | [6 empty] | VSS
G8 | VREF0 |  |  | N | N | N | [6 empty] | DNC or VSS
G9 | DDRIO61PB0/MDDR_CKE | 0 | I/O | N | N | Y | 5.7381 | 0.94852 | 3.6214 | 0.84832 | 4.304 | 55.4265 | Libero Defined* DNC
H1 | VSS |  |  | N | N | N | [6 empty] | VSS
H15 | CCC_NW0_NW1_PLL_VSSA |  |  | N | N | N | [6 empty] | VSS
H17 | MSIO106PB8 | 8 | I/O | N | Y | N | 4.3794 | 0.5363 | 2.6061 | 0.63742 | 2.5344 | 40.7572 | Libero Defined* DNC
H18 | VSS |  |  | N | N | N | [6 empty] | VSS
H2 | MSIO37NB2/GPIO_10_B | 2 | I/O | N | Y | N | 3.7169 | 0.59108 | 2.5105 | 0.52839 | 3.7616 | 36.4218 | Libero Defined* DNC
H20 | MSIO103PB8 | 8 | I/O | N | Y | N | 3.3267 | 0.38846 | 2.1004 | 0.53642 | 2.1498 | 33.5664 | Libero Defined* DNC
H21 | MSIO103NB8 | 8 | I/O | N | Y | N | 3.9153 | 0.52105 | 2.0454 | 0.52469 | 2.8508 | 32.7597 | Libero Defined* DNC
H4 | MSIO34NB2/GPIO_4_B | 2 | I/O | N | Y | N | 3.2393 | 0.47725 | 1.4892 | 0.4234 | 1.1768 | 25.1101 | Libero Defined* DNC
H5 | MSIO34PB2/GPIO_3_B | 2 | I/O | N | Y | N | 3.3631 | 0.44452 | 2.0856 | 0.55702 | 1.6188 | 34.0834 | Libero Defined* DNC
H7 | CCC_NE0_NE1_MSS_MDDR_PLL_VDDA |  |  | N | N | N | [6 empty] | Must connect directly to 3.3V or 2.5V
J1 | MSIO37PB2/GPIO_9_B | 2 | I/O | N | Y | N | 3.3963 | 0.44401 | 2.5145 | 0.46374 | 1.7087 | 34.1476 | Libero Defined* DNC
J10 | VSS |  |  | N | N | N | [6 empty] | VSS
J11 | VSS |  |  | N | N | N | [6 empty] | VSS
J12 | VDDI0 |  |  | N | N | N | [6 empty] | DNC
J13 | VDDI0 |  |  | N | N | N | [6 empty] | DNC
J15 | VDDI8 |  |  | N | N | N | [6 empty] | DNC
J17 | MSIO108PB8 | 8 | I/O | N | Y | N | 5.7797 | 0.87181 | 3.0038 | 0.83516 | 4.0464 | 50.0862 | Libero Defined* DNC
J18 | MSIO108NB8 | 8 | I/O | N | Y | N | 4.9703 | 0.66846 | 2.6915 | 0.77924 | 3.5912 | 45.7968 | Libero Defined* DNC
J2 | MSIO32NB2/GPIO_0_B | 2 | I/O | N | Y | N | 3.711 | 0.49879 | 2.0082 | 0.55332 | 4.2688 | 33.3345 | Libero Defined* DNC
J20 | MSIO107NB8 | 8 | I/O | N | Y | N | 4.786 | 0.71763 | 3.2255 | 0.69349 | 2.8418 | 47.295 | Libero Defined* DNC
J21 | MSIO107PB8 | 8 | I/O | N | Y | N | 5.3907 | 0.85873 | 3.4132 | 0.7441 | 3.4232 | 50.3957 | Libero Defined* DNC
J4 | MSIO29PB2 | 2 | I/O | N | Y | N | 2.5932 | 0.35542 | 1.4761 | 0.49599 | 1.2704 | 27.0579 | Libero Defined* DNC
J5 | VDDI2 |  |  | N | N | N | [6 empty] | Must connect to VDDI2**
J7 | VSS |  |  | N | N | N | [6 empty] | VSS
J9 | VSSNVM |  |  | N | N | N | [6 empty] | VSS
K1 | MSIO32PB2/GPIO_31_A | 2 | I/O | N | Y | N | 3.2437 | 0.43485 | 2.0578 | 0.44009 | 3.9387 | 30.0934 | Libero Defined* DNC
K10 | VDD |  |  | N | N | N | [6 empty] | Must connect to VDD
K11 | VDD |  |  | N | N | N | [6 empty] | Must connect to VDD
K12 | VSS |  |  | N | N | N | [6 empty] | VSS
K13 | VSS |  |  | N | N | N | [6 empty] | VSS
K15 | MSIO110PB8 | 8 | I/O | N | Y | N | 6.3893 | 0.89034 | 3.2765 | 0.98582 | 5.3434 | 56.8331 | Libero Defined* DNC
K17 | MSIO117PB8/CCC_NW0_CLKI0 | 8 | I/O | N | Y | N | 3.9943 | 0.59787 | 2.0542 | 0.62584 | 2.1194 | 35.8555 | Libero Defined* DNC
K18 | MSIO117NB8 | 8 | I/O | N | Y | N | 2.5625 | 0.39991 | 1.3475 | 0.44102 | 0.79087 | 24.3777 | Libero Defined* DNC
K2 | MSIO29NB2 | 2 | I/O | N | Y | N | 3.3053 | 0.50899 | 1.8767 | 0.523 | 1.9213 | 31.3294 | Libero Defined* DNC
K20 | VDDI8 |  |  | N | N | N | [6 empty] | DNC
K21 | MSIO111PB8 | 8 | I/O | N | Y | N | 5.0978 | 0.77734 | 3.3647 | 0.6889 | 3.6352 | 48.1447 | Libero Defined* DNC
K4 | MSIO25NB2 | 2 | I/O | N | Y | N | 3.4719 | 0.53073 | 1.9128 | 0.50668 | 1.3764 | 31.1312 | Libero Defined* DNC
K5 | MSIO25PB2 | 2 | I/O | N | Y | N | 3.4826 | 0.45762 | 2.3127 | 0.51817 | 1.4423 | 34.6174 | Libero Defined* DNC
K7 | MSIO26NB2 | 2 | I/O | N | Y | N | 4.5921 | 0.59976 | 2.6304 | 0.75148 | 3.3124 | 44.4604 | Libero Defined* DNC
K9 | VPPNVM |  |  | N | N | N | [6 empty] | Must Connect to VPP
L1 | MSIO24PB3/SPI_1_SS2/GPIO_15_A | 3 | I/O | N | Y | N | 3.2311 | 0.42901 | 2.0503 | 0.43726 | 1.6493 | 29.9417 | Libero Defined* DNC
L10 | VDD |  |  | N | N | N | [6 empty] | Must connect to VDD
L11 | VDD |  |  | N | N | N | [6 empty] | Must connect to VDD
L12 | VSS |  |  | N | N | N | [6 empty] | VSS
L13 | VSS |  |  | N | N | N | [6 empty] | VSS
L15 | MSIO110NB8 | 8 | I/O | N | Y | N | 7.188 | 1.0594 | 4.0354 | 0.98969 | 6.3657 | 63.1964 | Libero Defined* DNC
L17 | MSIO116PB8/CCC_NW1_CLKI0 | 8 | I/O | N | Y | N | 4.9648 | 0.86182 | 2.5806 | 0.64995 | 4.4759 | 40.9546 | Libero Defined* DNC
L18 | MSIO116NB8 | 8 | I/O | N | Y | N | 4.8299 | 0.87272 | 2.4122 | 0.62956 | 2.9864 | 38.9693 | Libero Defined* DNC
L19 | MSIO114PB8/GB6/CCC_NW1_CLKI1 | 8 | I/O | N | Y | N | 5.281 | 0.7737 | 3.1255 | 0.82725 | 3.9225 | 50.8483 | Libero Defined* DNC
L2 | MSIO24NB3/SPI_1_SS3/GPIO_16_A | 3 | I/O | N | Y | N | 3.5526 | 0.51111 | 1.8014 | 0.50136 | 4.1771 | 30.0522 | Libero Defined* DNC
L20 | MSIO115PB8/GB2/CCC_NW0_CLKI1 | 8 | I/O | N | Y | N | 4.9082 | 0.63979 | 2.9686 | 0.80384 | 3.7825 | 48.85 | Libero Defined* DNC
L21 | MSIO111NB8 | 8 | I/O | N | Y | N | 4.8918 | 0.64635 | 3.4497 | 0.66827 | 3.154 | 48.0137 | Libero Defined* DNC
L3 | MSIO23NB3/SPI_1_SS1/GPIO_14_A | 3 | I/O | N | Y | N | 3.6058 | 0.66022 | 1.826 | 0.55741 | 1.8834 | 31.9034 | Libero Defined* DNC
L4 | VSS |  |  | N | N | N | [6 empty] | VSS
L5 | MSIO17NB3/SPI_1_SS0/GPIO_13_A | 3 | I/O | N | Y | N | 4.8712 | 0.81432 | 2.5578 | 0.62345 | 2.896 | 39.9328 | Libero Defined* DNC
L7 | MSIO26PB2 | 2 | I/O | N | Y | N | 4.2072 | 0.46389 | 2.2155 | 0.71801 | 2.9649 | 39.8845 | Libero Defined* DNC
L9 | JTAG_TCK/M3_TCK | 4 |  | N | N | N | 8.3995 | 0.58 | 4.5702 | 1.2105 | 7.5134 | 74.3776 | Connect to either VDDI4 or VSS through resistor (200 to 1K ohm)
M1 | MSIO22PB3/SPI_0_SS1/GPIO_8_A | 3 | I/O | N | Y | N | 3.6337 | 0.37946 | 2.0159 | 0.57852 | 2.6168 | 34.1502 | Libero Defined* DNC
M10 | VSS |  |  | N | N | N | [6 empty] | VSS
M11 | VSS |  |  | N | N | N | [6 empty] | VSS
M12 | VDD |  |  | N | N | N | [6 empty] | Must connect to VDD
M13 | VDD |  |  | N | N | N | [6 empty] | Must connect to VDD
M15 | MSIOD121NB7 | 7 | I/O | Y | N | N | 4.913 | 0.60847 | 2.4823 | 0.83476 | 3.8202 | 45.521 | Libero Defined* DNC
M17 | VSS |  |  | N | N | N | [6 empty] | VSS
M18 | MSIO114NB8 | 8 | I/O | N | Y | N | 6.3015 | 0.932 | 3.6142 | 0.8977 | 4.6294 | 56.96 | Libero Defined* DNC
M2 | VDDI3 |  |  | N | N | N | [6 empty] | Must connect to VDDI2**
M20 | MSIO115NB8 | 8 | I/O | N | Y | N | 4.5282 | 0.52584 | 2.8262 | 0.62056 | 5.3576 | 41.8785 | Libero Defined* DNC
M21 | VSS |  |  | N | N | N | [6 empty] | VSS
M4 | MSIO23PB3/SPI_0_SS3/GPIO_10_A | 3 | I/O | N | Y | N | 4.867 | 0.92716 | 3.0259 | 0.68836 | 3.1465 | 45.6384 | Libero Defined* DNC
M5 | MSIO17PB3/SPI_1_SDO/GPIO_12_A | 3 | I/O | N | Y | N | 3.8653 | 0.65026 | 2.1411 | 0.63874 | 2.0412 | 36.9811 | Libero Defined* DNC
M7 | VPP |  |  | N | N | N | [6 empty] | Must Connect to VPP
M9 | DEVRST_N |  |  | N | N | N | [6 empty] | ***Pull up to VPP through 10 KOhm resistor. Nominal 22K ohm internal pull-up
N1 | MSIO22NB3/SPI_0_SS2/GPIO_9_A | 3 | I/O | N | Y | N | 4.19 | 0.57419 | 2.7602 | 0.60511 | 2.8297 | 40.8681 | Libero Defined* DNC
N10 | VSS |  |  | N | N | N | [6 empty] | VSS
N11 | VSS |  |  | N | N | N | [6 empty] | VSS
N12 | VDD |  |  | N | N | N | [6 empty] | Must connect to VDD
N13 | VDD |  |  | N | N | N | [6 empty] | Must connect to VDD
N15 | VDDI7 |  |  | N | N | N | [6 empty] | DNC
N17 | MSIOD121PB7/CCC_SW0_CLKI0 | 7 | I/O | Y | N | N | 3.7766 | 0.49903 | 2.0511 | 0.67402 | 2.6313 | 37.1812 | Libero Defined* DNC
N18 | MSIOD120PB7/CCC_SW1_CLKI0 | 7 | I/O | Y | N | N | 4.8167 | 0.76688 | 2.3153 | 0.79127 | 3.6672 | 42.8026 | Libero Defined* DNC
N2 | MSIO20NB3/GB13/VCCC_SE1_CLKI/GPIO_26_A | 3 | I/O | N | Y | N | 4.8429 | 0.72564 | 2.7435 | 0.73101 | 5.6468 | 44.7832 | Libero Defined* DNC
N20 | MSIO112PB8 | 8 | I/O | N | Y | N | 5.6707 | 0.7379 | 3.9421 | 0.83978 | 4.4401 | 57.5366 | Libero Defined* DNC
N21 | MSIO112NB8 | 8 | I/O | N | Y | N | 5.1058 | 0.59443 | 4.1082 | 0.70436 | 3.3113 | 53.7927 | Libero Defined* DNC
N4 | MSIO16PB3/SPI_1_CLK | 3 | I/O | N | Y | N | 3.2368 | 0.71505 | 1.5262 | 0.51887 | 1.2137 | 28.1408 | Libero Defined* DNC
N5 | VDDI3 |  |  | N | N | N | [6 empty] | Must connect to VDDI3**
N7 | MSIO16NB3/SPI_1_SDI/GPIO_11_A | 3 | I/O | N | Y | N | 5.6579 | 0.86213 | 3.1653 | 0.84298 | 3.7031 | 51.6555 | Libero Defined* DNC
N9 | JTAG_TDI/M3_TDI | 4 |  | N | N | N | 4.9702 | 0.86268 | 2.5981 | 0.87123 | 3.7773 | 47.5763 | DNC
P1 | MSIO20PB3/GB9/VCCC_SE0_CLKI/GPIO_25_A | 3 | I/O | N | Y | N | 5.6277 | 0.90652 | 3.0561 | 0.67624 | 5.4935 | 45.4602 | Libero Defined* DNC
P15 | VSS |  |  | N | N | N | [6 empty] | VSS
P17 | MSIOD120NB7 | 7 | I/O | Y | N | N | 6.0775 | 0.94237 | 3.2496 | 0.91014 | 5.0835 | 54.3836 | Libero Defined* DNC
P18 | MSIOD135PB7 | 7 | I/O | Y | N | N | 3.5843 | 0.66805 | 1.6651 | 0.5981 | 1.8983 | 31.5584 | Libero Defined* DNC
P2 | MSIO18PB3/SPI_1_SS4/GPIO_17_A | 3 | I/O | N | Y | N | 4.2748 | 0.60973 | 2.7469 | 0.60747 | 2.81 | 40.8495 | Libero Defined* DNC
P20 | MSIOD118NB7 | 7 | I/O | Y | N | N | 5.7085 | 0.75495 | 2.9485 | 0.88 | 4.7115 | 50.9382 | Libero Defined* DNC
P21 | MSIOD118PB7/GB5/CCC_SW1_CLKI1 | 7 | I/O | Y | N | N | 5.3498 | 0.66569 | 3.2859 | 0.70296 | 4.0953 | 48.061 | Libero Defined* DNC
P4 | MSIO13PB3/SPI_0_SDO/GPIO_6_A | 3 | I/O | N | Y | N | 3.7224 | 0.6706 | 2.0201 | 0.61672 | 1.6301 | 35.296 | Libero Defined* DNC
P5 | MSIO13NB3/SPI_0_SS0/GPIO_7_A | 3 | I/O | N | Y | N | 4.8492 | 0.8273 | 2.8006 | 0.74316 | 2.5583 | 45.621 | Libero Defined* DNC
P7 | VSS |  |  | N | N | N | [6 empty] | VSS
R1 | VSS |  |  | N | N | N | [6 empty] | VSS
R10 | VDDI5 |  |  | N | N | N | [6 empty] | DNC
R11 | VREF5 |  |  | N | N | N | [6 empty] | DNC or VSS
R12 | VDD |  |  | N | N | N | [6 empty] | Must connect to VDD
R13 | VDD |  |  | N | N | N | [6 empty] | Must connect to VDD
R14 | CCC_SW0_SW1_PLL_VDDA |  |  | N | N | N | [6 empty] | Must connect directly to 3.3V or 2.5V
R15 | CCC_SW0_SW1_PLL_VSSA |  |  | N | N | N | [6 empty] | VSS
R17 | MSIOD135NB7 | 7 | I/O | Y | N | N | 3.6779 | 0.58538 | 2.0305 | 0.51065 | 2.1782 | 32.201 | Libero Defined* DNC
R18 | VDDI7 |  |  | N | N | N | [6 empty] | DNC
R2 | MSIO18NB3/SPI_1_SS5/GPIO_18_A | 3 | I/O | N | Y | N | 3.7741 | 0.51621 | 2.7354 | 0.51252 | 3.8342 | 37.4422 | Libero Defined* DNC
R20 | MSIOD119NB7 | 7 | I/O | Y | N | N | 5.4394 | 0.70259 | 3.211 | 0.76349 | 4.1601 | 49.5135 | Libero Defined* DNC
R21 | MSIOD119PB7/GB1/CCC_SW0_CLKI1 | 7 | I/O | Y | N | N | 4.9977 | 0.51656 | 2.7438 | 0.68707 | 4.2989 | 43.4183 | Libero Defined* DNC
R4 | MSIO11PB3/CCC_NE0_CLKI0/I2C_1_SDA/GPIO_0_A | 3 | I/O | N | Y | N | 4.6814 | 0.87004 | 2.4315 | 0.73054 | 2.1708 | 42.1465 | Libero Defined* DNC
R5 | MSIO11NB3/CCC_NE1_CLKI0/I2C_1_SCL/GPIO_1_A | 3 | I/O | N | Y | N | 4.6183 | 0.73137 | 2.7065 | 0.66883 | 2.0999 | 42.546 | Libero Defined* DNC
R7 | JTAG_TDO/M3_TDO/M3_SWO | 4 |  | N | N | N | 4.1575 | 0.50186 | 2.9972 | 0.63014 | 2.4744 | 43.4583 | DNC
R8 | DDRIO164PB5/VCCC_SE1_CLKI | 5 | I/O | N | N | Y | 5.5039 | 0.86644 | 2.9306 | 0.73864 | 3.8198 | 46.5254 | Libero Defined* DNC
R9 | DDRIO164NB5 | 5 | I/O | N | N | Y | 4.8979 | 0.66991 | 2.8459 | 0.7982 | 3.6075 | 47.6612 | Libero Defined* DNC
T1 | MSIO14NB3/SPI_0_SS5/GPIO_20_A | 3 | I/O | N | Y | N | 4.6142 | 0.63835 | 3.2085 | 0.64799 | 2.8945 | 45.5966 | Libero Defined* DNC
T17 | MSIOD136PB7 | 7 | I/O | Y | N | N | 3.9837 | 0.64668 | 2.1948 | 0.63248 | 2.0816 | 37.2579 | Libero Defined* DNC
T18 | MSIOD136NB7 | 7 | I/O | Y | N | N | 4.1375 | 0.69147 | 2.1624 | 0.66192 | 2.2569 | 37.8332 | Libero Defined* DNC
T19 | MSIOD140PB7 | 7 | I/O | Y | N | N | 3.3797 | 0.61677 | 1.6949 | 0.57797 | 1.711 | 31.2988 | Libero Defined* DNC
T2 | MSIO14PB3/SPI_0_SS4/GPIO_19_A | 3 | I/O | N | Y | N | 3.9353 | 0.4637 | 2.4777 | 0.58151 | 2.6123 | 37.9575 | Libero Defined* DNC
T20 | MSIOD140NB7 | 7 | I/O | Y | N | N | 3.9566 | 0.69868 | 2.1875 | 0.5553 | 2.1936 | 34.8525 | Libero Defined* DNC
T21 | VSS |  |  | N | N | N | [6 empty] | VSS
T3 | MSIO4NB3 | 3 | I/O | N | Y | N | 4.3022 | 0.80519 | 2.1782 | 0.6495 | 2.2701 | 37.6125 | Libero Defined* DNC
T4 | VSS |  |  | N | N | N | [6 empty] | VSS
T5 | MSIO8PB3/CAN_RX/GPIO_3_A | 3 | I/O | N | Y | N | 4.9914 | 0.89463 | 2.8201 | 0.7315 | 3.6369 | 45.4187 | Libero Defined* DNC
U1 | MSIO12NB3/SPI_0_SDI/GPIO_5_A | 3 | I/O | N | Y | N | 4.9359 | 0.62204 | 3.0279 | 0.66166 | 3.0229 | 44.76 | Libero Defined* DNC
U10 | DDRIO161PB5/GB11/VCCC_SE0_CLKI | 5 | I/O | N | N | Y | 4.6625 | 0.71806 | 2.2097 | 0.69032 | 2.7829 | 39.0568 | Libero Defined* DNC
U11 | DDRIO152PB5/GB3/CCC_SW0_CLKI3 | 5 | I/O | N | N | Y | 4.7237 | 0.81632 | 2.4147 | 0.76633 | 3.1757 | 43.0166 | Libero Defined* DNC
U12 | DDRIO152NB5/GB7/CCC_SW1_CLKI2 | 5 | I/O | N | N | Y | 4.2076 | 0.64215 | 2.0173 | 0.66219 | 2.7259 | 36.5486 | Libero Defined* DNC
U13 | VSS |  |  | N | N | N | [6 empty] | VSS
U14 | SERDES_0_L23_VDDAIO |  |  | N | N | N | [6 empty] | Must connect to VDD
U15 | SERDES_0_PLL_VDDA |  |  | N | N | N | [6 empty] | Must connect directly to 3.3V or 2.5V
U16 | VSS |  |  | N | N | N | [6 empty] | VSS
U17 | SERDES_0_PLL_VSSA |  |  | N | N | N | [6 empty] | VSS
U18 | MSIOD142NB7 | 7 | I/O | Y | N | N | 2.8085 | 0.38927 | 1.3964 | 0.53363 | 1.432 | 27.298 | Libero Defined* DNC
U2 | MSIO12PB3/SPI_0_CLK | 3 | I/O | N | Y | N | 4.4416 | 0.54198 | 2.8953 | 0.63235 | 2.613 | 42.7881 | Libero Defined* DNC
U20 | MSIOD142PB7 | 7 | I/O | Y | N | N | 3.1746 | 0.54833 | 1.7938 | 0.45778 | 1.5206 | 28.6562 | Libero Defined* DNC
U21 | MSIOD138NB7 | 7 | I/O | Y | N | N | 3.7019 | 0.45672 | 2.1104 | 0.61018 | 2.6403 | 35.885 | Libero Defined* DNC
U4 | MSIO4PB3 | 3 | I/O | N | Y | N | 5.1274 | 0.94857 | 2.7314 | 0.69327 | 2.7507 | 43.5152 | Libero Defined* DNC
U5 | MSIO8NB3/CAN_TX_EN_N/GPIO_4_A | 3 | I/O | N | Y | N | 4.6008 | 0.70873 | 2.43 | 0.74848 | 3.4279 | 42.6476 | Libero Defined* DNC
U6 | VSS |  |  | N | N | N | [6 empty] | VSS
U7 | VSS |  |  | N | N | N | [6 empty] | VSS
U8 | DDRIO172PB5 | 5 | I/O | N | N | Y | 2.9144 | 0.41469 | 1.5811 | 0.30456 | 1.083 | 21.9441 | Libero Defined* DNC
U9 | DDRIO172NB5 | 5 | I/O | N | N | Y | 3.3916 | 0.49898 | 2.0324 | 0.44679 | 1.4447 | 30.1341 | Libero Defined* DNC
V1 | MSIO7NB3/CAN_TX/GPIO_2_A | 3 | I/O | N | Y | N | 4.6656 | 0.52438 | 3.0486 | 0.6315 | 3.5206 | 43.877 | Libero Defined* DNC
V10 | DDRIO161NB5 | 5 | I/O | N | N | Y | 4.2516 | 0.7014 | 2.1373 | 0.67742 | 1.978 | 38.0509 | Libero Defined* DNC
V11 | DDRIO159NB5 | 5 | I/O | N | N | Y | 2.888 | 0.43675 | 1.4544 | 0.53662 | 1.3445 | 27.9368 | Libero Defined* DNC
V12 | VPP |  |  | N | N | N | [6 empty] | Must Connect to VPP
V13 | SERDES_0_L23_REFRET |  |  | N | N | N | [6 empty] | VSS
V14 | SERDES_0_L23_VDDAPLL |  |  | N | N | N | [6 empty] | Must connect directly to VDD or 2.5V
V15 | SERDES_0_L01_REFRET |  |  | N | N | N | [6 empty] | VSS
V16 | SERDES_0_L01_VDDAIO |  |  | N | N | N | [6 empty] | Must connect to VDD
V17 | SERDES_0_L23_REXT |  |  | N | N | N | [6 empty] | DNC
V18 | SERDES_0_L01_REXT |  |  | N | N | N | [6 empty] | DNC
V2 | VDDI3 |  |  | N | N | N | [6 empty] | Must connect to VDDI3**
V20 | MSIOD138PB7 | 7 | I/O | Y | N | N | 4.2559 | 0.64645 | 2.6999 | 0.65007 | 2.8838 | 41.8941 | Libero Defined* DNC
V21 | MSIOD146NB6/SERDES_0_REFCLK1_N | 6 | I/O | Y | N | N | 5.2986 | 1.0048 | 3.2058 | 0.70821 | 3.5467 | 47.6484 | Libero Defined* DNC
V4 | JTAGSEL | 4 |  | N | N | N | 2.7954 | 0.28514 | 1.8989 | 0.41481 | 1.067 | 28.0657 | Pull-up to VDDI4 through 1K ohm resistor
V5 | VDDI4 |  |  | N | N | N | [6 empty] | DNC
V6 | DDRIO184NB5 | 5 | I/O | N | N | Y | 3.6364 | 0.56932 | 1.7809 | 0.4956 | 1.9153 | 29.7088 | Libero Defined* DNC
V7 | DDRIO177PB5 | 5 | I/O | N | N | Y | 2.6238 | 0.3817 | 1.2146 | 0.38715 | 0.83158 | 21.6847 | Libero Defined* DNC
V8 | DDRIO177NB5 | 5 | I/O | N | N | Y | 3.025 | 0.47988 | 1.6128 | 0.48082 | 1.1988 | 27.847 | Libero Defined* DNC
V9 | VDDI5 |  |  | N | N | N | [6 empty] | DNC
W1 | MSIO7PB3 | 3 | I/O | N | Y | N | 5.3794 | 0.73269 | 3.1519 | 0.71952 | 6.0358 | 47.6223 | Libero Defined* DNC
W11 | DDRIO159PB5/CCC_SW1_CLKI3 | 5 | I/O | N | N | Y | 2.2545 | 0.28094 | 1.1388 | 0.51467 | 0.94551 | 24.2097 | Libero Defined* DNC
W16 | SERDES_0_L01_VDDAPLL |  |  | N | N | N | [6 empty] | Must connect directly to VDD or 2.5V
W2 | MSIO5PB3 | 3 | I/O | N | Y | N | 4.5096 | 0.51216 | 2.7039 | 0.68557 | 3.2421 | 43.0543 | Libero Defined* DNC
W20 | VDDI6 |  |  | N | N | N | [6 empty] | DNC
W21 | MSIOD146PB6/SERDES_0_REFCLK1_P | 6 | I/O | Y | N | N | 5.3629 | 1.0358 | 3.4129 | 0.74444 | 3.5133 | 50.4055 | Libero Defined* DNC
W6 | DDRIO184PB5 | 5 | I/O | N | N | Y | 2.5976 | 0.36672 | 1.3196 | 0.4406 | 1.1572 | 24.1128 | Libero Defined* DNC
Y1 | MSIO2NB3 | 3 | I/O | N | Y | N | 4.8113 | 0.56708 | 3.074 | 0.73849 | 4.1598 | 47.6461 | Libero Defined* DNC
Y10 | DDRIO147PB5 | 5 | I/O | N | N | Y | 5.6044 | 0.88924 | 3.1939 | 0.78012 | 4.0097 | 49.916 | Libero Defined* DNC
Y11 | DDRIO148PB5/PROBE_A | 5 | I/O | N | N | Y | 4.1521 | 0.56227 | 2.372 | 0.61481 | 2.6882 | 38.1876 | Libero Defined* DNC
Y12 | VSS |  |  | N | N | N | [6 empty] | VSS
Y13 | SERDES_0_TXD2_P |  | O | N | N | N | [6 empty] | DNC
Y14 | VSS |  |  | N | N | N | [6 empty] | VSS
Y15 | SERDES_0_RXD2_N |  | I | N | N | N | [6 empty] | VSS
Y16 | VSS |  |  | N | N | N | [6 empty] | VSS
Y17 | SERDES_0_TXD0_N |  | O | N | N | N | [6 empty] | DNC
Y18 | VSS |  |  | N | N | N | [6 empty] | VSS
Y19 | SERDES_0_RXD0_P |  | I | N | N | N | [6 empty] | VSS
Y2 | MSIO5NB3 | 3 | I/O | N | Y | N | 5.0843 | 0.63782 | 2.7784 | 0.72574 | 3.8515 | 44.9046 | Libero Defined* DNC
Y20 | VSS |  |  | N | N | N | [6 empty] | VSS
Y21 | MSIOD145PB6/SERDES_0_REFCLK0_P | 6 | I/O | Y | N | N | 4.6025 | 0.70214 | 2.5578 | 0.60393 | 3.4606 | 39.3028 | Libero Defined* DNC
Y3 | JTAG_TRSTB/M3_TRSTB | 4 |  | N | N | N | 4.7573 | 0.69011 | 2.6657 | 0.72471 | 3.4505 | 43.9532 | Pull down to VSS through 1K ohm resistor
Y4 | XTLOSC_MAIN_EXTAL |  |  | N | N | N | [6 empty] | Nominal 50K ohm internal weak pull-up to VPP. If unused, it can be left floating (DNC). The pin should not be grounded (VSS)
Y5 | NC |  |  | N | N | N | [6 empty] | NC
Y6 | VSS |  |  | N | N | N | [6 empty] | VSS
Y7 | DDRIO163NB5 | 5 | I/O | N | N | Y | 4.879 | 0.71188 | 2.839 | 0.71685 | 2.964 | 45.1123 | Libero Defined* DNC
Y8 | DDRIO163PB5/GB15/VCCC_SE1_CLKI | 5 | I/O | N | N | Y | 4.2909 | 0.55127 | 2.625 | 0.61807 | 2.8619 | 40.2794 | Libero Defined* DNC
Y9 | DDRIO160PB5/VCCC_SE0_CLKI | 5 | I/O | N | N | Y | 4.4208 | 0.55104 | 2.2503 | 0.67828 | 3.2516 | 39.0686 | Libero Defined* DNC
|  |  |  | 22 | 90 | 88
* Libero configures unused User IO (MSIO, MSIOD, DDRIO) as : Input Buffer Disabled Output Buffer Tristated Week Pull-up
** Even if the IO bank is not being used, users must connect this VDDIx to a rail that meets the specifications of this IO bank. (See "SmartFusion2 FPGA Fabric User's Guide" on power-up for a detailed explanation)
*** DEVRST_N is a dedicated Input and is powered by VPP. It is a Schmitt trigger input.
***** VREF can be DNC or VSS, even if the corresponding VDDI is powered AND there should not be any voltage referenced I/Os (MDDR/FDDR) in that Bank. They can be used as single ended I/Os.
| Unused Condition | What to do if the pin is not being used
| DNC | Do Not Connect, reserved, leave floating. These pins are physically connected to the die. But the designer must leave floating to avoid unwanted leakages
| NC | No Connection - No connection to die. These pins be used for board level signal routing by the designer.

## M2S050-FCS325
PKG.PIN | M2S050-FCS325 Pin Name | Bank No | Direction | Total |  |  | Pin Parasitics (Applicable to Usable DIGITAL I/Os ONLY) | [5 empty] | Unused Condition
|  |  |  | MSIOD (2.5V max) | MSIO (3.3V max) | DDRIO (2.5V max) | NetLength(mm) | SelfR(Ohm) | SelfL(nH) | SelfC(pF) | SelfG(uMho) | Delay(pS)
A1 | VSS |  |  | N | N | N | [6 empty] | VSS
A10 | DDRIO75NB0/MDDR_DQ15 | 0 | I/O | N | N | Y | 3.4888 | 0.41946 | 2.1185 | 0.47424 | 1.9887 | 31.6963 | Libero Defined* DNC
A11 | VSS |  |  | N | N | N | [6 empty] | VSS
A12 | DDRIO83PB0/MDDR_DM_RDQS0 | 0 | I/O | N | N | Y | 4.0224 | 0.7551 | 2.6653 | 0.54665 | 1.9023 | 38.1706 | Libero Defined* DNC
A13 | DDRIO83NB0/MDDR_DQ4 | 0 | I/O | N | N | Y | 3.5741 | 0.60769 | 2.2112 | 0.45462 | 3.4389 | 31.7058 | Libero Defined* DNC
A14 | DDRIO82PB0/MDDR_DQ5 | 0 | I/O | N | N | Y | 5.1562 | 0.95855 | 3.2649 | 0.60377 | 5.1151 | 44.3988 | Libero Defined* DNC
A15 | DDRIO84PB0/MDDR_DQS0 | 0 | I/O | N | N | Y | 5.3679 | 1.0836 | 3.7285 | 0.61041 | 5.3898 | 47.7064 | Libero Defined* DNC
A16 | VSS |  |  | N | N | N | [6 empty] | VSS
A17 | DDRIO88NB0 | 0 | I/O | N | N | Y | 4.8441 | 0.50585 | 3.2143 | 0.69328 | 3.3879 | 47.2063 | Libero Defined* DNC
A18 | DDRIO88PB0 | 0 | I/O | N | N | Y | 5.1729 | 0.64496 | 2.9819 | 0.68053 | 4.1868 | 45.0474 | Libero Defined* DNC
A19 | DDRIO89PB0/MDDR_TMATCH_ECC_IN | 0 | I/O | N | N | Y | 4.95 | 0.57612 | 3.1188 | 0.65356 | 3.7132 | 45.148 | Libero Defined* DNC
A2 | DDRIO53NB0/MDDR_ADDR7 | 0 | I/O | N | N | Y | 4.4849 | 0.59932 | 2.0739 | 0.68043 | 3.9185 | 37.5655 | Libero Defined* DNC
A20 | DDRIO92PB0/MDDR_TMATCH_ECC_OUT | 0 | I/O | N | N | Y | 4.7291 | 0.49466 | 2.8867 | 0.63747 | 3.5141 | 42.8972 | Libero Defined* DNC
A21 | VSS |  |  | N | N | N | [6 empty] | VSS
A3 | DDRIO53PB0/MDDR_ODT | 0 | I/O | N | N | Y | 3.9858 | 0.51587 | 2.3198 | 0.56604 | 3.2465 | 36.2371 | Libero Defined* DNC
A4 | DDRIO57NB0/MDDR_ADDR0 | 0 | I/O | N | N | Y | 4.5873 | 0.64276 | 2.7691 | 0.68293 | 3.4184 | 43.4866 | Libero Defined* DNC
A5 | DDRIO55PB0/MDDR_ADDR3 | 0 | I/O | N | N | Y | 5.0465 | 0.8534 | 2.8681 | 0.7025 | 3.7175 | 44.8874 | Libero Defined* DNC
A6 | VSS |  |  | N | N | N | [6 empty] | VSS
A7 | DDRIO59NB0/MDDR_CLK_N | 0 | I/O | N | N | Y | 4.1914 | 0.71016 | 2.5337 | 0.61921 | 2.7285 | 39.6093 | Libero Defined* DNC
A8 | DDRIO62PB0/MDDR_RAS_N | 0 | I/O | N | N | Y | 3.4705 | 0.59603 | 1.9309 | 0.44171 | 1.9543 | 29.2047 | Libero Defined* DNC
A9 | DDRIO62NB0/MDDR_WE_N | 0 | I/O | N | N | Y | 3.9886 | 0.70431 | 1.9242 | 0.53065 | 2.6406 | 31.9538 | Libero Defined* DNC
AA1 | VSS |  |  | N | N | N | [6 empty] | VSS
AA10 | DDRIO147NB5/CCC_SW0_CLKI2 | 5 | I/O | N | N | Y | 5.2516 | 0.82249 | 3.0797 | 0.68959 | 3.8627 | 46.0842 | Libero Defined* DNC
AA11 | DDRIO148NB5/PROBE_B | 5 | I/O | N | N | Y | 3.7217 | 0.4129 | 1.9714 | 0.56026 | 2.4821 | 33.2341 | Libero Defined* DNC
AA12 | VSS |  |  | N | N | N | [6 empty] | VSS
AA13 | DNC |  |  | N | N | N | [6 empty] | DNC
AA14 | VSS |  |  | N | N | N | [6 empty] | VSS
AA15 | VSS |  |  | N | N | N | [6 empty] | VSS
AA16 | VSS |  |  | N | N | N | [6 empty] | VSS
AA17 | DNC |  |  | N | N | N | [6 empty] | DNC
AA18 | VSS |  |  | N | N | N | [6 empty] | VSS
AA19 | VSS |  |  | N | N | N | [6 empty] | VSS
AA2 | MSIO2PB3 | 3 | I/O | N | Y | N | 5.3476 | 0.71728 | 3.1876 | 0.85177 | 4.4891 | 52.1064 | Libero Defined* DNC
AA20 | VSS |  |  | N | N | N | [6 empty] | VSS
AA21 | MSIOD145NB6 | 6 | I/O | Y | N | N | 4.5415 | 0.63026 | 2.6745 | 0.58284 | 3.3841 | 39.4817 | Libero Defined* DNC
AA3 | JTAG_TMS/M3_TMS/M3_SWDIO | 4 |  | N | N | N | 4.473 | 0.5524 | 2.7504 | 0.58394 | 3.0836 | 40.0759 | DNC
AA4 | XTLOSC_MAIN_XTAL |  |  | N | N | N | [6 empty] | Nominal 50K ohm internal weak pull-up to VPP. If unused, it can be left floating (DNC). The pin should not be grounded (VSS)
AA5 | NC |  |  | N | N | N | [6 empty] | NC
AA6 | DDRIO186PB5 | 5 | I/O | N | N | Y | 3.4283 | 0.40553 | 1.5539 | 0.52505 | 2.4747 | 28.5639 | Libero Defined* DNC
AA7 | DDRIO186NB5 | 5 | I/O | N | N | Y | 4.0016 | 0.55153 | 1.694 | 0.54623 | 2.9182 | 30.4185 | Libero Defined* DNC
AA8 | DDRIO160NB5 | 5 | I/O | N | N | Y | 3.8461 | 0.39271 | 2.2109 | 0.59013 | 2.5568 | 36.1213 | Libero Defined* DNC
AA9 | VDDI5 |  |  | N | N | N | [6 empty] | DNC
B1 | DDRIO51NB0/MDDR_ADDR11 | 0 | I/O | N | N | Y | 4.7106 | 0.7433 | 2.8308 | 0.70788 | 3.2977 | 44.7645 | Libero Defined* DNC
B10 | DDRIO78NB0/MDDR_DQS1_N | 0 | I/O | N | N | Y | 5.3947 | 0.95599 | 2.9209 | 0.69645 | 3.9411 | 45.1025 | Libero Defined* DNC
B11 | DDRIO80NB0/MDDR_DQ9 | 0 | I/O | N | N | Y | 4.5063 | 0.81298 | 2.5615 | 0.61696 | 4.772 | 39.7534 | Libero Defined* DNC
B12 | DDRIO80PB0/MDDR_DQ8 | 0 | I/O | N | N | Y | 4.0259 | 0.66409 | 2.469 | 0.61854 | 2.654 | 39.0792 | Libero Defined* DNC
B13 | VDDI0 |  |  | N | N | N | [6 empty] | DNC
B14 | DDRIO82NB0/MDDR_DQ6 | 0 | I/O | N | N | Y | 5.7058 | 1.0033 | 3.2934 | 0.71958 | 5.6965 | 48.6812 | Libero Defined* DNC
B15 | DDRIO84NB0/MDDR_DQS0_N | 0 | I/O | N | N | Y | 5.4843 | 0.941 | 3.7221 | 0.77094 | 3.5228 | 53.5678 | Libero Defined* DNC
B16 | DDRIO90PB0/MDDR_DQS_ECC | 0 | I/O | N | N | Y | 4.1291 | 0.59893 | 1.948 | 0.6988 | 3.2423 | 36.8953 | Libero Defined* DNC
B17 | DDRIO90NB0/MDDR_DQS_ECC_N | 0 | I/O | N | N | Y | 4.4997 | 0.72813 | 2.1197 | 0.71597 | 3.5225 | 38.9564 | Libero Defined* DNC
B18 | VDDI0 |  |  | N | N | N | [6 empty] | DNC
B19 | DDRIO89NB0/MDDR_DM_RDQS_ECC | 0 | I/O | N | N | Y | 5.2498 | 0.6376 | 3.3315 | 0.79978 | 4.0798 | 51.6186 | Libero Defined* DNC
B2 | DDRIO51PB0/MDDR_ADDR10 | 0 | I/O | N | N | Y | 4.123 | 0.55033 | 2.54 | 0.61893 | 2.8005 | 39.649 | Libero Defined* DNC
B20 | DDRIO92NB0/CCC_NW0_CLKI2 | 0 | I/O | N | N | Y | 5.2611 | 0.68946 | 3.0226 | 0.67198 | 3.636 | 45.0677 | Libero Defined* DNC
B21 | MSIO95NB8 | 8 | I/O | N | Y | N | 3.7673 | 0.51492 | 2.0014 | 0.50199 | 2.3685 | 31.6966 | Libero Defined* DNC
B3 | VDDI0 |  |  | N | N | N | [6 empty] | DNC
B4 | DDRIO57PB0/MDDR_BA2 | 0 | I/O | N | N | Y | 4.0062 | 0.55865 | 2.5228 | 0.67737 | 2.7698 | 41.3386 | Libero Defined* DNC
B5 | DDRIO55NB0/MDDR_ADDR4 | 0 | I/O | N | N | Y | 5.5498 | 0.98954 | 2.5931 | 0.68454 | 6.2735 | 42.1317 | Libero Defined* DNC
B6 | DDRIO58NB0/MDDR_BA1 | 0 | I/O | N | N | Y | 4.1611 | 0.63356 | 2.4966 | 0.60689 | 2.6989 | 38.9252 | Libero Defined* DNC
B7 | DDRIO59PB0/MDDR_CLK | 0 | I/O | N | N | Y | 4.1094 | 0.74693 | 2.2277 | 0.49684 | 4.412 | 33.2686 | Libero Defined* DNC
B8 | VDDI0 |  |  | N | N | N | [6 empty] | DNC
B9 | DDRIO75PB0/CCC_NE1_CLKI3/MDDR_DQ14 | 0 | I/O | N | N | Y | 3.7724 | 0.52221 | 2.0166 | 0.60326 | 2.2488 | 34.8787 | Libero Defined* DNC
C1 | DDRIO49PB0/MDDR_ADDR14 | 0 | I/O | N | N | Y | 3.974 | 0.54425 | 2.3626 | 0.59834 | 2.5702 | 37.5984 | Libero Defined* DNC
C11 | DDRIO78PB0/GB8/CCC_NE0_CLKI3/MDDR_DQS1 | 0 | I/O | N | N | Y | 5.6517 | 0.94482 | 3.072 | 0.71886 | 4.128 | 46.9929 | Libero Defined* DNC
C16 | DDRIO91NB0/GB4/CCC_NW1_CLKI2 | 0 | I/O | N | N | Y | 4.8316 | 0.89033 | 2.5114 | 0.74118 | 3.023 | 43.1434 | Libero Defined* DNC
C2 | DDRIO49NB0/MDDR_ADDR15 | 0 | I/O | N | N | Y | 4.237 | 0.63348 | 2.4201 | 0.62525 | 2.5602 | 38.8991 | Libero Defined* DNC
C20 | MSIO98PB8 | 8 | I/O | N | Y | N | 3.5893 | 0.53687 | 2.1413 | 0.45462 | 3.752 | 31.201 | Libero Defined* DNC
C21 | MSIO95PB8 | 8 | I/O | N | Y | N | 3.2685 | 0.37556 | 1.9087 | 0.44684 | 1.9084 | 29.204 | Libero Defined* DNC
C6 | DDRIO58PB0/MDDR_BA0 | 0 | I/O | N | N | Y | 3.8328 | 0.51769 | 2.0713 | 0.52212 | 4.7443 | 32.886 | Libero Defined* DNC
D1 | MSIO42PB1/GB14/MMUART_1_CLK/GPIO_25_B/VCCC_SE1_CLKI | 1 | I/O | N | Y | N | 4.5568 | 0.75311 | 2.7462 | 0.69548 | 3.3813 | 43.7022 | Libero Defined* DNC
D10 | DDRIO77PB0/MDDR_TMATCH_0_IN | 0 | I/O | N | N | Y | 3.2728 | 0.41195 | 1.7528 | 0.41305 | 2.1363 | 26.9071 | Libero Defined* DNC
D11 | DDRIO77NB0/MDDR_DM_RDQS1 | 0 | I/O | N | N | Y | 3.6949 | 0.51892 | 1.9616 | 0.57902 | 1.9607 | 33.7017 | Libero Defined* DNC
D12 | VSS |  |  | N | N | N | [6 empty] | VSS
D13 | DDRIO86PB0/MDDR_DQ0 | 0 | I/O | N | N | Y | 2.878 | 0.45668 | 1.3083 | 0.42779 | 0.65633 | 23.6579 | Libero Defined* DNC
D14 | DDRIO85PB0/MDDR_DQ2 | 0 | I/O | N | N | Y | 4.8176 | 0.85639 | 2.4587 | 0.7087 | 2.7479 | 41.743 | Libero Defined* DNC
D15 | DDRIO85NB0/MDDR_DQ3 | 0 | I/O | N | N | Y | 6.0549 | 0.99094 | 3.3868 | 0.84967 | 3.5189 | 53.6434 | Libero Defined* DNC
D16 | DDRIO91PB0/GB0/CCC_NW0_CLKI3 | 0 | I/O | N | N | Y | 4.7234 | 0.78158 | 2.9565 | 0.67852 | 2.9085 | 44.7891 | Libero Defined* DNC
D17 | VSS |  |  | N | N | N | [6 empty] | VSS
D18 | MDDR_IMP_CALIB |  |  | N | N | N | [6 empty] | DNC or VSS or VSS through the corresponding resistor.
D2 | MSIO42NB1/MMUART_1_RXD/GPIO_26_B | 1 | I/O | N | Y | N | 4.9624 | 0.91084 | 2.8898 | 0.71824 | 3.4071 | 45.5586 | Libero Defined* DNC
D20 | VDDI8 |  |  | N | N | N | [6 empty] | DNC
D21 | MSIO98NB8 | 8 | I/O | N | Y | N | 3.0162 | 0.33782 | 1.7194 | 0.49959 | 1.8515 | 29.3085 | Libero Defined* DNC
D4 | DDRIO50NB0/MDDR_ADDR13 | 0 | I/O | N | N | Y | 5.0473 | 0.94896 | 2.5078 | 0.67804 | 3.4022 | 41.2355 | Libero Defined* DNC
D5 | DDRIO54PB0/MDDR_ADDR5 | 0 | I/O | N | N | Y | 4.818 | 0.89783 | 3.2652 | 0.72954 | 2.9707 | 48.8073 | Libero Defined* DNC
D6 | DDRIO54NB0/MDDR_ADDR6 | 0 | I/O | N | N | Y | 4.798 | 0.915 | 2.2995 | 0.62847 | 3.013 | 38.0154 | Libero Defined* DNC
D7 | VSS |  |  | N | N | N | [6 empty] | VSS
D8 | DDRIO60NB0/MDDR_CAS_N | 0 | I/O | N | N | Y | 3.8458 | 0.65633 | 1.8434 | 0.53299 | 2.0553 | 31.3449 | Libero Defined* DNC
D9 | DDRIO76PB0/GB12/CCC_NE1_CLKI2/MDDR_DQ12 | 0 | I/O | N | N | Y | 4.2336 | 0.64073 | 2.1046 | 0.6677 | 2.9005 | 37.4859 | Libero Defined* DNC
E1 | MSIO41NB1/MMUART_1_TXD/GPIO_24_B | 1 | I/O | N | Y | N | 3.6191 | 0.61718 | 2.3628 | 0.56071 | 2.228 | 36.3986 | Libero Defined* DNC
E10 | DDRIO76NB0/MDDR_DQ13 | 0 | I/O | N | N | Y | 4.5963 | 0.84427 | 2.2906 | 0.63959 | 2.8024 | 38.2762 | Libero Defined* DNC
E11 | DDRIO79PB0/MDDR_DQ10/CCC_NE0_CLKI2 | 0 | I/O | N | N | Y | 3.659 | 0.45083 | 2.1026 | 0.62338 | 2.1021 | 36.2038 | Libero Defined* DNC
E12 | DDRIO79NB0/MDDR_DQ11 | 0 | I/O | N | N | Y | 4.1546 | 0.56111 | 2.5287 | 0.54221 | 3.8838 | 37.0283 | Libero Defined* DNC
E13 | DDRIO86NB0/MDDR_DQ1 | 0 | I/O | N | N | Y | 4.5145 | 0.68372 | 2.126 | 0.71358 | 2.6457 | 38.9494 | Libero Defined* DNC
E14 | VDDI0 |  |  | N | N | N | [6 empty] | DNC
E15 | DDRIO87PB0/MDDR_DQ_ECC1/CCC_NW1_CLKI3 | 0 | I/O | N | N | Y | 5.0548 | 0.78121 | 2.6404 | 0.79977 | 3.4596 | 45.9528 | Libero Defined* DNC
E16 | DDRIO87NB0/MDDR_DQ_ECC0 | 0 | I/O | N | N | Y | 5.6669 | 0.91266 | 3.3675 | 0.82135 | 4.1999 | 52.592 | Libero Defined* DNC
E17 | MSIO96NB8 | 8 | I/O | N | Y | N | 5.0628 | 0.80144 | 2.6553 | 0.64029 | 3.2863 | 41.2331 | Libero Defined* DNC
E18 | MSIO96PB8 | 8 | I/O | N | Y | N | 4.0877 | 0.70437 | 2.1786 | 0.62569 | 2.378 | 36.9206 | Libero Defined* DNC
E2 | VDDI1 |  |  | N | N | N | [6 empty] | Must connect to VDDI1**
E20 | MSIO99NB8 | 8 | I/O | N | Y | N | 4.7873 | 0.81279 | 2.9449 | 0.70498 | 2.8033 | 45.5647 | Libero Defined* DNC
E21 | MSIO99PB8 | 8 | I/O | N | Y | N | 3.8681 | 0.55342 | 2.6167 | 0.45305 | 2.0372 | 34.4313 | Libero Defined* DNC
E4 | DDRIO50PB0/MDDR_ADDR12 | 0 | I/O | N | N | Y | 5.2862 | 0.86863 | 2.8841 | 0.71427 | 3.9497 | 45.3878 | Libero Defined* DNC
E5 | DDRIO52NB0/MDDR_ADDR9 | 0 | I/O | N | N | Y | 5.2269 | 0.98555 | 2.9044 | 0.72365 | 4.0577 | 45.8454 | Libero Defined* DNC
E6 | DDRIO56NB0/MDDR_ADDR2 | 0 | I/O | N | N | Y | 5.7014 | 1.0853 | 2.9561 | 0.7425 | 4.2214 | 46.8499 | Libero Defined* DNC
E7 | DDRIO56PB0/MDDR_ADDR1 | 0 | I/O | N | N | Y | 5.24 | 0.95832 | 2.6532 | 0.79995 | 4.0259 | 46.0701 | Libero Defined* DNC
E8 | DDRIO60PB0/MDDR_RESET_N | 0 | I/O | N | N | Y | 3.9036 | 0.56812 | 1.8803 | 0.57507 | 2.3097 | 32.883 | Libero Defined* DNC
E9 | VDDI0 |  |  | N | N | N | [6 empty] | DNC
F1 | MSIO41PB1/GB10/VCCC_SE0_CLKI | 1 | I/O | N | Y | N | 3.079 | 0.48674 | 2.121 | 0.4365 | 1.6232 | 30.4271 | Libero Defined* DNC
F17 | VDDI8 |  |  | N | N | N | [6 empty] | DNC
F18 | MSIO102PB8 | 8 | I/O | N | Y | N | 2.6891 | 0.3722 | 1.4557 | 0.50754 | 1.3577 | 27.1815 | Libero Defined* DNC
F19 | MSIO100NB8 | 8 | I/O | N | Y | N | 5.1315 | 0.83719 | 2.864 | 0.68949 | 5.0016 | 44.4375 | Libero Defined* DNC
F2 | MSIO40PB1/CCC_NE1_CLKI1/MMUART_1_RI/GPIO_15_B | 1 | I/O | N | Y | N | 3.7333 | 0.69271 | 2.0186 | 0.59523 | 2.3331 | 34.6636 | Libero Defined* DNC
F20 | MSIO100PB8 | 8 | I/O | N | Y | N | 4.1655 | 0.71055 | 2.341 | 0.54321 | 3.9013 | 35.6605 | Libero Defined* DNC
F21 | VSS |  |  | N | N | N | [6 empty] | VSS
F3 | MSIO40NB1/MMUART_1_DCD/GPIO_16_B | 1 | I/O | N | Y | N | 3.8222 | 0.74766 | 1.7957 | 0.5265 | 2.2 | 30.7478 | Libero Defined* DNC
F4 | VSS |  |  | N | N | N | [6 empty] | VSS
F5 | DDRIO52PB0/MDDR_ADDR8 | 0 | I/O | N | N | Y | 5.8362 | 0.9896 | 3.4251 | 0.79266 | 5.3254 | 52.1048 | Libero Defined* DNC
G1 | MSIO39NB1/MMUART_1_DSR/GPIO_14_B | 1 | I/O | N | Y | N | 3.4891 | 0.52345 | 1.8407 | 0.47722 | 2.2177 | 29.6379 | Libero Defined* DNC
G10 | DDRIO61NB0/MDDR_CS_N | 0 | I/O | N | N | Y | 6.3326 | 1.0879 | 3.5791 | 0.94284 | 4.4534 | 58.0906 | Libero Defined* DNC
G11 | DDRIO81PB0/MDDR_DQ7 | 0 | I/O | N | N | Y | 4.5399 | 0.4675 | 2.9031 | 0.75681 | 3.6144 | 46.8731 | Libero Defined* DNC
G12 | VREF0 |  |  | N | N | N | [6 empty] | DNC or VSS
G13 | DDRIO81NB0/MDDR_TMATCH_0_OUT | 0 | I/O | N | N | Y | 5.5185 | 0.62895 | 3.092 | 0.85901 | 4.0436 | 51.537 | Libero Defined* DNC
G14 | VSS |  |  | N | N | N | [6 empty] | VSS
G15 | CCC_NW0_NW1_PLL_VDDA |  |  | N | N | N | [6 empty] | Must connect directly to 3.3V or 2.5V
G17 | MSIO102NB8 | 8 | I/O | N | Y | N | 4.606 | 0.57978 | 2.6915 | 0.689 | 2.9877 | 43.0632 | Libero Defined* DNC
G18 | MSIO106NB8 | 8 | I/O | N | Y | N | 2.5462 | 0.30712 | 1.3526 | 0.48715 | 0.79951 | 25.6692 | Libero Defined* DNC
G2 | MSIO39PB1/CCC_NE0_CLKI1/MMUART_1_CTS/GPIO_13_B | 1 | I/O | N | Y | N | 3.0053 | 0.43597 | 1.6482 | 0.51218 | 1.7927 | 29.0551 | Libero Defined* DNC
G20 | MSIO104NB8 | 8 | I/O | N | Y | N | 4.1452 | 0.62688 | 2.219 | 0.68367 | 2.7692 | 38.9494 | Libero Defined* DNC
G21 | MSIO104PB8 | 8 | I/O | N | Y | N | 4.8605 | 0.81228 | 2.5843 | 0.71971 | 3.3783 | 43.1268 | Libero Defined* DNC
G4 | MSIO38PB1/MMUART_1_RTS/GPIO_11_B | 1 | I/O | N | Y | N | 3.3844 | 0.62137 | 1.5883 | 0.51587 | 2.2691 | 28.6246 | Libero Defined* DNC
G5 | MSIO38NB1/MMUART_1_DTR/GPIO_12_B | 1 | I/O | N | Y | N | 4.7963 | 0.809 | 2.296 | 0.62946 | 3.394 | 38.0164 | Libero Defined* DNC
G7 | CCC_NE0_NE1_MSS_MDDR_PLL_VSSA |  |  | N | N | N | [6 empty] | VSS
G8 | VREF0 |  |  | N | N | N | [6 empty] | DNC or VSS
G9 | DDRIO61PB0/MDDR_CKE | 0 | I/O | N | N | Y | 5.7381 | 0.94852 | 3.6214 | 0.84832 | 4.304 | 55.4265 | Libero Defined* DNC
H1 | VSS |  |  | N | N | N | [6 empty] | VSS
H15 | CCC_NW0_NW1_PLL_VSSA |  |  | N | N | N | [6 empty] | VSS
H17 | MSIO106PB8 | 8 | I/O | N | Y | N | 4.3794 | 0.5363 | 2.6061 | 0.63742 | 2.5344 | 40.7572 | Libero Defined* DNC
H18 | VSS |  |  | N | N | N | [6 empty] | VSS
H2 | MSIO37NB2/GPIO_10_B | 2 | I/O | N | Y | N | 3.7169 | 0.59108 | 2.5105 | 0.52839 | 3.7616 | 36.4218 | Libero Defined* DNC
H20 | MSIO103PB8 | 8 | I/O | N | Y | N | 3.3267 | 0.38846 | 2.1004 | 0.53642 | 2.1498 | 33.5664 | Libero Defined* DNC
H21 | MSIO103NB8 | 8 | I/O | N | Y | N | 3.9153 | 0.52105 | 2.0454 | 0.52469 | 2.8508 | 32.7597 | Libero Defined* DNC
H4 | MSIO34NB2/GPIO_4_B | 2 | I/O | N | Y | N | 3.2393 | 0.47725 | 1.4892 | 0.4234 | 1.1768 | 25.1101 | Libero Defined* DNC
H5 | MSIO34PB2/GPIO_3_B | 2 | I/O | N | Y | N | 3.3631 | 0.44452 | 2.0856 | 0.55702 | 1.6188 | 34.0834 | Libero Defined* DNC
H7 | CCC_NE0_NE1_MSS_MDDR_PLL_VDDA |  |  | N | N | N | [6 empty] | Must connect directly to 3.3V or 2.5V
J1 | MSIO37PB2/GPIO_9_B | 2 | I/O | N | Y | N | 3.3963 | 0.44401 | 2.5145 | 0.46374 | 1.7087 | 34.1476 | Libero Defined* DNC
J10 | VSS |  |  | N | N | N | [6 empty] | VSS
J11 | VSS |  |  | N | N | N | [6 empty] | VSS
J12 | VDDI0 |  |  | N | N | N | [6 empty] | DNC
J13 | VDDI0 |  |  | N | N | N | [6 empty] | DNC
J15 | VDDI8 |  |  | N | N | N | [6 empty] | DNC
J17 | MSIO108PB8 | 8 | I/O | N | Y | N | 5.7797 | 0.87181 | 3.0038 | 0.83516 | 4.0464 | 50.0862 | Libero Defined* DNC
J18 | MSIO108NB8 | 8 | I/O | N | Y | N | 4.9703 | 0.66846 | 2.6915 | 0.77924 | 3.5912 | 45.7968 | Libero Defined* DNC
J2 | MSIO32NB2/GPIO_0_B | 2 | I/O | N | Y | N | 3.711 | 0.49879 | 2.0082 | 0.55332 | 4.2688 | 33.3345 | Libero Defined* DNC
J20 | MSIO107NB8 | 8 | I/O | N | Y | N | 4.786 | 0.71763 | 3.2255 | 0.69349 | 2.8418 | 47.295 | Libero Defined* DNC
J21 | MSIO107PB8 | 8 | I/O | N | Y | N | 5.3907 | 0.85873 | 3.4132 | 0.7441 | 3.4232 | 50.3957 | Libero Defined* DNC
J4 | MSIO29PB2 | 2 | I/O | N | Y | N | 2.5932 | 0.35542 | 1.4761 | 0.49599 | 1.2704 | 27.0579 | Libero Defined* DNC
J5 | VDDI2 |  |  | N | N | N | [6 empty] | Must connect to VDDI2**
J7 | VSS |  |  | N | N | N | [6 empty] | VSS
J9 | VSSNVM |  |  | N | N | N | [6 empty] | VSS
K1 | MSIO32PB2/GPIO_31_A | 2 | I/O | N | Y | N | 3.2437 | 0.43485 | 2.0578 | 0.44009 | 3.9387 | 30.0934 | Libero Defined* DNC
K10 | VDD |  |  | N | N | N | [6 empty] | Must connect to VDD
K11 | VDD |  |  | N | N | N | [6 empty] | Must connect to VDD
K12 | VSS |  |  | N | N | N | [6 empty] | VSS
K13 | VSS |  |  | N | N | N | [6 empty] | VSS
K15 | MSIO110PB8 | 8 | I/O | N | Y | N | 6.3893 | 0.89034 | 3.2765 | 0.98582 | 5.3434 | 56.8331 | Libero Defined* DNC
K17 | MSIO117PB8/CCC_NW0_CLKI0 | 8 | I/O | N | Y | N | 3.9943 | 0.59787 | 2.0542 | 0.62584 | 2.1194 | 35.8555 | Libero Defined* DNC
K18 | MSIO117NB8 | 8 | I/O | N | Y | N | 2.5625 | 0.39991 | 1.3475 | 0.44102 | 0.79087 | 24.3777 | Libero Defined* DNC
K2 | MSIO29NB2 | 2 | I/O | N | Y | N | 3.3053 | 0.50899 | 1.8767 | 0.523 | 1.9213 | 31.3294 | Libero Defined* DNC
K20 | VDDI8 |  |  | N | N | N | [6 empty] | DNC
K21 | MSIO111PB8 | 8 | I/O | N | Y | N | 5.0978 | 0.77734 | 3.3647 | 0.6889 | 3.6352 | 48.1447 | Libero Defined* DNC
K4 | MSIO25NB2 | 2 | I/O | N | Y | N | 3.4719 | 0.53073 | 1.9128 | 0.50668 | 1.3764 | 31.1312 | Libero Defined* DNC
K5 | MSIO25PB2 | 2 | I/O | N | Y | N | 3.4826 | 0.45762 | 2.3127 | 0.51817 | 1.4423 | 34.6174 | Libero Defined* DNC
K7 | MSIO26NB2 | 2 | I/O | N | Y | N | 4.5921 | 0.59976 | 2.6304 | 0.75148 | 3.3124 | 44.4604 | Libero Defined* DNC
K9 | VPPNVM |  |  | N | N | N | [6 empty] | Must Connect to VPP
L1 | MSIO24PB3/SPI_1_SS2/GPIO_15_A | 3 | I/O | N | Y | N | 3.2311 | 0.42901 | 2.0503 | 0.43726 | 1.6493 | 29.9417 | Libero Defined* DNC
L10 | VDD |  |  | N | N | N | [6 empty] | Must connect to VDD
L11 | VDD |  |  | N | N | N | [6 empty] | Must connect to VDD
L12 | VSS |  |  | N | N | N | [6 empty] | VSS
L13 | VSS |  |  | N | N | N | [6 empty] | VSS
L15 | MSIO110NB8 | 8 | I/O | N | Y | N | 7.188 | 1.0594 | 4.0354 | 0.98969 | 6.3657 | 63.1964 | Libero Defined* DNC
L17 | MSIO116PB8/CCC_NW1_CLKI0 | 8 | I/O | N | Y | N | 4.9648 | 0.86182 | 2.5806 | 0.64995 | 4.4759 | 40.9546 | Libero Defined* DNC
L18 | MSIO116NB8 | 8 | I/O | N | Y | N | 4.8299 | 0.87272 | 2.4122 | 0.62956 | 2.9864 | 38.9693 | Libero Defined* DNC
L19 | MSIO114PB8/GB6/CCC_NW1_CLKI1 | 8 | I/O | N | Y | N | 5.281 | 0.7737 | 3.1255 | 0.82725 | 3.9225 | 50.8483 | Libero Defined* DNC
L2 | MSIO24NB3/SPI_1_SS3/GPIO_16_A | 3 | I/O | N | Y | N | 3.5526 | 0.51111 | 1.8014 | 0.50136 | 4.1771 | 30.0522 | Libero Defined* DNC
L20 | MSIO115PB8/GB2/CCC_NW0_CLKI1 | 8 | I/O | N | Y | N | 4.9082 | 0.63979 | 2.9686 | 0.80384 | 3.7825 | 48.85 | Libero Defined* DNC
L21 | MSIO111NB8 | 8 | I/O | N | Y | N | 4.8918 | 0.64635 | 3.4497 | 0.66827 | 3.154 | 48.0137 | Libero Defined* DNC
L3 | MSIO23NB3/SPI_1_SS1/GPIO_14_A | 3 | I/O | N | Y | N | 3.6058 | 0.66022 | 1.826 | 0.55741 | 1.8834 | 31.9034 | Libero Defined* DNC
L4 | VSS |  |  | N | N | N | [6 empty] | VSS
L5 | MSIO17NB3/SPI_1_SS0/GPIO_13_A | 3 | I/O | N | Y | N | 4.8712 | 0.81432 | 2.5578 | 0.62345 | 2.896 | 39.9328 | Libero Defined* DNC
L7 | MSIO26PB2 | 2 | I/O | N | Y | N | 4.2072 | 0.46389 | 2.2155 | 0.71801 | 2.9649 | 39.8845 | Libero Defined* DNC
L9 | JTAG_TCK/M3_TCK | 4 |  | N | N | N | 8.3995 | 0.58 | 4.5702 | 1.2105 | 7.5134 | 74.3776 | Connect to either VDDI4 or VSS through resistor (200 to 1K ohm)
M1 | MSIO22PB3/SPI_0_SS1/GPIO_8_A | 3 | I/O | N | Y | N | 3.6337 | 0.37946 | 2.0159 | 0.57852 | 2.6168 | 34.1502 | Libero Defined* DNC
M10 | VSS |  |  | N | N | N | [6 empty] | VSS
M11 | VSS |  |  | N | N | N | [6 empty] | VSS
M12 | VDD |  |  | N | N | N | [6 empty] | Must connect to VDD
M13 | VDD |  |  | N | N | N | [6 empty] | Must connect to VDD
M15 | MSIOD121NB7 | 7 | I/O | Y | N | N | 4.913 | 0.60847 | 2.4823 | 0.83476 | 3.8202 | 45.521 | Libero Defined* DNC
M17 | VSS |  |  | N | N | N | [6 empty] | VSS
M18 | MSIO114NB8 | 8 | I/O | N | Y | N | 6.3015 | 0.932 | 3.6142 | 0.8977 | 4.6294 | 56.96 | Libero Defined* DNC
M2 | VDDI3 |  |  | N | N | N | [6 empty] | Must connect to VDDI2**
M20 | MSIO115NB8 | 8 | I/O | N | Y | N | 4.5282 | 0.52584 | 2.8262 | 0.62056 | 5.3576 | 41.8785 | Libero Defined* DNC
M21 | VSS |  |  | N | N | N | [6 empty] | VSS
M4 | MSIO23PB3/SPI_0_SS3/GPIO_10_A | 3 | I/O | N | Y | N | 4.867 | 0.92716 | 3.0259 | 0.68836 | 3.1465 | 45.6384 | Libero Defined* DNC
M5 | MSIO17PB3/SPI_1_SDO/GPIO_12_A | 3 | I/O | N | Y | N | 3.8653 | 0.65026 | 2.1411 | 0.63874 | 2.0412 | 36.9811 | Libero Defined* DNC
M7 | VPP |  |  | N | N | N | [6 empty] | Must Connect to VPP
M9 | DEVRST_N |  |  | N | N | N | [6 empty] | ***Pull up to VPP through 10 KOhm resistor. Nominal 22K ohm internal pull-up
N1 | MSIO22NB3/SPI_0_SS2/GPIO_9_A | 3 | I/O | N | Y | N | 4.19 | 0.57419 | 2.7602 | 0.60511 | 2.8297 | 40.8681 | Libero Defined* DNC
N10 | VSS |  |  | N | N | N | [6 empty] | VSS
N11 | VSS |  |  | N | N | N | [6 empty] | VSS
N12 | VDD |  |  | N | N | N | [6 empty] | Must connect to VDD
N13 | VDD |  |  | N | N | N | [6 empty] | Must connect to VDD
N15 | VDDI7 |  |  | N | N | N | [6 empty] | DNC
N17 | MSIOD121PB7/CCC_SW0_CLKI0 | 7 | I/O | Y | N | N | 3.7766 | 0.49903 | 2.0511 | 0.67402 | 2.6313 | 37.1812 | Libero Defined* DNC
N18 | MSIOD120PB7/CCC_SW1_CLKI0 | 7 | I/O | Y | N | N | 4.8167 | 0.76688 | 2.3153 | 0.79127 | 3.6672 | 42.8026 | Libero Defined* DNC
N2 | MSIO20NB3/GB13/VCCC_SE1_CLKI/GPIO_26_A | 3 | I/O | N | Y | N | 4.8429 | 0.72564 | 2.7435 | 0.73101 | 5.6468 | 44.7832 | Libero Defined* DNC
N20 | MSIO112PB8 | 8 | I/O | N | Y | N | 5.6707 | 0.7379 | 3.9421 | 0.83978 | 4.4401 | 57.5366 | Libero Defined* DNC
N21 | MSIO112NB8 | 8 | I/O | N | Y | N | 5.1058 | 0.59443 | 4.1082 | 0.70436 | 3.3113 | 53.7927 | Libero Defined* DNC
N4 | MSIO16PB3/SPI_1_CLK | 3 | I/O | N | Y | N | 3.2368 | 0.71505 | 1.5262 | 0.51887 | 1.2137 | 28.1408 | Libero Defined* DNC
N5 | VDDI3 |  |  | N | N | N | [6 empty] | Must connect to VDDI3**
N7 | MSIO16NB3/SPI_1_SDI/GPIO_11_A | 3 | I/O | N | Y | N | 5.6579 | 0.86213 | 3.1653 | 0.84298 | 3.7031 | 51.6555 | Libero Defined* DNC
N9 | JTAG_TDI/M3_TDI | 4 |  | N | N | N | 4.9702 | 0.86268 | 2.5981 | 0.87123 | 3.7773 | 47.5763 | DNC
P1 | MSIO20PB3/GB9/VCCC_SE0_CLKI/GPIO_25_A | 3 | I/O | N | Y | N | 5.6277 | 0.90652 | 3.0561 | 0.67624 | 5.4935 | 45.4602 | Libero Defined* DNC
P15 | VSS |  |  | N | N | N | [6 empty] | VSS
P17 | MSIOD120NB7 | 7 | I/O | Y | N | N | 6.0775 | 0.94237 | 3.2496 | 0.91014 | 5.0835 | 54.3836 | Libero Defined* DNC
P18 | MSIOD135PB7 | 7 | I/O | Y | N | N | 3.5843 | 0.66805 | 1.6651 | 0.5981 | 1.8983 | 31.5584 | Libero Defined* DNC
P2 | MSIO18PB3/SPI_1_SS4/GPIO_17_A | 3 | I/O | N | Y | N | 4.2748 | 0.60973 | 2.7469 | 0.60747 | 2.81 | 40.8495 | Libero Defined* DNC
P20 | MSIOD118NB7 | 7 | I/O | Y | N | N | 5.7085 | 0.75495 | 2.9485 | 0.88 | 4.7115 | 50.9382 | Libero Defined* DNC
P21 | MSIOD118PB7/GB5/CCC_SW1_CLKI1 | 7 | I/O | Y | N | N | 5.3498 | 0.66569 | 3.2859 | 0.70296 | 4.0953 | 48.061 | Libero Defined* DNC
P4 | MSIO13PB3/SPI_0_SDO/GPIO_6_A | 3 | I/O | N | Y | N | 3.7224 | 0.6706 | 2.0201 | 0.61672 | 1.6301 | 35.296 | Libero Defined* DNC
P5 | MSIO13NB3/SPI_0_SS0/GPIO_7_A | 3 | I/O | N | Y | N | 4.8492 | 0.8273 | 2.8006 | 0.74316 | 2.5583 | 45.621 | Libero Defined* DNC
P7 | VSS |  |  | N | N | N | [6 empty] | VSS
R1 | VSS |  |  | N | N | N | [6 empty] | VSS
R10 | VDDI5 |  |  | N | N | N | [6 empty] | DNC
R11 | VREF5 |  |  | N | N | N | [6 empty] | DNC or VSS
R12 | VDD |  |  | N | N | N | [6 empty] | Must connect to VDD
R13 | VDD |  |  | N | N | N | [6 empty] | Must connect to VDD
R14 | CCC_SW0_SW1_PLL_VDDA |  |  | N | N | N | [6 empty] | Must connect directly to 3.3V or 2.5V
R15 | CCC_SW0_SW1_PLL_VSSA |  |  | N | N | N | [6 empty] | VSS
R17 | MSIOD135NB7 | 7 | I/O | Y | N | N | 3.6779 | 0.58538 | 2.0305 | 0.51065 | 2.1782 | 32.201 | Libero Defined* DNC
R18 | VDDI7 |  |  | N | N | N | [6 empty] | DNC
R2 | MSIO18NB3/SPI_1_SS5/GPIO_18_A | 3 | I/O | N | Y | N | 3.7741 | 0.51621 | 2.7354 | 0.51252 | 3.8342 | 37.4422 | Libero Defined* DNC
R20 | MSIOD119NB7 | 7 | I/O | Y | N | N | 5.4394 | 0.70259 | 3.211 | 0.76349 | 4.1601 | 49.5135 | Libero Defined* DNC
R21 | MSIOD119PB7/GB1/CCC_SW0_CLKI1 | 7 | I/O | Y | N | N | 4.9977 | 0.51656 | 2.7438 | 0.68707 | 4.2989 | 43.4183 | Libero Defined* DNC
R4 | MSIO11PB3/CCC_NE0_CLKI0/I2C_1_SDA/GPIO_0_A | 3 | I/O | N | Y | N | 4.6814 | 0.87004 | 2.4315 | 0.73054 | 2.1708 | 42.1465 | Libero Defined* DNC
R5 | MSIO11NB3/CCC_NE1_CLKI0/I2C_1_SCL/GPIO_1_A | 3 | I/O | N | Y | N | 4.6183 | 0.73137 | 2.7065 | 0.66883 | 2.0999 | 42.546 | Libero Defined* DNC
R7 | JTAG_TDO/M3_TDO/M3_SWO | 4 |  | N | N | N | 4.1575 | 0.50186 | 2.9972 | 0.63014 | 2.4744 | 43.4583 | DNC
R8 | DDRIO164PB5/VCCC_SE1_CLKI | 5 | I/O | N | N | Y | 5.5039 | 0.86644 | 2.9306 | 0.73864 | 3.8198 | 46.5254 | Libero Defined* DNC
R9 | DDRIO164NB5 | 5 | I/O | N | N | Y | 4.8979 | 0.66991 | 2.8459 | 0.7982 | 3.6075 | 47.6612 | Libero Defined* DNC
T1 | MSIO14NB3/SPI_0_SS5/GPIO_20_A | 3 | I/O | N | Y | N | 4.6142 | 0.63835 | 3.2085 | 0.64799 | 2.8945 | 45.5966 | Libero Defined* DNC
T17 | MSIOD136PB7 | 7 | I/O | Y | N | N | 3.9837 | 0.64668 | 2.1948 | 0.63248 | 2.0816 | 37.2579 | Libero Defined* DNC
T18 | MSIOD136NB7 | 7 | I/O | Y | N | N | 4.1375 | 0.69147 | 2.1624 | 0.66192 | 2.2569 | 37.8332 | Libero Defined* DNC
T19 | MSIOD140PB7 | 7 | I/O | Y | N | N | 3.3797 | 0.61677 | 1.6949 | 0.57797 | 1.711 | 31.2988 | Libero Defined* DNC
T2 | MSIO14PB3/SPI_0_SS4/GPIO_19_A | 3 | I/O | N | Y | N | 3.9353 | 0.4637 | 2.4777 | 0.58151 | 2.6123 | 37.9575 | Libero Defined* DNC
T20 | MSIOD140NB7 | 7 | I/O | Y | N | N | 3.9566 | 0.69868 | 2.1875 | 0.5553 | 2.1936 | 34.8525 | Libero Defined* DNC
T21 | VSS |  |  | N | N | N | [6 empty] | VSS
T3 | MSIO4NB3 | 3 | I/O | N | Y | N | 4.3022 | 0.80519 | 2.1782 | 0.6495 | 2.2701 | 37.6125 | Libero Defined* DNC
T4 | VSS |  |  | N | N | N | [6 empty] | VSS
T5 | MSIO8PB3/CAN_RX/GPIO_3_A | 3 | I/O | N | Y | N | 4.9914 | 0.89463 | 2.8201 | 0.7315 | 3.6369 | 45.4187 | Libero Defined* DNC
U1 | MSIO12NB3/SPI_0_SDI/GPIO_5_A | 3 | I/O | N | Y | N | 4.9359 | 0.62204 | 3.0279 | 0.66166 | 3.0229 | 44.76 | Libero Defined* DNC
U10 | DDRIO161PB5/GB11/VCCC_SE0_CLKI | 5 | I/O | N | N | Y | 4.6625 | 0.71806 | 2.2097 | 0.69032 | 2.7829 | 39.0568 | Libero Defined* DNC
U11 | DDRIO152PB5/GB3/CCC_SW0_CLKI3 | 5 | I/O | N | N | Y | 4.7237 | 0.81632 | 2.4147 | 0.76633 | 3.1757 | 43.0166 | Libero Defined* DNC
U12 | DDRIO152NB5/GB7/CCC_SW1_CLKI2 | 5 | I/O | N | N | Y | 4.2076 | 0.64215 | 2.0173 | 0.66219 | 2.7259 | 36.5486 | Libero Defined* DNC
U13 | VSS |  |  | N | N | N | [6 empty] | VSS
U14 | VDD |  |  | N | N | N | [6 empty] | Must connect to VDD
U15 | VPP |  |  | N | N | N | [6 empty] | Must connect directly to 3.3V or 2.5V
U16 | VSS |  |  | N | N | N | [6 empty] | VSS
U17 | VSS |  |  | N | N | N | [6 empty] | VSS
U18 | MSIOD142NB7 | 7 | I/O | Y | N | N | 2.8085 | 0.38927 | 1.3964 | 0.53363 | 1.432 | 27.298 | Libero Defined* DNC
U2 | MSIO12PB3/SPI_0_CLK | 3 | I/O | N | Y | N | 4.4416 | 0.54198 | 2.8953 | 0.63235 | 2.613 | 42.7881 | Libero Defined* DNC
U20 | MSIOD142PB7 | 7 | I/O | Y | N | N | 3.1746 | 0.54833 | 1.7938 | 0.45778 | 1.5206 | 28.6562 | Libero Defined* DNC
U21 | MSIOD138NB7 | 7 | I/O | Y | N | N | 3.7019 | 0.45672 | 2.1104 | 0.61018 | 2.6403 | 35.885 | Libero Defined* DNC
U4 | MSIO4PB3 | 3 | I/O | N | Y | N | 5.1274 | 0.94857 | 2.7314 | 0.69327 | 2.7507 | 43.5152 | Libero Defined* DNC
U5 | MSIO8NB3/CAN_TX_EN_N/GPIO_4_A | 3 | I/O | N | Y | N | 4.6008 | 0.70873 | 2.43 | 0.74848 | 3.4279 | 42.6476 | Libero Defined* DNC
U6 | VSS |  |  | N | N | N | [6 empty] | VSS
U7 | VSS |  |  | N | N | N | [6 empty] | VSS
U8 | DDRIO172PB5 | 5 | I/O | N | N | Y | 2.9144 | 0.41469 | 1.5811 | 0.30456 | 1.083 | 21.9441 | Libero Defined* DNC
U9 | DDRIO172NB5 | 5 | I/O | N | N | Y | 3.3916 | 0.49898 | 2.0324 | 0.44679 | 1.4447 | 30.1341 | Libero Defined* DNC
V1 | MSIO7NB3/CAN_TX/GPIO_2_A | 3 | I/O | N | Y | N | 4.6656 | 0.52438 | 3.0486 | 0.6315 | 3.5206 | 43.877 | Libero Defined* DNC
V10 | DDRIO161NB5 | 5 | I/O | N | N | Y | 4.2516 | 0.7014 | 2.1373 | 0.67742 | 1.978 | 38.0509 | Libero Defined* DNC
V11 | DDRIO159NB5 | 5 | I/O | N | N | Y | 2.888 | 0.43675 | 1.4544 | 0.53662 | 1.3445 | 27.9368 | Libero Defined* DNC
V12 | VPP |  |  | N | N | N | [6 empty] | Must Connect to VPP
V13 | VSS |  |  | N | N | N | [6 empty] | VSS
V14 | VDD |  |  | N | N | N | [6 empty] | Must connect to VDD
V15 | VSS |  |  | N | N | N | [6 empty] | VSS
V16 | VDD |  |  | N | N | N | [6 empty] | Must connect to VDD
V17 | DNC |  |  | N | N | N | [6 empty] | DNC
V18 | DNC |  |  | N | N | N | [6 empty] | DNC
V2 | VDDI3 |  |  | N | N | N | [6 empty] | Must connect to VDDI3**
V20 | MSIOD138PB7 | 7 | I/O | Y | N | N | 4.2559 | 0.64645 | 2.6999 | 0.65007 | 2.8838 | 41.8941 | Libero Defined* DNC
V21 | MSIOD146NB6 | 6 | I/O | Y | N | N | 5.2986 | 1.0048 | 3.2058 | 0.70821 | 3.5467 | 47.6484 | Libero Defined* DNC
V4 | JTAGSEL | 4 |  | N | N | N | 2.7954 | 0.28514 | 1.8989 | 0.41481 | 1.067 | 28.0657 | Pull-up to VDDI4 through 1K ohm resistor
V5 | VDDI4 |  |  | N | N | N | [6 empty] | DNC
V6 | DDRIO184NB5 | 5 | I/O | N | N | Y | 3.6364 | 0.56932 | 1.7809 | 0.4956 | 1.9153 | 29.7088 | Libero Defined* DNC
V7 | DDRIO177PB5 | 5 | I/O | N | N | Y | 2.6238 | 0.3817 | 1.2146 | 0.38715 | 0.83158 | 21.6847 | Libero Defined* DNC
V8 | DDRIO177NB5 | 5 | I/O | N | N | Y | 3.025 | 0.47988 | 1.6128 | 0.48082 | 1.1988 | 27.847 | Libero Defined* DNC
V9 | VDDI5 |  |  | N | N | N | [6 empty] | DNC
W1 | MSIO7PB3 | 3 | I/O | N | Y | N | 5.3794 | 0.73269 | 3.1519 | 0.71952 | 6.0358 | 47.6223 | Libero Defined* DNC
W11 | DDRIO159PB5/CCC_SW1_CLKI3 | 5 | I/O | N | N | Y | 2.2545 | 0.28094 | 1.1388 | 0.51467 | 0.94551 | 24.2097 | Libero Defined* DNC
W16 | VDD |  |  | N | N | N | [6 empty] | Must connect to VDD
W2 | MSIO5PB3 | 3 | I/O | N | Y | N | 4.5096 | 0.51216 | 2.7039 | 0.68557 | 3.2421 | 43.0543 | Libero Defined* DNC
W20 | VDDI6 |  |  | N | N | N | [6 empty] | DNC
W21 | MSIOD146PB6 | 6 | I/O | Y | N | N | 5.3629 | 1.0358 | 3.4129 | 0.74444 | 3.5133 | 50.4055 | Libero Defined* DNC
W6 | DDRIO184PB5 | 5 | I/O | N | N | Y | 2.5976 | 0.36672 | 1.3196 | 0.4406 | 1.1572 | 24.1128 | Libero Defined* DNC
Y1 | MSIO2NB3 | 3 | I/O | N | Y | N | 4.8113 | 0.56708 | 3.074 | 0.73849 | 4.1598 | 47.6461 | Libero Defined* DNC
Y10 | DDRIO147PB5 | 5 | I/O | N | N | Y | 5.6044 | 0.88924 | 3.1939 | 0.78012 | 4.0097 | 49.916 | Libero Defined* DNC
Y11 | DDRIO148PB5/PROBE_A | 5 | I/O | N | N | Y | 4.1521 | 0.56227 | 2.372 | 0.61481 | 2.6882 | 38.1876 | Libero Defined* DNC
Y12 | VSS |  |  | N | N | N | [6 empty] | VSS
Y13 | DNC |  |  | N | N | N | [6 empty] | DNC
Y14 | VSS |  |  | N | N | N | [6 empty] | VSS
Y15 | VSS |  |  | N | N | N | [6 empty] | VSS
Y16 | VSS |  |  | N | N | N | [6 empty] | VSS
Y17 | DNC |  |  | N | N | N | [6 empty] | DNC
Y18 | VSS |  |  | N | N | N | [6 empty] | VSS
Y19 | VSS |  |  | N | N | N | [6 empty] | VSS
Y2 | MSIO5NB3 | 3 | I/O | N | Y | N | 5.0843 | 0.63782 | 2.7784 | 0.72574 | 3.8515 | 44.9046 | Libero Defined* DNC
Y20 | VSS |  |  | N | N | N | [6 empty] | VSS
Y21 | MSIOD145PB6 | 6 | I/O | Y | N | N | 4.6025 | 0.70214 | 2.5578 | 0.60393 | 3.4606 | 39.3028 | Libero Defined* DNC
Y3 | JTAG_TRSTB/M3_TRSTB | 4 |  | N | N | N | 4.7573 | 0.69011 | 2.6657 | 0.72471 | 3.4505 | 43.9532 | Pull down to VSS through 1K ohm resistor
Y4 | XTLOSC_MAIN_EXTAL |  |  | N | N | N | [6 empty] | Nominal 50K ohm internal weak pull-up to VPP. If unused, it can be left floating (DNC). The pin should not be grounded (VSS)
Y5 | NC |  |  | N | N | N | [6 empty] | NC
Y6 | VSS |  |  | N | N | N | [6 empty] | VSS
Y7 | DDRIO163NB5 | 5 | I/O | N | N | Y | 4.879 | 0.71188 | 2.839 | 0.71685 | 2.964 | 45.1123 | Libero Defined* DNC
Y8 | DDRIO163PB5/GB15/VCCC_SE1_CLKI | 5 | I/O | N | N | Y | 4.2909 | 0.55127 | 2.625 | 0.61807 | 2.8619 | 40.2794 | Libero Defined* DNC
Y9 | DDRIO160PB5/VCCC_SE0_CLKI | 5 | I/O | N | N | Y | 4.4208 | 0.55104 | 2.2503 | 0.67828 | 3.2516 | 39.0686 | Libero Defined* DNC
|  |  |  | 22 | 90 | 88
* Libero configures unused User IO (MSIO, MSIOD, DDRIO) as : Input Buffer Disabled Output Buffer Tristated Week Pull-up
** Even if the IO bank is not being used, users must connect this VDDIx to a rail that meets the specifications of this IO bank. (See "SmartFusion2 FPGA Fabric User's Guide" on power-up for a detailed explanation)
*** DEVRST_N is a dedicated Input and is powered by VPP. It is a Schmitt trigger input.
***** VREF can be DNC or VSS, even if the corresponding VDDI is powered AND there should not be any voltage referenced I/Os (MDDR/FDDR) in that Bank. They can be used as single ended I/Os.
| Unused Condition | What to do if the pin is not being used
| DNC | Do Not Connect, reserved, leave floating. These pins are physically connected to the die. But the designer must leave floating to avoid unwanted leakages
| NC | No Connection - No connection to die. These pins be used for board level signal routing by the designer.