## ECN History
SmartFusion2 M2S060T(S)/ M2S060 Pin Assignment table for FCS325 for all device variant
Rev | Description of Change | Effective Date
0 | Initial Release | 2014-11-21
1 | Updated Pin Parasitic columns | 2020-03-17

## M2S060T(S)-FCS325
PKG.PIN | M2S060T(S)-FCS325 Pin Name | Bank No | Direction | Total |  |  | Pin Parasitics (Applicable to Usable DIGITAL I/Os ONLY) | [5 empty] | Unused Condition
|  |  |  | MSIOD (2.5V max) | MSIO (3.3V max) | DDRIO (2.5V max) | NetLength(mm) | SelfR(Ohm) | SelfL(nH) | SelfC(pF) | SelfG(uMho) | Delay(pS)
A1 | VSS |  |  | N | N | N | [6 empty] | VSS
A10 | DDRIO64NB1/MDDR_DQ15 | 1 | I/O | N | N | Y | 5.6788 | 1.1402 | 2.5228 | 0.74089 | 19.3704 | 43.2329 | Libero Defined* DNC
A11 | VSS |  |  | N | N | N | [6 empty] | VSS
A12 | DDRIO72PB1/MDDR_DM_RDQS0 | 1 | I/O | N | N | Y | 4.7913 | 0.76429 | 2.3039 | 0.5682 | 15.0083 | 36.1812 | Libero Defined* DNC
A13 | DDRIO72NB1/MDDR_DQ4 | 1 | I/O | N | N | Y | 5.1319 | 0.94055 | 2.2236 | 0.61023 | 18.0047 | 36.8362 | Libero Defined* DNC
A14 | DDRIO71PB1/MDDR_DQ5 | 1 | I/O | N | N | Y | 5.9374 | 1.1125 | 2.7129 | 0.76105 | 23.889 | 45.4383 | Libero Defined* DNC
A15 | DDRIO73PB1/MDDR_DQS0 | 1 | I/O | N | N | Y | 6.4494 | 1.2479 | 3.124 | 0.81831 | 25.5352 | 50.5606 | Libero Defined* DNC
A16 | VSS |  |  | N | N | N | [6 empty] | VSS
A17 | DDRIO76NB1 | 1 | I/O | N | N | Y | 5.9762 | 0.94337 | 3.0551 | 0.94363 | 23.8095 | 53.6927 | Libero Defined* DNC
A18 | DDRIO76PB1/CCC_NW1_CLKI3 | 1 | I/O | N | N | Y | 6.4319 | 1.0815 | 2.9209 | 0.98151 | 24.7439 | 53.5439 | Libero Defined* DNC
A19 | DDRIO78PB1/MDDR_TMATCH_ECC_IN | 1 | I/O | N | N | Y | 7.0494 | 1.2038 | 2.8748 | 1.0998 | 27.5377 | 56.2278 | Libero Defined* DNC
A2 | DDRIO54NB1/MDDR_ADDR7 | 1 | I/O | N | N | Y | 4.6 | 0.81582 | 1.8111 | 0.65944 | 15.6826 | 34.5591 | Libero Defined* DNC
A20 | DDRIO81PB1/MDDR_TMATCH_ECC_OUT | 1 | I/O | N | N | Y | 6.4079 | 1.0492 | 2.4461 | 1.0329 | 28.3113 | 50.2638 | Libero Defined* DNC
A21 | VSS |  |  | N | N | N | [6 empty] | VSS
A3 | DDRIO54PB1/MDDR_ODT | 1 | I/O | N | N | Y | 4.0207 | 0.6543 | 1.6703 | 0.56262 | 14.3015 | 30.6551 | Libero Defined* DNC
A4 | DDRIO58NB1/MDDR_ADDR0 | 1 | I/O | N | N | Y | 5.0366 | 0.83605 | 1.9635 | 0.84515 | 18.8505 | 40.7367 | Libero Defined* DNC
A5 | DDRIO56PB1/MDDR_ADDR3 | 1 | I/O | N | N | Y | 3.9179 | 0.62273 | 1.5051 | 0.64656 | 12.1252 | 31.1947 | Libero Defined* DNC
A6 | VSS |  |  | N | N | N | [6 empty] | VSS
A7 | DDRIO60NB1/MDDR_CLK_N | 1 | I/O | N | N | Y | 5.9314 | 1.1899 | 2.602 | 0.90909 | 18.3078 | 48.6359 | Libero Defined* DNC
A8 | DDRIO63PB1/MDDR_RAS_N | 1 | I/O | N | N | Y | 4.0042 | 0.71379 | 1.9382 | 0.47034 | 12.7863 | 30.1927 | Libero Defined* DNC
A9 | DDRIO63NB1/MDDR_WE_N | 1 | I/O | N | N | Y | 4.497 | 0.80769 | 2.0355 | 0.60263 | 13.5446 | 35.0239 | Libero Defined* DNC
AA1 | VSS |  |  | N | N | N | [6 empty] | VSS
AA10 | MSIO162NB6/CCC_SW0_CLKI2 | 6 | I/O | N | Y | N | 4.1048 | 0.40449 | 1.6711 | 0.72872 | 3.7188 | 34.8963 | Libero Defined* DNC
AA11 | MSIO163NB6/PROBE_B | 6 | I/O | N | Y | N | 3.6096 | 0.47443 | 1.4625 | 0.52342 | 3.0274 | 27.668 | Libero Defined* DNC
AA12 | VSS |  |  | N | N | N | [6 empty] | VSS
AA13 | SERDES_0_TXD2_N |  |  | N | N | N | [6 empty] | DNC
AA14 | VSS |  |  | N | N | N | [6 empty] | VSS
AA15 | SERDES_0_RXD2_P |  |  | N | N | N | [6 empty] | VSS
AA16 | VSS |  |  | N | N | N | [6 empty] | VSS
AA17 | SERDES_0_TXD0_P |  |  | N | N | N | [6 empty] | DNC
AA18 | VSS |  |  | N | N | N | [6 empty] | VSS
AA19 | SERDES_0_RXD0_N |  |  | N | N | N | [6 empty] | VSS
AA2 | MSIO2PB4 | 4 | I/O | N | Y | N | 6.0871 | 0.86917 | 2.5072 | 0.83234 | 5.9478 | 45.6822 | Libero Defined* DNC
AA20 | VSS |  |  | N | N | N | [6 empty] | VSS
AA21 | MSIOD160NB7/SERDES_0_REFCLK0_N | 7 | I/O | Y | N | N | 6.4813 | 1.0826 | 2.6912 | 0.88038 | 5.9109 | 48.6753 | Libero Defined* DNC
AA3 | JTAG_TMS/M3_TMS/M3_SWDIO | 5 |  | N | N | N | 5.6472 | 1.0173 | 2.2518 | 0.84188 | 4.5989 | 43.5405 | DNC
AA4 | XTLOSC_MAIN_XTAL |  |  | N | N | N | 3.7239 | 0.58432 | 1.4178 | 0.6807 | 2.4392 | 31.0661 | Nominal 50K ohm internal weak pull-up to VPP. If unused, it can be left floating (DNC). The pin should not be grounded (VSS)
AA5 | XTLOSC_AUX_EXTAL |  |  | N | N | N | 2.7925 | 0.3559 | 1.1371 | 0.41731 | 1.7793 | 21.7833 | Nominal 50K ohm internal weak pull-up to VPP. If unused, it can be left floating (DNC). The pin should not be grounded (VSS)
AA6 | MSIO168PB6 | 6 | I/O | N | Y | N | 5.1915 | 0.41437 | 2.1184 | 0.87427 | 5.5352 | 43.0354 | Libero Defined* DNC
AA7 | MSIO168NB6 | 6 | I/O | N | Y | N | 5.5962 | 0.5502 | 2.2721 | 0.94222 | 6.0217 | 46.269 | Libero Defined* DNC
AA8 | MSIO175NB6 | 6 | I/O | N | Y | N | 4.8427 | 0.7518 | 1.9675 | 0.75147 | 3.924 | 38.4513 | Libero Defined* DNC
AA9 | VDDI6 |  |  | N | N | N |  | 0.044065 | 0.15037 | 12.4472 | 67.1998 | 43.2635 | DNC
B1 | DDRIO52NB1/MDDR_ADDR11 | 1 | I/O | N | N | Y | 6.0526 | 1.2239 | 2.4417 | 0.86937 | 23.2657 | 46.0728 | Libero Defined* DNC
B10 | DDRIO67NB1/MDDR_DQS1_N | 1 | I/O | N | N | Y | 4.5226 | 0.70525 | 1.5887 | 0.76483 | 13.6436 | 34.8584 | Libero Defined* DNC
B11 | DDRIO69NB1/MDDR_DQ9 | 1 | I/O | N | N | Y | 6.2167 | 1.1911 | 2.5814 | 0.70978 | 20.6004 | 42.805 | Libero Defined* DNC
B12 | DDRIO69PB1/MDDR_DQ8 | 1 | I/O | N | N | Y | 5.7127 | 1.0573 | 2.4874 | 0.70204 | 19.3154 | 41.7885 | Libero Defined* DNC
B13 | VDDI1 |  |  | N | N | N | [6 empty] | DNC
B14 | DDRIO71NB1/MDDR_DQ6 | 1 | I/O | N | N | Y | 6.5285 | 1.2665 | 2.8028 | 0.88593 | 23.8345 | 49.8303 | Libero Defined* DNC
B15 | DDRIO73NB1/MDDR_DQS0_N | 1 | I/O | N | N | Y | 6.6267 | 1.2721 | 2.96 | 0.90007 | 25.5521 | 51.6157 | Libero Defined* DNC
B16 | DDRIO79PB1/MDDR_DQS_ECC | 1 | I/O | N | N | Y | 5.2244 | 0.85093 | 2.0395 | 0.80466 | 20.4166 | 40.5103 | Libero Defined* DNC
B17 | DDRIO79NB1/MDDR_DQS_ECC_N | 1 | I/O | N | N | Y | 5.698 | 1.0153 | 2.2444 | 0.834 | 22.2082 | 43.2646 | Libero Defined* DNC
B18 | VDDI1 |  |  | N | N | N | [6 empty] | DNC
B19 | DDRIO78NB1/MDDR_DM_RDQS_ECC | 1 | I/O | N | N | Y | 6.3834 | 0.97618 | 2.7047 | 1.0644 | 24.3253 | 53.6546 | Libero Defined* DNC
B2 | DDRIO52PB1/MDDR_ADDR10 | 1 | I/O | N | N | Y | 5.3937 | 1.0232 | 2.2046 | 0.8062 | 20.9775 | 42.1585 | Libero Defined* DNC
B20 | DDRIO81NB1/CCC_NW0_CLKI2 | 1 | I/O | N | N | Y | 6.8047 | 1.165 | 2.6337 | 0.97794 | 27.8761 | 50.7508 | Libero Defined* DNC
B21 | MSIO122NB9 | 9 | I/O | N | Y | N | 6.052 | 0.79287 | 3.3729 | 0.71237 | 5.7267 | 49.0179 | Libero Defined* DNC
B3 | VDDI1 |  |  | N | N | N |  | 0.052903 | 0.10216 | 37.0703 | 767.103 | 61.5396 | DNC
B4 | DDRIO58PB1/MDDR_BA2 | 1 | I/O | N | N | Y | 4.5602 | 0.72737 | 1.7643 | 0.74771 | 17.1195 | 36.321 | Libero Defined* DNC
B5 | DDRIO56NB1/MDDR_ADDR4 | 1 | I/O | N | N | Y | 4.104 | 0.72199 | 1.4899 | 0.7434 | 11.6332 | 33.281 | Libero Defined* DNC
B6 | DDRIO59NB1/MDDR_BA1 | 1 | I/O | N | N | Y | 4.3992 | 0.78686 | 1.9639 | 0.55892 | 11.8721 | 33.1307 | Libero Defined* DNC
B7 | DDRIO60PB1/MDDR_CLK | 1 | I/O | N | N | Y | 5.7095 | 1.0813 | 2.3534 | 0.9314 | 17.247 | 46.8184 | Libero Defined* DNC
B8 | VDDI1 |  |  | N | N | N | [6 empty] | DNC
B9 | DDRIO64PB1/MDDR_DQ14/CCC_NE1_CLKI3 | 1 | I/O | N | N | Y | 5.1371 | 0.96319 | 2.1623 | 0.65201 | 17.5931 | 37.5476 | Libero Defined* DNC
C1 | DDRIO50PB1/MDDR_ADDR14 | 1 | I/O | N | N | Y | 3.5829 | 0.4953 | 1.3974 | 0.63167 | 10.1289 | 29.71 | Libero Defined* DNC
C11 | DDRIO67PB1/MDDR_DQS1/GB8/CCC_NE0_CLKI3 | 1 | I/O | N | N | Y | 4.7324 | 0.81604 | 1.6738 | 0.87491 | 14.521 | 38.268 | Libero Defined* DNC
C16 | DDRIO80NB1/GB4/CCC_NW1_CLKI2 | 1 | I/O | N | N | Y | 4.5397 | 0.93734 | 1.664 | 0.73859 | 16.0889 | 35.057 | Libero Defined* DNC
C2 | DDRIO50NB1/MDDR_ADDR15 | 1 | I/O | N | N | Y | 3.89 | 0.62036 | 1.4679 | 0.72993 | 11.0464 | 32.7332 | Libero Defined* DNC
C20 | MSIO120PB9 | 9 | I/O | N | Y | N | 4.2085 | 0.4184 | 1.9988 | 0.52496 | 4.1966 | 32.3928 | Libero Defined* DNC
C21 | MSIO122PB9 | 9 | I/O | N | Y | N | 6.3399 | 0.84889 | 2.9499 | 0.69526 | 5.619 | 45.2874 | Libero Defined* DNC
C6 | DDRIO59PB1/MDDR_BA0 | 1 | I/O | N | N | Y | 3.8935 | 0.60096 | 1.6053 | 0.48838 | 9.5995 | 28.0003 | Libero Defined* DNC
D1 | MSIO43PB2/MMUART_1_CLK/GPIO_25_B/GB14/VCCC_SE1_CLKI | 2 | I/O | N | Y | N | 5.3773 | 0.93111 | 2.1998 | 0.86041 | 4.7657 | 43.5059 | Libero Defined* DNC
D10 | DDRIO66PB1/MDDR_TMATCH_0_IN | 1 | I/O | N | N | Y | 3.7597 | 0.78135 | 1.2878 | 0.75764 | 9.8706 | 31.2355 | Libero Defined* DNC
D11 | DDRIO66NB1/MDDR_DM_RDQS1 | 1 | I/O | N | N | Y | 4.641 | 0.97385 | 1.6283 | 0.83119 | 12.9676 | 36.7889 | Libero Defined* DNC
D12 | VSS |  |  | N | N | N | [6 empty] | VSS
D13 | DDRIO75PB1/MDDR_DQ0 | 1 | I/O | N | N | Y | 5.5313 | 1.0387 | 1.9769 | 0.98211 | 18.2486 | 44.0629 | Libero Defined* DNC
D14 | DDRIO74PB1/MDDR_DQ2 | 1 | I/O | N | N | Y | 5.1964 | 0.76054 | 1.8929 | 0.97544 | 18.8695 | 42.9702 | Libero Defined* DNC
D15 | DDRIO74NB1/MDDR_DQ3 | 1 | I/O | N | N | Y | 5.9002 | 0.90936 | 2.1587 | 1.0349 | 21.7092 | 47.2643 | Libero Defined* DNC
D16 | DDRIO80PB1/GB0/CCC_NW0_CLKI3 | 1 | I/O | N | N | Y | 4.3354 | 0.73229 | 1.5007 | 0.84349 | 13.9559 | 35.579 | Libero Defined* DNC
D17 | VSS |  |  | N | N | N | [6 empty] | VSS
D18 | MDDR_IMP_CALIB |  |  | N | N | N | 6.5389 | 1.2022 | 2.675 | 0.95575 | 24.9863 | 50.5632 | DNC or VSS or VSS through the corresponding resistor.
D2 | MSIO43NB2/MMUART_1_RXD/GPIO_26_B | 2 | I/O | N | Y | N | 4.78 | 0.76053 | 1.957 | 0.76091 | 4.1338 | 38.5886 | Libero Defined* DNC
D20 | VDDI9 |  |  | N | N | N |  | 0.053245 | 0.1391 | 19.2384 | 100.527 | 51.7313 | DNC
D21 | MSIO120NB9 | 9 | I/O | N | Y | N | 4.8014 | 0.54471 | 2.2693 | 0.6103 | 4.6693 | 37.2147 | Libero Defined* DNC
D4 | DDRIO51NB1/MDDR_ADDR13 | 1 | I/O | N | N | Y | 3.7977 | 0.59107 | 1.4019 | 0.73087 | 10.3868 | 32.0089 | Libero Defined* DNC
D5 | DDRIO55PB1/MDDR_ADDR5 | 1 | I/O | N | N | Y | 4.5053 | 0.90543 | 1.5793 | 0.83978 | 13.7173 | 36.418 | Libero Defined* DNC
D6 | DDRIO55NB1/MDDR_ADDR6 | 1 | I/O | N | N | Y | 4.782 | 0.99556 | 1.6958 | 0.87441 | 14.853 | 38.5075 | Libero Defined* DNC
D7 | VSS |  |  | N | N | N | [6 empty] | VSS
D8 | DDRIO61NB1/MDDR_CAS_N | 1 | I/O | N | N | Y | 3.8707 | 0.58003 | 1.3242 | 0.73741 | 10.2073 | 31.2494 | Libero Defined* DNC
D9 | DDRIO65PB1/MDDR_DQ12/GB12/CCC_NE1_CLKI2 | 1 | I/O | N | N | Y | 4.2369 | 0.65435 | 1.4969 | 0.80939 | 13.3402 | 34.8077 | Libero Defined* DNC
E1 | MSIO42NB2/MMUART_1_TXD/GPIO_24_B | 2 | I/O | N | Y | N | 3.1562 | 0.4148 | 1.3184 | 0.57984 | 2.193 | 27.6492 | Libero Defined* DNC
E10 | DDRIO65NB1/MDDR_DQ13 | 1 | I/O | N | N | Y | 5.4105 | 0.8238 | 1.9665 | 0.9596 | 18.2833 | 43.4406 | Libero Defined* DNC
E11 | DDRIO68PB1/MDDR_DQ10/CCC_NE0_CLKI2 | 1 | I/O | N | N | Y | 4.5589 | 0.80968 | 1.6002 | 0.83434 | 13.9706 | 36.5393 | Libero Defined* DNC
E12 | DDRIO68NB1/MDDR_DQ11 | 1 | I/O | N | N | Y | 4.965 | 0.92272 | 1.8093 | 0.88545 | 15.4218 | 40.025 | Libero Defined* DNC
E13 | DDRIO75NB1/MDDR_DQ1 | 1 | I/O | N | N | Y | 5.6001 | 1.1247 | 2.0749 | 0.91001 | 18.2232 | 43.4527 | Libero Defined* DNC
E14 | VDDI1 |  |  | N | N | N | [6 empty] | DNC
E15 | DDRIO77PB1/MDDR_DQ_ECC1 | 1 | I/O | N | N | Y | 5.9255 | 1.0514 | 2.1548 | 1.0306 | 21.4061 | 47.1249 | Libero Defined* DNC
E16 | DDRIO77NB1/MDDR_DQ_ECC0 | 1 | I/O | N | N | Y | 6.6458 | 1.2692 | 2.4462 | 1.1346 | 24.3615 | 52.6827 | Libero Defined* DNC
E17 | MSIO128NB9 | 9 | I/O | N | Y | N | 7.4715 | 0.53715 | 3.3067 | 0.9355 | 8.128 | 55.6185 | Libero Defined* DNC
E18 | MSIO128PB9 | 9 | I/O | N | Y | N | 7.7495 | 0.64721 | 3.272 | 1.1444 | 8.4389 | 61.1917 | Libero Defined* DNC
E2 | VDDI2 |  |  | N | N | N |  | 0.32248 | 0.83237 | 8.3639 | 52.0431 | 83.4377 | Must connect to VDDI2
E20 | MSIO130NB9 | 9 | I/O | N | Y | N | 5.9696 | 0.77389 | 2.4 | 0.96078 | 6.438 | 48.0198 | Libero Defined* DNC
E21 | MSIO130PB9 | 9 | I/O | N | Y | N | 6.3628 | 0.85139 | 2.5854 | 1.0097 | 6.7808 | 51.0915 | Libero Defined* DNC
E4 | DDRIO51PB1/MDDR_ADDR12 | 1 | I/O | N | N | Y | 3.5219 | 0.4736 | 1.4008 | 0.64601 | 9.4937 | 30.0824 | Libero Defined* DNC
E5 | DDRIO53NB1/MDDR_ADDR9 | 1 | I/O | N | N | Y | 3.8631 | 0.56294 | 1.4113 | 0.68302 | 10.3502 | 31.0479 | Libero Defined* DNC
E6 | DDRIO57NB1/MDDR_ADDR2 | 1 | I/O | N | N | Y | 6.8976 | 1.2311 | 2.7272 | 1.0296 | 25.8163 | 52.9906 | Libero Defined* DNC
E7 | DDRIO57PB1/MDDR_ADDR1 | 1 | I/O | N | N | Y | 6.0452 | 0.98321 | 2.2096 | 0.89845 | 22.4317 | 44.556 | Libero Defined* DNC
E8 | DDRIO61PB1/MDDR_RESET_N | 1 | I/O | N | N | Y | 4.2216 | 0.72568 | 1.4605 | 0.82517 | 11.2643 | 34.7155 | Libero Defined* DNC
E9 | VDDI1 |  |  | N | N | N | [6 empty] | DNC
F1 | MSIO42PB2/GB10/VCCC_SE0_CLKI | 2 | I/O | N | Y | N | 3.8074 | 0.5766 | 1.5687 | 0.65004 | 2.7803 | 31.9333 | Libero Defined* DNC
F17 | VDDI9 |  |  | N | N | N | [6 empty] | DNC
F18 | MSIO118PB9 | 9 | I/O | N | Y | N | 3.7038 | 0.57192 | 1.2868 | 0.77385 | 2.8048 | 31.556 | Libero Defined* DNC
F19 | MSIO131NB9 | 9 | I/O | N | Y | N | 4.8233 | 0.42914 | 1.8656 | 0.94902 | 4.9329 | 42.0772 | Libero Defined* DNC
F2 | MSIO41PB2/MMUART_1_RI/GPIO_15_B/CCC_NE1_CLKI1 | 2 | I/O | N | Y | N | 3.7044 | 0.68777 | 1.4804 | 0.55455 | 2.8544 | 28.652 | Libero Defined* DNC
F20 | MSIO131PB9 | 9 | I/O | N | Y | N | 5.3633 | 0.57185 | 2.0836 | 1.0017 | 5.5238 | 45.6847 | Libero Defined* DNC
F21 | VSS |  |  | N | N | N | [6 empty] | VSS
F3 | MSIO41NB2/MMUART_1_DCD/GPIO_16_B | 2 | I/O | N | Y | N | 4.1342 | 0.78126 | 1.6281 | 0.55824 | 3.2772 | 30.1477 | Libero Defined* DNC
F4 | VSS |  |  | N | N | N | [6 empty] | VSS
F5 | DDRIO53PB1/MDDR_ADDR8 | 1 | I/O | N | N | Y | 4.129 | 0.53548 | 1.6985 | 0.79248 | 11.3717 | 36.6881 | Libero Defined* DNC
G1 | MSIO40NB2/MMUART_1_DSR/GPIO_14_B | 2 | I/O | N | Y | N | 3.5133 | 0.52422 | 1.4037 | 0.51129 | 2.6693 | 26.7902 | Libero Defined* DNC
G10 | DDRIO62NB1/MDDR_CS_N | 1 | I/O | N | N | Y | 6.1632 | 1.1473 | 2.3159 | 1.034 | 20.3273 | 48.9351 | Libero Defined* DNC
G11 | DDRIO70PB1/MDDR_DQ7 | 1 | I/O | N | N | Y | 6.8694 | 0.94463 | 2.914 | 1.0533 | 25.0843 | 55.4011 | Libero Defined* DNC
G12 | VREF |  |  | N | N | N | [6 empty] | DNC or VSS
G13 | DDRIO70NB1/MDDR_TMATCH_0_OUT | 1 | I/O | N | N | Y | 6.001 | 0.908 | 2.284 | 1.058 | 20.9659 | 49.1587 | Libero Defined* DNC
G14 | VSS |  |  | N | N | N | [6 empty] | VSS
G15 | CCC_NW0_NW1_PLL_VDDA |  |  | N | N | N |  | 0.29356 | 1.5466 | 0.96097 | 4.313 | 38.5521 | Must connect directly to 3.3V or 2.5V
G17 | MSIO118NB9 | 9 | I/O | N | Y | N | 5.378 | 0.8089 | 1.9794 | 0.97129 | 4.5109 | 43.8473 | Libero Defined* DNC
G18 | MSIO132NB9 | 9 | I/O | N | Y | N | 6.4421 | 0.49774 | 2.7982 | 0.92092 | 7.066 | 50.7633 | Libero Defined* DNC
G2 | MSIO40PB2/MMUART_1_CTS/GPIO_13_B/CCC_NE0_CLKI1 | 2 | I/O | N | Y | N | 3.108 | 0.44133 | 1.2907 | 0.47448 | 2.2687 | 24.7471 | Libero Defined* DNC
G20 | MSIO134NB9 | 9 | I/O | N | Y | N | 5.2702 | 0.72804 | 2.1752 | 0.8281 | 5.4005 | 42.4417 | Libero Defined* DNC
G21 | MSIO134PB9 | 9 | I/O | N | Y | N | 5.9357 | 0.81873 | 2.3784 | 0.97354 | 5.6071 | 48.1191 | Libero Defined* DNC
G4 | MSIO39PB2/MMUART_1_RTS/GPIO_11_B | 2 | I/O | N | Y | N | 4.038 | 0.66968 | 1.6551 | 0.70673 | 3.1215 | 34.2015 | Libero Defined* DNC
G5 | MSIO39NB2/MMUART_1_DTR/GPIO_12_B | 2 | I/O | N | Y | N | 5.1492 | 0.83217 | 2.0727 | 0.77889 | 4.2361 | 40.1797 | Libero Defined* DNC
G7 | CCC_NE0_NE1_MSS_MDDR_PLL_VSSA |  |  | N | N | N |  | 0.30249 | 1.3416 | 1.039 | 5.9283 | 37.3353 | VSS
G8 | VREF |  |  | N | N | N |  | 0.14197 | 0.32786 | 3.7704 | 83.6341 | 35.1587 | DNC or VSS
G9 | DDRIO62PB1/MDDR_CKE | 1 | I/O | N | N | Y | 5.3436 | 0.94073 | 2.0119 | 0.92163 | 17.6857 | 43.0604 | Libero Defined* DNC
H1 | VSS |  |  | N | N | N | [6 empty] | VSS
H15 | CCC_NW0_NW1_PLL_VSSA |  |  | N | N | N |  | 0.35119 | 1.2749 | 1.0224 | 4.4219 | 36.1045 | VSS
H17 | MSIO132PB9 | 9 | I/O | N | Y | N | 7.947 | 0.6821 | 3.1603 | 1.0701 | 8.5144 | 58.1542 | Libero Defined* DNC
H18 | VSS |  |  | N | N | N | [6 empty] | VSS
H2 | MSIO38NB3/GPIO_10_B | 3 | I/O | N | Y | N | 3.1354 | 0.38435 | 1.1855 | 0.53385 | 2.1771 | 25.1572 | Libero Defined* DNC
H20 | MSIO119PB9 | 9 | I/O | N | Y | N | 3.3026 | 0.43872 | 1.1768 | 0.57446 | 2.0047 | 26.0002 | Libero Defined* DNC
H21 | MSIO119NB9 | 9 | I/O | N | Y | N | 2.9308 | 0.304 | 1.1298 | 0.54962 | 1.6625 | 24.9185 | Libero Defined* DNC
H4 | MSIO35NB3/GPIO_4_B | 3 | I/O | N | Y | N | 2.6281 | 0.4435 | 1.0751 | 0.4516 | 1.457 | 22.034 | Libero Defined* DNC
H5 | MSIO35PB3/GPIO_3_B | 3 | I/O | N | Y | N | 2.9062 | 0.36743 | 1.1961 | 0.4348 | 1.6002 | 22.8045 | Libero Defined* DNC
H7 | CCC_NE0_NE1_MSS_MDDR_PLL_VDDA |  |  | N | N | N |  | 0.3315 | 1.5546 | 1.2898 | 6.455 | 44.7771 | Must connect directly to 3.3V or 2.5V
J1 | MSIO38PB3/GPIO_9_B | 3 | I/O | N | Y | N | 3.7124 | 0.52896 | 1.4067 | 0.59842 | 2.7609 | 29.0139 | Libero Defined* DNC
J10 | VSS |  |  | N | N | N | [6 empty] | VSS
J11 | VSS |  |  | N | N | N | [6 empty] | VSS
J12 | VDDI1 |  |  | N | N | N | [6 empty] | DNC
J13 | VDDI1 |  |  | N | N | N | [6 empty] | DNC
J15 | VDDI9 |  |  | N | N | N | [6 empty] | DNC
J17 | MSIO135PB9 | 9 | I/O | N | Y | N | 2.6206 | 0.4118 | 0.84488 | 0.61447 | 1.2152 | 22.7848 | Libero Defined* DNC
J18 | MSIO135NB9 | 9 | I/O | N | Y | N | 2.5539 | 0.29544 | 0.83927 | 0.55464 | 1.1641 | 21.5753 | Libero Defined* DNC
J2 | MSIO33NB3/GPIO_0_B | 3 | I/O | N | Y | N | 4.0498 | 0.40579 | 1.6859 | 0.69056 | 3.4003 | 34.1208 | Libero Defined* DNC
J20 | MSIO136NB9 | 9 | I/O | N | Y | N | 3.4278 | 0.36456 | 1.2788 | 0.65256 | 2.6678 | 28.8875 | Libero Defined* DNC
J21 | MSIO136PB9 | 9 | I/O | N | Y | N | 4.0653 | 0.52076 | 1.6301 | 0.69505 | 3.5873 | 33.66 | Libero Defined* DNC
J4 | MSIO30PB3 | 3 | I/O | N | Y | N | 2.6914 | 0.33214 | 0.93673 | 0.62107 | 1.4573 | 24.12 | Libero Defined* DNC
J5 | VDDI3 |  |  | N | N | N |  | 0.094623 | 0.28828 | 8.0865 | 43.1885 | 48.2824 | Must connect to VDDI3
J7 | VSS |  |  | N | N | N | [6 empty] | VSS
J9 | VSSNVM |  |  | N | N | N | 5.1507 | 0.45945 | 2.0033 | 0.81217 | 4.0314 | 40.3364 | VSS
K1 | MSIO33PB3/GPIO_31_A | 3 | I/O | N | Y | N | 4.0277 | 0.50957 | 1.6215 | 0.67173 | 3.5147 | 33.0027 | Libero Defined* DNC
K10 | VDD |  |  | N | N | N |  | 0.014746 | 0.048712 | 72.3863 | 405.392 | 59.3806 | Must connect to VDD
K11 | VDD |  |  | N | N | N | [6 empty] | Must connect to VDD
K12 | VSS |  |  | N | N | N | [6 empty] | VSS
K13 | VSS |  |  | N | N | N | [6 empty] | VSS
K15 | MSIO138PB9 | 9 | I/O | N | Y | N | 4.544 | 0.50731 | 1.8826 | 0.84159 | 3.5055 | 39.804 | Libero Defined* DNC
K17 | MSIO126PB9/CCC_NW0_CLKI0 | 9 | I/O | N | Y | N | 2.818 | 0.28464 | 0.98323 | 0.60135 | 1.4719 | 24.3159 | Libero Defined* DNC
K18 | MSIO126NB9 | 9 | I/O | N | Y | N | 2.8347 | 0.46679 | 0.99608 | 0.52985 | 1.4885 | 22.9733 | Libero Defined* DNC
K2 | MSIO30NB3 | 3 | I/O | N | Y | N | 3.0449 | 0.46601 | 1.0897 | 0.6351 | 1.7727 | 26.3067 | Libero Defined* DNC
K20 | VDDI9 |  |  | N | N | N | [6 empty] | DNC
K21 | MSIO139PB9 | 9 | I/O | N | Y | N | 3.9641 | 0.48775 | 1.6288 | 0.60474 | 3.5838 | 31.3851 | Libero Defined* DNC
K4 | MSIO26NB3 | 3 | I/O | N | Y | N | 2.4716 | 0.41319 | 0.8166 | 0.51228 | 1.1263 | 20.453 | Libero Defined* DNC
K5 | MSIO26PB3 | 3 | I/O | N | Y | N | 2.8951 | 0.31119 | 1.0155 | 0.61626 | 1.6323 | 25.0165 | Libero Defined* DNC
K7 | MSIO27NB3 | 3 | I/O | N | Y | N | 6.3061 | 0.81763 | 2.5106 | 1.0849 | 5.7189 | 52.1894 | Libero Defined* DNC
K9 | VPPNVM |  |  | N | N | N | 4.4508 | 0.4787 | 1.6688 | 0.75468 | 3.1889 | 35.488 | Must connect to VPP (2.5V or 3.3V)
L1 | MSIO24PB4/SPI_1_SS2/GPIO_15_A | 4 | I/O | N | Y | N | 3.9686 | 0.53347 | 1.692 | 0.58142 | 3.2429 | 31.3654 | Libero Defined* DNC
L10 | VDD |  |  | N | N | N | [6 empty] | Must connect to VDD
L11 | VDD |  |  | N | N | N | [6 empty] | Must connect to VDD
L12 | VSS |  |  | N | N | N | [6 empty] | VSS
L13 | VSS |  |  | N | N | N | [6 empty] | VSS
L15 | MSIO138NB9 | 9 | I/O | N | Y | N | 3.8581 | 0.41629 | 1.5843 | 0.76054 | 2.9138 | 34.7118 | Libero Defined* DNC
L17 | MSIO125PB9/CCC_NW1_CLKI0 | 9 | I/O | N | Y | N | 5.5414 | 0.75642 | 2.0824 | 0.99084 | 5.0685 | 45.4237 | Libero Defined* DNC
L18 | MSIO125NB9 | 9 | I/O | N | Y | N | 4.4815 | 0.63494 | 1.6265 | 0.86354 | 4.3266 | 37.4773 | Libero Defined* DNC
L19 | MSIO123PB9/GB6/CCC_NW1_CLKI1 | 9 | I/O | N | Y | N | 4.5655 | 0.49885 | 1.7015 | 0.85871 | 3.9709 | 38.2246 | Libero Defined* DNC
L2 | MSIO24NB4/SPI_1_SS3/GPIO_16_A | 4 | I/O | N | Y | N | 3.5479 | 0.35414 | 1.5407 | 0.56241 | 2.8276 | 29.4363 | Libero Defined* DNC
L20 | MSIO124PB9/GB2/CCC_NW0_CLKI1 | 9 | I/O | N | Y | N | 3.9954 | 0.46708 | 1.4573 | 0.77167 | 3.1526 | 33.5347 | Libero Defined* DNC
L21 | MSIO139NB9 | 9 | I/O | N | Y | N | 3.3845 | 0.34603 | 1.3943 | 0.52507 | 2.9138 | 27.0577 | Libero Defined* DNC
L3 | MSIO23NB4/SPI_1_SS1/GPIO_14_A | 4 | I/O | N | Y | N | 3.9521 | 0.70221 | 1.5234 | 0.63989 | 3.0323 | 31.2223 | Libero Defined* DNC
L4 | VSS |  |  | N | N | N | [6 empty] | VSS
L5 | MSIO17NB4/SPI_1_SS0/GPIO_13_A | 4 | I/O | N | Y | N | 4.9923 | 0.66443 | 2.1742 | 0.70978 | 4.0475 | 39.2837 | Libero Defined* DNC
L7 | MSIO27PB3 | 3 | I/O | N | Y | N | 5.3756 | 0.7281 | 2.1988 | 0.91314 | 4.8238 | 44.8088 | Libero Defined* DNC
L9 | JTAG_TCK/M3_TCK | 5 |  | N | N | N | 6.3201 | 0.67703 | 2.3797 | 1.0679 | 5.892 | 50.4104 | Connect to either VDDI5(JTAG) or VSS through resistor (200 to 1K ohm)
M1 | MSIO22PB4/SPI_0_SS1/GPIO_8_A/USB_DATA5_A | 4 | I/O | N | Y | N | 3.3267 | 0.35674 | 1.5485 | 0.38893 | 2.408 | 24.541 | Libero Defined* DNC
M10 | VSS |  |  | N | N | N | [6 empty] | VSS
M11 | VSS |  |  | N | N | N | [6 empty] | VSS
M12 | VDD |  |  | N | N | N | [6 empty] | Must connect to VDD
M13 | VDD |  |  | N | N | N | [6 empty] | Must connect to VDD
M15 | MSIOD145NB8 | 8 | I/O | Y | N | N | 4.6502 | 0.40245 | 1.8027 | 0.82836 | 4.08 | 38.6431 | Libero Defined* DNC
M17 | VSS |  |  | N | N | N | [6 empty] | VSS
M18 | MSIO123NB9 | 9 | I/O | N | Y | N | 4.308 | 0.37051 | 1.6622 | 0.80722 | 3.9182 | 36.6299 | Libero Defined* DNC
M2 | VDDI4 |  |  | N | N | N |  | 0.10363 | 0.32803 | 12.1402 | 69.8577 | 63.1059 | Must connect to VDDI4
M20 | MSIO124NB9 | 9 | I/O | N | Y | N | 4.4127 | 0.36048 | 1.7032 | 0.81196 | 3.635 | 37.1882 | Libero Defined* DNC
M21 | VSS |  |  | N | N | N | [6 empty] | VSS
M4 | MSIO23PB4/SPI_0_SS3/GPIO_10_A/USB_DATA7_A | 4 | I/O | N | Y | N | 4.4286 | 0.64114 | 1.7041 | 0.73151 | 3.2332 | 35.3065 | Libero Defined* DNC
M5 | MSIO17PB4/SPI_1_SDO/GPIO_12_A | 4 | I/O | N | Y | N | 5.5991 | 0.81867 | 2.6237 | 0.73265 | 4.5912 | 43.8435 | Libero Defined* DNC
M7 | VPP |  |  | N | N | N |  | 0.1867 | 0.47144 | 3.012 | 17.6507 | 37.6828 | Must connect to VPP (2.5V or 3.3V)
M9 | DEVRST_N |  |  | N | N | N | 8.0061 | 0.83299 | 3.2551 | 1.1828 | 6.7515 | 62.0503 | ***Pull up to VPP through 10 KOhm resistor. Nominal 22K ohm internal pull-up
N1 | MSIO22NB4/SPI_0_SS2/GPIO_9_A/USB_DATA6_A | 4 | I/O | N | Y | N | 4.0517 | 0.51644 | 2.0344 | 0.46234 | 3.0766 | 30.6688 | Libero Defined* DNC
N10 | VSS |  |  | N | N | N | [6 empty] | VSS
N11 | VSS |  |  | N | N | N | [6 empty] | VSS
N12 | VDD |  |  | N | N | N | [6 empty] | Must connect to VDD
N13 | VDD |  |  | N | N | N | [6 empty] | Must connect to VDD
N15 | VDDI8 |  |  | N | N | N |  | 0.11558 | 0.29095 | 9.9484 | 56.0352 | 53.8 | DNC
N17 | MSIOD145PB8/CCC_SW0_CLKI0 | 8 | I/O | Y | N | N | 4.4064 | 0.49651 | 1.6307 | 0.86107 | 3.6854 | 37.4725 | Libero Defined* DNC
N18 | MSIOD144PB8/CCC_SW1_CLKI0 | 8 | I/O | Y | N | N | 3.7915 | 0.69913 | 1.3589 | 0.7426 | 2.5765 | 31.7671 | Libero Defined* DNC
N2 | MSIO20NB4/GPIO_26_A/GB13/VCCC_SE1_CLKI | 4 | I/O | N | Y | N | 5.4232 | 0.66735 | 2.0875 | 0.80334 | 4.9403 | 40.9505 | Libero Defined* DNC
N20 | MSIO140PB9 | 9 | I/O | N | Y | N | 4.6328 | 0.7414 | 1.7018 | 0.83337 | 3.8769 | 37.6592 | Libero Defined* DNC
N21 | MSIO140NB9 | 9 | I/O | N | Y | N | 4.0023 | 0.59917 | 1.4469 | 0.74211 | 3.3073 | 32.7685 | Libero Defined* DNC
N4 | MSIO16PB4/SPI_1_CLK | 4 | I/O | N | Y | N | 2.5128 | 0.47908 | 0.95046 | 0.34119 | 1.2162 | 18.0079 | Libero Defined* DNC
N5 | VDDI4 |  |  | N | N | N | [6 empty] | Must connect to VDDI4
N7 | MSIO16NB4/SPI_1_SDI/GPIO_11_A | 4 | I/O | N | Y | N | 3.9865 | 0.39564 | 1.7517 | 0.63361 | 2.9074 | 33.315 | Libero Defined* DNC
N9 | JTAG_TDI/M3_TDI | 5 |  | N | N | N | 5.2984 | 0.89233 | 1.9608 | 0.91461 | 4.5762 | 42.3479 | DNC
P1 | MSIO20PB4/GPIO_25_A/GB9/VCCC_SE0_CLKI | 4 | I/O | N | Y | N | 5.5303 | 0.84095 | 2.2631 | 0.76261 | 5.2625 | 41.544 | Libero Defined* DNC
P15 | VSS |  |  | N | N | N | [6 empty] | VSS
P17 | MSIOD144NB8 | 8 | I/O | Y | N | N | 3.94 | 0.62764 | 1.4234 | 0.69739 | 2.7797 | 31.5068 | Libero Defined* DNC
P18 | MSIOD154PB8 | 8 | I/O | Y | N | N | 3.2018 | 0.43681 | 1.3189 | 0.51569 | 2.0529 | 26.0798 | Libero Defined* DNC
P2 | MSIO18PB4/SPI_1_SS4/GPIO_17_A | 4 | I/O | N | Y | N | 5.2277 | 0.56212 | 2.2058 | 0.78792 | 4.7255 | 41.6887 | Libero Defined* DNC
P20 | MSIOD142NB8 | 8 | I/O | Y | N | N | 3.5635 | 0.49749 | 1.3733 | 0.62061 | 2.9819 | 29.1944 | Libero Defined* DNC
P21 | MSIOD142PB8/GB5/CCC_SW1_CLKI1 | 8 | I/O | Y | N | N | 4.2698 | 0.64665 | 1.6843 | 0.70471 | 3.7251 | 34.452 | Libero Defined* DNC
P4 | MSIO13PB4/SPI_0_SDO/GPIO_6_A/USB_STP_A | 4 | I/O | N | Y | N | 4.3223 | 0.75216 | 1.5541 | 0.81778 | 3.3558 | 35.6499 | Libero Defined* DNC
P5 | MSIO13NB4/SPI_0_SS0/GPIO_7_A/USB_NXT_A | 4 | I/O | N | Y | N | 4.4241 | 0.63805 | 1.6915 | 0.75666 | 3.4484 | 35.7754 | Libero Defined* DNC
P7 | VSS |  |  | N | N | N | [6 empty] | VSS
R1 | VSS |  |  | N | N | N | [6 empty] | VSS
R10 | VDDI6 |  |  | N | N | N | [6 empty] | DNC
R11 | NC |  |  | N | N | N | [6 empty] | NC
R12 | VDD |  |  | N | N | N | [6 empty] | Must connect to VDD
R13 | VDD |  |  | N | N | N | [6 empty] | Must connect to VDD
R14 | CCC_SW0_SW1_PLL_VDDA |  |  | N | N | N |  | 0.37433 | 1.1986 | 1.1169 | 5.0049 | 36.5884 | Must connect directly to 3.3V or 2.5V
R15 | CCC_SW0_SW1_PLL_VSSA |  |  | N | N | N |  | 0.33687 | 1.3093 | 1.0484 | 4.3109 | 37.0501 | VSS
R17 | MSIOD154NB8 | 8 | I/O | Y | N | N | 4.4377 | 0.61663 | 1.9647 | 0.65919 | 3.2655 | 35.9876 | Libero Defined* DNC
R18 | VDDI8 |  |  | N | N | N | [6 empty] | DNC
R2 | MSIO18NB4/SPI_1_SS5/GPIO_18_A | 4 | I/O | N | Y | N | 3.9703 | 0.39282 | 1.653 | 0.5452 | 3.541 | 30.0205 | Libero Defined* DNC
R20 | MSIOD143NB8 | 8 | I/O | Y | N | N | 3.985 | 0.41658 | 1.4828 | 0.72832 | 3.2919 | 32.8627 | Libero Defined* DNC
R21 | MSIOD143PB8/GB1/CCC_SW0_CLKI1 | 8 | I/O | Y | N | N | 4.0567 | 0.49935 | 1.62 | 0.67914 | 3.4676 | 33.1688 | Libero Defined* DNC
R4 | MSIO11PB4/I2C_1_SDA/GPIO_0_A/USB_DATA3_A/CCC_NE0_CLKI0 | 4 | I/O | N | Y | N | 4.0193 | 0.77558 | 1.4374 | 0.71382 | 2.613 | 32.0324 | Libero Defined* DNC
R5 | MSIO11NB4/I2C_1_SCL/GPIO_1_A/USB_DATA4_A/CCC_NE1_CLKI0 | 4 | I/O | N | Y | N | 4.3933 | 0.63967 | 1.7197 | 0.82983 | 2.9302 | 37.7767 | Libero Defined* DNC
R7 | JTAG_TDO/M3_TDO/M3_SWO | 5 |  | N | N | N | 4.0636 | 0.74212 | 1.4319 | 0.79549 | 2.6668 | 33.7504 | DNC
R8 | MSIO179PB6/VCCC_SE1_CLKI | 6 | I/O | N | Y | N | 5.6272 | 0.65431 | 2.2401 | 0.95152 | 5.0015 | 46.1685 | Libero Defined* DNC
R9 | MSIO179NB6 | 6 | I/O | N | Y | N | 6.0051 | 0.78856 | 2.3653 | 0.99919 | 5.3584 | 48.6146 | Libero Defined* DNC
T1 | MSIO14NB4/SPI_0_SS5/GPIO_20_A | 4 | I/O | N | Y | N | 5.1463 | 0.58421 | 2.1191 | 0.83042 | 5.0845 | 41.9488 | Libero Defined* DNC
T17 | MSIOD153PB8 | 8 | I/O | Y | N | N | 3.227 | 0.51804 | 1.2919 | 0.52163 | 2.0162 | 25.9591 | Libero Defined* DNC
T18 | MSIOD153NB8 | 8 | I/O | Y | N | N | 2.257 | 0.35915 | 0.83648 | 0.3431 | 0.97704 | 16.941 | Libero Defined* DNC
T19 | MSIOD152PB8 | 8 | I/O | Y | N | N | 4.9142 | 0.85291 | 2.1159 | 0.70746 | 4.2515 | 38.6895 | Libero Defined* DNC
T2 | MSIO14PB4/SPI_0_SS4/GPIO_19_A | 4 | I/O | N | Y | N | 4.5641 | 0.43103 | 1.7949 | 0.85767 | 4.3475 | 39.2356 | Libero Defined* DNC
T20 | MSIOD152NB8 | 8 | I/O | Y | N | N | 4.4877 | 0.75244 | 1.927 | 0.64967 | 3.8951 | 35.3822 | Libero Defined* DNC
T21 | VSS |  |  | N | N | N | [6 empty] | VSS
T3 | MSIO4NB4 | 4 | I/O | N | Y | N | 2.258 | 0.32391 | 0.85892 | 0.48753 | 1.1011 | 20.4635 | Libero Defined* DNC
T4 | VSS |  |  | N | N | N | [6 empty] | VSS
T5 | MSIO8PB4/CAN_RX/GPIO_3_A/USB_DATA1_A | 4 | I/O | N | Y | N | 4.2927 | 0.5618 | 1.6893 | 0.76044 | 3.374 | 35.841 | Libero Defined* DNC
U1 | MSIO12NB4/SPI_0_SDI/GPIO_5_A/USB_DIR_A | 4 | I/O | N | Y | N | 4.3467 | 0.44788 | 1.8043 | 0.71658 | 4.1029 | 35.9574 | Libero Defined* DNC
U10 | MSIO176PB6/GB11/VCCC_SE0_CLKI | 6 | I/O | N | Y | N | 3.3872 | 0.31835 | 1.2407 | 0.70681 | 2.1784 | 29.613 | Libero Defined* DNC
U11 | MSIO167PB6/GB3/CCC_SW0_CLKI3 | 6 | I/O | N | Y | N | 3.0118 | 0.29533 | 1.1776 | 0.4463 | 1.7508 | 22.9251 | Libero Defined* DNC
U12 | MSIO167NB6/GB7/CCC_SW1_CLKI2 | 6 | I/O | N | Y | N | 3.4345 | 0.4251 | 1.3121 | 0.6394 | 2.0561 | 28.9651 | Libero Defined* DNC
U13 | VSS |  |  | N | N | N | [6 empty] | VSS
U14 | SERDES_0_L23_VDDAIO |  |  | N | N | N |  | 0.35083 | 0.77141 | 0.64173 | 2.9095 | 22.2495 | Must connect to VDD
U15 | SERDES_0_PLL_VDDA |  |  | N | N | N | 4.9393 | 0.58851 | 2.0549 | 0.72132 | 3.9201 | 38.4999 | Must connect directly to 2.5V or 3.3V
U16 | VSS |  |  | N | N | N | [6 empty] | VSS
U17 | SERDES_0_PLL_VSSA |  |  | N | N | N | 2.9202 | 0.86292 | 1.2031 | 0.40984 | 1.5705 | 22.2051 | VSS
U18 | MSIOD146NB8 | 8 | I/O | Y | N | N | 5.7568 | 0.71768 | 2.4746 | 0.86972 | 5.3574 | 46.3915 | Libero Defined* DNC
U2 | MSIO12PB4/SPI_0_CLK/USB_XCLK_A | 4 | I/O | N | Y | N | 5.0485 | 0.61599 | 1.956 | 0.89631 | 4.4364 | 41.871 | Libero Defined* DNC
U20 | MSIOD146PB8 | 8 | I/O | Y | N | N | 5.5929 | 0.8254 | 2.2662 | 0.88097 | 5.2831 | 44.6813 | Libero Defined* DNC
U21 | MSIOD148NB8 | 8 | I/O | Y | N | N | 4.8807 | 0.61839 | 1.898 | 0.8092 | 4.3502 | 39.1903 | Libero Defined* DNC
U4 | MSIO4PB4 | 4 | I/O | N | Y | N | 2.8405 | 0.49761 | 0.99154 | 0.4128 | 1.5296 | 20.2313 | Libero Defined* DNC
U5 | MSIO8NB4/CAN_TX_EN_N/GPIO_4_A/USB_DATA2_A | 4 | I/O | N | Y | N | 3.5681 | 0.36619 | 1.3774 | 0.66114 | 2.6601 | 30.1773 | Libero Defined* DNC
U6 | VSS |  |  | N | N | N | 3.5325 | 0.81617 | 1.4452 | 0.57689 | 1.9417 | 28.8745 | VSS
U7 | VSS |  |  | N | N | N | [6 empty] | VSS
U8 | MSIO169PB6 | 6 | I/O | N | Y | N | 4.9125 | 0.37605 | 2.041 | 0.813 | 4.7239 | 40.7346 | Libero Defined* DNC
U9 | MSIO169NB6 | 6 | I/O | N | Y | N | 5.2749 | 0.56629 | 2.1682 | 0.85619 | 5.0333 | 43.0855 | Libero Defined* DNC
V1 | MSIO7NB4/CAN_TX/GPIO_2_A/USB_DATA0_A | 4 | I/O | N | Y | N | 5.5013 | 0.70885 | 2.2762 | 0.90808 | 5.6497 | 45.4644 | Libero Defined* DNC
V10 | MSIO176NB6 | 6 | I/O | N | Y | N | 2.9601 | 0.41768 | 1.0407 | 0.63722 | 1.6523 | 25.7521 | Libero Defined* DNC
V11 | MSIO174NB6 | 6 | I/O | N | Y | N | 2.0515 | 0.4216 | 0.78337 | 0.33066 | 0.8878 | 16.0945 | Libero Defined* DNC
V12 | VPP |  |  | N | N | N | [6 empty] | Must connect to VPP (2.5V or 3.3V)
V13 | SERDES_0_L23_REFRET |  |  | N | N | N |  | 0.33842 | 0.80361 | 0.82671 | 4.0355 | 25.7751 | VSS
V14 | SERDES_0_L23_VDDAPLL |  |  | N | N | N |  | 0.29055 | 0.5176 | 0.6367 | 2.0534 | 18.1538 | Must connect directly to VDD or 2.5V
V15 | SERDES_0_L01_REFRET |  |  | N | N | N |  | 0.31171 | 0.8589 | 0.898 | 3.1034 | 27.7722 | VSS
V16 | SERDES_0_L01_VDDAIO |  |  | N | N | N |  | 0.42877 | 0.77864 | 0.74185 | 3.6305 | 24.0341 | Must connect to VDD
V17 | SERDES_0_L23_REXT |  |  | N | N | N | 2.7717 | 0.79089 | 1.0335 | 0.48153 | 1.4066 | 22.3079 | DNC
V18 | SERDES_0_L01_REXT |  |  | N | N | N | 2.0279 | 0.27175 | 0.80413 | 0.31134 | 0.81451 | 15.8228 | DNC
V2 | VDDI4 |  |  | N | N | N | [6 empty] | Must connect to VDDI4
V20 | MSIOD148PB8 | 8 | I/O | Y | N | N | 4.3961 | 0.42908 | 1.7158 | 0.86613 | 3.9686 | 38.5505 | Libero Defined* DNC
V21 | MSIOD161NB7/SERDES_0_REFCLK1_N | 7 | I/O | Y | N | N | 3.8976 | 0.59234 | 1.6961 | 0.57971 | 2.6447 | 31.3569 | Libero Defined* DNC
V4 | JTAGSEL | 5 |  | N | N | N | 3.7742 | 0.84885 | 1.4732 | 0.56336 | 1.9898 | 28.8086 | Pull-up to VDDI5(JTAG bank) through 1K ohm resistor
V5 | VDDI5 |  |  | N | N | N |  | 0.26378 | 0.69174 | 4.7681 | 28.6067 | 57.431 | DNC
V6 | MSIO172NB6 | 6 | I/O | N | Y | N | 5.8537 | 0.56405 | 2.4207 | 0.97755 | 5.8187 | 48.6455 | Libero Defined* DNC
V7 | MSIO171PB6 | 6 | I/O | N | Y | N | 6.0644 | 0.65994 | 2.3481 | 1.0584 | 5.7762 | 49.8527 | Libero Defined* DNC
V8 | MSIO171NB6 | 6 | I/O | N | Y | N | 6.0241 | 0.78769 | 2.3175 | 1.0708 | 5.6541 | 49.8149 | Libero Defined* DNC
V9 | VDDI6 |  |  | N | N | N | [6 empty] | DNC
W1 | MSIO7PB4 | 4 | I/O | N | Y | N | 6.1314 | 0.88967 | 2.5131 | 0.95984 | 6.5401 | 49.1139 | Libero Defined* DNC
W11 | MSIO174PB6/CCC_SW1_CLKI3 | 6 | I/O | N | Y | N | 1.5826 | 0.24755 | 0.59811 | 0.32344 | 0.54185 | 13.9087 | Libero Defined* DNC
W16 | SERDES_0_L01_VDDAPLL |  |  | N | N | N |  | 0.33367 | 0.78741 | 0.96759 | 3.5398 | 27.6024 | Must connect directly to VDD or 2.5V
W2 | MSIO5PB4 | 4 | I/O | N | Y | N | 5.8374 | 0.63335 | 2.4427 | 0.79693 | 5.5111 | 44.1212 | Libero Defined* DNC
W20 | VDDI7 |  |  | N | N | N |  | 0.47674 | 0.96362 | 3.3079 | 19.0475 | 56.459 | DNC
W21 | MSIOD161PB7/SERDES_0_REFCLK1_P | 7 | I/O | Y | N | N | 4.2679 | 0.75451 | 1.8098 | 0.6072 | 3.3694 | 33.1501 | Libero Defined* DNC
W6 | MSIO172PB6 | 6 | I/O | N | Y | N | 5.0311 | 0.42049 | 2.1513 | 0.85772 | 5.2802 | 42.9562 | Libero Defined* DNC
Y1 | MSIO2NB4 | 4 | I/O | N | Y | N | 5.1665 | 0.72203 | 2.2609 | 0.74719 | 4.9008 | 41.1011 | Libero Defined* DNC
Y10 | MSIO162PB6 | 6 | I/O | N | Y | N | 4.4459 | 0.47694 | 1.7065 | 0.84411 | 3.8392 | 37.9539 | Libero Defined* DNC
Y11 | MSIO163PB6/PROBE_A | 6 | I/O | N | Y | N | 3.971 | 0.60853 | 1.672 | 0.58254 | 3.4617 | 31.2095 | Libero Defined* DNC
Y12 | VSS |  |  | N | N | N | [6 empty] | VSS
Y13 | SERDES_0_TXD2_P |  |  | N | N | N | [6 empty] | DNC
Y14 | VSS |  |  | N | N | N | [6 empty] | VSS
Y15 | SERDES_0_RXD2_N |  |  | N | N | N | [6 empty] | VSS
Y16 | VSS |  |  | N | N | N | [6 empty] | VSS
Y17 | SERDES_0_TXD0_N |  |  | N | N | N | [6 empty] | DNC
Y18 | VSS |  |  | N | N | N | [6 empty] | VSS
Y19 | SERDES_0_RXD0_P |  |  | N | N | N | [6 empty] | VSS
Y2 | MSIO5NB4 | 4 | I/O | N | Y | N | 5.2443 | 0.48001 | 2.4038 | 0.68134 | 4.8848 | 40.4702 | Libero Defined* DNC
Y20 | VSS |  |  | N | N | N | [6 empty] | VSS
Y21 | MSIOD160PB7/SERDES_0_REFCLK0_P | 7 | I/O | Y | N | N | 6.2767 | 0.98411 | 2.524 | 0.95284 | 5.5615 | 49.0405 | Libero Defined* DNC
Y3 | JTAG_TRSTB/M3_TRSTB | 5 |  | N | N | N | 3.757 | 0.46796 | 1.4681 | 0.5785 | 2.9753 | 29.1426 | DNC or Pull down to VSS through 1K ohm resistor for upset immunity
Y4 | XTLOSC_MAIN_EXTAL |  |  | N | N | N | 3.4188 | 0.54495 | 1.273 | 0.61475 | 2.1585 | 27.9742 | Nominal 50K ohm internal weak pull-up to VPP. If unused, it can be left floating (DNC). The pin should not be grounded (VSS)
Y5 | XTLOSC_AUX_XTAL |  |  | N | N | N | 2.9718 | 0.44508 | 1.1767 | 0.44448 | 1.909 | 22.8697 | Nominal 50K ohm internal weak pull-up to VPP. If unused, it can be left floating (DNC). The pin should not be grounded (VSS)
Y6 | VSS |  |  | N | N | N | [6 empty] | VSS
Y7 | MSIO178NB6 | 6 | I/O | N | Y | N | 3.8239 | 0.51814 | 1.4711 | 0.66373 | 3.2379 | 31.2473 | Libero Defined* DNC
Y8 | MSIO178PB6/GB15/VCCC_SE1_CLKI | 6 | I/O | N | Y | N | 3.2133 | 0.34429 | 1.2514 | 0.57627 | 2.6466 | 26.8541 | Libero Defined* DNC
Y9 | MSIO175PB6/VCCC_SE0_CLKI | 6 | I/O | N | Y | N | 4.5233 | 0.63435 | 1.8778 | 0.71014 | 3.6159 | 36.5176 | Libero Defined* DNC
|  |  |  | 22 | 114 | 64
* Libero configures unused User IO (MSIO, MSIOD, DDRIO) as : Input Buffer Disabled Output Buffer Tristated Weak Pull-up
** Even if the IO bank is not being used, users must connect this VDDIx to a rail that meets the specifications of this IO bank. (See "SmartFusion2 FPGA Fabric User's Guide" on power-up for a detailed explanation)
*** DEVRST_N is a dedicated Input and is powered by VPP. It is a Schmitt trigger input
| Unused Condition | What to do if the pin is not being used
| DNC | Do Not Connect, reserved, leave floating. These pins are physically connected to the die. But the designer must leave floating to avoid unwanted leakages
| NC | No Connection - No connection to die. These pins be used for board level signal routing by the designer.

## M2S060-FCS325
PKG.PIN | M2S060-FCS325 Pin Name | Bank No | Direction | Total |  |  | Pin Parasitics (Applicable to Usable DIGITAL I/Os ONLY) | [5 empty] | Unused Condition
|  |  |  | MSIOD (2.5V max) | MSIO (3.3V max) | DDRIO (2.5V max) | NetLength(mm) | SelfR(Ohm) | SelfL(nH) | SelfC(pF) | SelfG(uMho) | Delay(pS)
A1 | VSS |  |  | N | N | N | [6 empty] | VSS
A10 | DDRIO64NB1/MDDR_DQ15 | 1 | I/O | N | N | Y | 5.6788 | 1.1402 | 2.5228 | 0.74089 | 19.3704 | 43.2329 | Libero Defined* DNC
A11 | VSS |  |  | N | N | N | [6 empty] | VSS
A12 | DDRIO72PB1/MDDR_DM_RDQS0 | 1 | I/O | N | N | Y | 4.7913 | 0.76429 | 2.3039 | 0.5682 | 15.0083 | 36.1812 | Libero Defined* DNC
A13 | DDRIO72NB1/MDDR_DQ4 | 1 | I/O | N | N | Y | 5.1319 | 0.94055 | 2.2236 | 0.61023 | 18.0047 | 36.8362 | Libero Defined* DNC
A14 | DDRIO71PB1/MDDR_DQ5 | 1 | I/O | N | N | Y | 5.9374 | 1.1125 | 2.7129 | 0.76105 | 23.889 | 45.4383 | Libero Defined* DNC
A15 | DDRIO73PB1/MDDR_DQS0 | 1 | I/O | N | N | Y | 6.4494 | 1.2479 | 3.124 | 0.81831 | 25.5352 | 50.5606 | Libero Defined* DNC
A16 | VSS |  |  | N | N | N | [6 empty] | VSS
A17 | DDRIO76NB1 | 1 | I/O | N | N | Y | 5.9762 | 0.94337 | 3.0551 | 0.94363 | 23.8095 | 53.6927 | Libero Defined* DNC
A18 | DDRIO76PB1/CCC_NW1_CLKI3 | 1 | I/O | N | N | Y | 6.4319 | 1.0815 | 2.9209 | 0.98151 | 24.7439 | 53.5439 | Libero Defined* DNC
A19 | DDRIO78PB1/MDDR_TMATCH_ECC_IN | 1 | I/O | N | N | Y | 7.0494 | 1.2038 | 2.8748 | 1.0998 | 27.5377 | 56.2278 | Libero Defined* DNC
A2 | DDRIO54NB1/MDDR_ADDR7 | 1 | I/O | N | N | Y | 4.6 | 0.81582 | 1.8111 | 0.65944 | 15.6826 | 34.5591 | Libero Defined* DNC
A20 | DDRIO81PB1/MDDR_TMATCH_ECC_OUT | 1 | I/O | N | N | Y | 6.4079 | 1.0492 | 2.4461 | 1.0329 | 28.3113 | 50.2638 | Libero Defined* DNC
A21 | VSS |  |  | N | N | N | [6 empty] | VSS
A3 | DDRIO54PB1/MDDR_ODT | 1 | I/O | N | N | Y | 4.0207 | 0.6543 | 1.6703 | 0.56262 | 14.3015 | 30.6551 | Libero Defined* DNC
A4 | DDRIO58NB1/MDDR_ADDR0 | 1 | I/O | N | N | Y | 5.0366 | 0.83605 | 1.9635 | 0.84515 | 18.8505 | 40.7367 | Libero Defined* DNC
A5 | DDRIO56PB1/MDDR_ADDR3 | 1 | I/O | N | N | Y | 3.9179 | 0.62273 | 1.5051 | 0.64656 | 12.1252 | 31.1947 | Libero Defined* DNC
A6 | VSS |  |  | N | N | N | [6 empty] | VSS
A7 | DDRIO60NB1/MDDR_CLK_N | 1 | I/O | N | N | Y | 5.9314 | 1.1899 | 2.602 | 0.90909 | 18.3078 | 48.6359 | Libero Defined* DNC
A8 | DDRIO63PB1/MDDR_RAS_N | 1 | I/O | N | N | Y | 4.0042 | 0.71379 | 1.9382 | 0.47034 | 12.7863 | 30.1927 | Libero Defined* DNC
A9 | DDRIO63NB1/MDDR_WE_N | 1 | I/O | N | N | Y | 4.497 | 0.80769 | 2.0355 | 0.60263 | 13.5446 | 35.0239 | Libero Defined* DNC
AA1 | VSS |  |  | N | N | N | [6 empty] | VSS
AA10 | MSIO162NB6/CCC_SW0_CLKI2 | 6 | I/O | N | Y | N | 4.1048 | 0.40449 | 1.6711 | 0.72872 | 3.7188 | 34.8963 | Libero Defined* DNC
AA11 | MSIO163NB6/PROBE_B | 6 | I/O | N | Y | N | 3.6096 | 0.47443 | 1.4625 | 0.52342 | 3.0274 | 27.668 | Libero Defined* DNC
AA12 | VSS |  |  | N | N | N | [6 empty] | VSS
AA13 | DNC |  |  | N | N | N | [6 empty] | DNC
AA14 | VSS |  |  | N | N | N | [6 empty] | VSS
AA15 | VSS |  |  | N | N | N | [6 empty] | VSS
AA16 | VSS |  |  | N | N | N | [6 empty] | VSS
AA17 | DNC |  |  | N | N | N | [6 empty] | DNC
AA18 | VSS |  |  | N | N | N | [6 empty] | VSS
AA19 | VSS |  |  | N | N | N | [6 empty] | VSS
AA2 | MSIO2PB4 | 4 | I/O | N | Y | N | 6.0871 | 0.86917 | 2.5072 | 0.83234 | 5.9478 | 45.6822 | Libero Defined* DNC
AA20 | VSS |  |  | N | N | N | [6 empty] | VSS
AA21 | MSIOD160NB7 | 7 | I/O | Y | N | N | 6.4813 | 1.0826 | 2.6912 | 0.88038 | 5.9109 | 48.6753 | Libero Defined* DNC
AA3 | JTAG_TMS/M3_TMS/M3_SWDIO | 5 |  | N | N | N | 5.6472 | 1.0173 | 2.2518 | 0.84188 | 4.5989 | 43.5405 | DNC
AA4 | XTLOSC_MAIN_XTAL |  |  | N | N | N | 3.7239 | 0.58432 | 1.4178 | 0.6807 | 2.4392 | 31.0661 | Nominal 50K ohm internal weak pull-up to VPP. If unused, it can be left floating (DNC). The pin should not be grounded (VSS)
AA5 | XTLOSC_AUX_EXTAL |  |  | N | N | N | 2.7925 | 0.3559 | 1.1371 | 0.41731 | 1.7793 | 21.7833 | Nominal 50K ohm internal weak pull-up to VPP. If unused, it can be left floating (DNC). The pin should not be grounded (VSS)
AA6 | MSIO168PB6 | 6 | I/O | N | Y | N | 5.1915 | 0.41437 | 2.1184 | 0.87427 | 5.5352 | 43.0354 | Libero Defined* DNC
AA7 | MSIO168NB6 | 6 | I/O | N | Y | N | 5.5962 | 0.5502 | 2.2721 | 0.94222 | 6.0217 | 46.269 | Libero Defined* DNC
AA8 | MSIO175NB6 | 6 | I/O | N | Y | N | 4.8427 | 0.7518 | 1.9675 | 0.75147 | 3.924 | 38.4513 | Libero Defined* DNC
AA9 | VDDI6 |  |  | N | N | N |  | 0.044065 | 0.15037 | 12.4472 | 67.1998 | 43.2635 | DNC
B1 | DDRIO52NB1/MDDR_ADDR11 | 1 | I/O | N | N | Y | 6.0526 | 1.2239 | 2.4417 | 0.86937 | 23.2657 | 46.0728 | Libero Defined* DNC
B10 | DDRIO67NB1/MDDR_DQS1_N | 1 | I/O | N | N | Y | 4.5226 | 0.70525 | 1.5887 | 0.76483 | 13.6436 | 34.8584 | Libero Defined* DNC
B11 | DDRIO69NB1/MDDR_DQ9 | 1 | I/O | N | N | Y | 6.2167 | 1.1911 | 2.5814 | 0.70978 | 20.6004 | 42.805 | Libero Defined* DNC
B12 | DDRIO69PB1/MDDR_DQ8 | 1 | I/O | N | N | Y | 5.7127 | 1.0573 | 2.4874 | 0.70204 | 19.3154 | 41.7885 | Libero Defined* DNC
B13 | VDDI1 |  |  | N | N | N | [6 empty] | DNC
B14 | DDRIO71NB1/MDDR_DQ6 | 1 | I/O | N | N | Y | 6.5285 | 1.2665 | 2.8028 | 0.88593 | 23.8345 | 49.8303 | Libero Defined* DNC
B15 | DDRIO73NB1/MDDR_DQS0_N | 1 | I/O | N | N | Y | 6.6267 | 1.2721 | 2.96 | 0.90007 | 25.5521 | 51.6157 | Libero Defined* DNC
B16 | DDRIO79PB1/MDDR_DQS_ECC | 1 | I/O | N | N | Y | 5.2244 | 0.85093 | 2.0395 | 0.80466 | 20.4166 | 40.5103 | Libero Defined* DNC
B17 | DDRIO79NB1/MDDR_DQS_ECC_N | 1 | I/O | N | N | Y | 5.698 | 1.0153 | 2.2444 | 0.834 | 22.2082 | 43.2646 | Libero Defined* DNC
B18 | VDDI1 |  |  | N | N | N | [6 empty] | DNC
B19 | DDRIO78NB1/MDDR_DM_RDQS_ECC | 1 | I/O | N | N | Y | 6.3834 | 0.97618 | 2.7047 | 1.0644 | 24.3253 | 53.6546 | Libero Defined* DNC
B2 | DDRIO52PB1/MDDR_ADDR10 | 1 | I/O | N | N | Y | 5.3937 | 1.0232 | 2.2046 | 0.8062 | 20.9775 | 42.1585 | Libero Defined* DNC
B20 | DDRIO81NB1/CCC_NW0_CLKI2 | 1 | I/O | N | N | Y | 6.8047 | 1.165 | 2.6337 | 0.97794 | 27.8761 | 50.7508 | Libero Defined* DNC
B21 | MSIO122NB9 | 9 | I/O | N | Y | N | 6.052 | 0.79287 | 3.3729 | 0.71237 | 5.7267 | 49.0179 | Libero Defined* DNC
B3 | VDDI1 |  |  | N | N | N |  | 0.052903 | 0.10216 | 37.0703 | 767.103 | 61.5396 | DNC
B4 | DDRIO58PB1/MDDR_BA2 | 1 | I/O | N | N | Y | 4.5602 | 0.72737 | 1.7643 | 0.74771 | 17.1195 | 36.321 | Libero Defined* DNC
B5 | DDRIO56NB1/MDDR_ADDR4 | 1 | I/O | N | N | Y | 4.104 | 0.72199 | 1.4899 | 0.7434 | 11.6332 | 33.281 | Libero Defined* DNC
B6 | DDRIO59NB1/MDDR_BA1 | 1 | I/O | N | N | Y | 4.3992 | 0.78686 | 1.9639 | 0.55892 | 11.8721 | 33.1307 | Libero Defined* DNC
B7 | DDRIO60PB1/MDDR_CLK | 1 | I/O | N | N | Y | 5.7095 | 1.0813 | 2.3534 | 0.9314 | 17.247 | 46.8184 | Libero Defined* DNC
B8 | VDDI1 |  |  | N | N | N | [6 empty] | DNC
B9 | DDRIO64PB1/MDDR_DQ14/CCC_NE1_CLKI3 | 1 | I/O | N | N | Y | 5.1371 | 0.96319 | 2.1623 | 0.65201 | 17.5931 | 37.5476 | Libero Defined* DNC
C1 | DDRIO50PB1/MDDR_ADDR14 | 1 | I/O | N | N | Y | 3.5829 | 0.4953 | 1.3974 | 0.63167 | 10.1289 | 29.71 | Libero Defined* DNC
C11 | DDRIO67PB1/MDDR_DQS1/GB8/CCC_NE0_CLKI3 | 1 | I/O | N | N | Y | 4.7324 | 0.81604 | 1.6738 | 0.87491 | 14.521 | 38.268 | Libero Defined* DNC
C16 | DDRIO80NB1/GB4/CCC_NW1_CLKI2 | 1 | I/O | N | N | Y | 4.5397 | 0.93734 | 1.664 | 0.73859 | 16.0889 | 35.057 | Libero Defined* DNC
C2 | DDRIO50NB1/MDDR_ADDR15 | 1 | I/O | N | N | Y | 3.89 | 0.62036 | 1.4679 | 0.72993 | 11.0464 | 32.7332 | Libero Defined* DNC
C20 | MSIO120PB9 | 9 | I/O | N | Y | N | 4.2085 | 0.4184 | 1.9988 | 0.52496 | 4.1966 | 32.3928 | Libero Defined* DNC
C21 | MSIO122PB9 | 9 | I/O | N | Y | N | 6.3399 | 0.84889 | 2.9499 | 0.69526 | 5.619 | 45.2874 | Libero Defined* DNC
C6 | DDRIO59PB1/MDDR_BA0 | 1 | I/O | N | N | Y | 3.8935 | 0.60096 | 1.6053 | 0.48838 | 9.5995 | 28.0003 | Libero Defined* DNC
D1 | MSIO43PB2/MMUART_1_CLK/GPIO_25_B/GB14/VCCC_SE1_CLKI | 2 | I/O | N | Y | N | 5.3773 | 0.93111 | 2.1998 | 0.86041 | 4.7657 | 43.5059 | Libero Defined* DNC
D10 | DDRIO66PB1/MDDR_TMATCH_0_IN | 1 | I/O | N | N | Y | 3.7597 | 0.78135 | 1.2878 | 0.75764 | 9.8706 | 31.2355 | Libero Defined* DNC
D11 | DDRIO66NB1/MDDR_DM_RDQS1 | 1 | I/O | N | N | Y | 4.641 | 0.97385 | 1.6283 | 0.83119 | 12.9676 | 36.7889 | Libero Defined* DNC
D12 | VSS |  |  | N | N | N | [6 empty] | VSS
D13 | DDRIO75PB1/MDDR_DQ0 | 1 | I/O | N | N | Y | 5.5313 | 1.0387 | 1.9769 | 0.98211 | 18.2486 | 44.0629 | Libero Defined* DNC
D14 | DDRIO74PB1/MDDR_DQ2 | 1 | I/O | N | N | Y | 5.1964 | 0.76054 | 1.8929 | 0.97544 | 18.8695 | 42.9702 | Libero Defined* DNC
D15 | DDRIO74NB1/MDDR_DQ3 | 1 | I/O | N | N | Y | 5.9002 | 0.90936 | 2.1587 | 1.0349 | 21.7092 | 47.2643 | Libero Defined* DNC
D16 | DDRIO80PB1/GB0/CCC_NW0_CLKI3 | 1 | I/O | N | N | Y | 4.3354 | 0.73229 | 1.5007 | 0.84349 | 13.9559 | 35.579 | Libero Defined* DNC
D17 | VSS |  |  | N | N | N | [6 empty] | VSS
D18 | MDDR_IMP_CALIB |  |  | N | N | N | 6.5389 | 1.2022 | 2.675 | 0.95575 | 24.9863 | 50.5632 | DNC or VSS or VSS through the corresponding resistor.
D2 | MSIO43NB2/MMUART_1_RXD/GPIO_26_B | 2 | I/O | N | Y | N | 4.78 | 0.76053 | 1.957 | 0.76091 | 4.1338 | 38.5886 | Libero Defined* DNC
D20 | VDDI9 |  |  | N | N | N |  | 0.053245 | 0.1391 | 19.2384 | 100.527 | 51.7313 | DNC
D21 | MSIO120NB9 | 9 | I/O | N | Y | N | 4.8014 | 0.54471 | 2.2693 | 0.6103 | 4.6693 | 37.2147 | Libero Defined* DNC
D4 | DDRIO51NB1/MDDR_ADDR13 | 1 | I/O | N | N | Y | 3.7977 | 0.59107 | 1.4019 | 0.73087 | 10.3868 | 32.0089 | Libero Defined* DNC
D5 | DDRIO55PB1/MDDR_ADDR5 | 1 | I/O | N | N | Y | 4.5053 | 0.90543 | 1.5793 | 0.83978 | 13.7173 | 36.418 | Libero Defined* DNC
D6 | DDRIO55NB1/MDDR_ADDR6 | 1 | I/O | N | N | Y | 4.782 | 0.99556 | 1.6958 | 0.87441 | 14.853 | 38.5075 | Libero Defined* DNC
D7 | VSS |  |  | N | N | N | [6 empty] | VSS
D8 | DDRIO61NB1/MDDR_CAS_N | 1 | I/O | N | N | Y | 3.8707 | 0.58003 | 1.3242 | 0.73741 | 10.2073 | 31.2494 | Libero Defined* DNC
D9 | DDRIO65PB1/MDDR_DQ12/GB12/CCC_NE1_CLKI2 | 1 | I/O | N | N | Y | 4.2369 | 0.65435 | 1.4969 | 0.80939 | 13.3402 | 34.8077 | Libero Defined* DNC
E1 | MSIO42NB2/MMUART_1_TXD/GPIO_24_B | 2 | I/O | N | Y | N | 3.1562 | 0.4148 | 1.3184 | 0.57984 | 2.193 | 27.6492 | Libero Defined* DNC
E10 | DDRIO65NB1/MDDR_DQ13 | 1 | I/O | N | N | Y | 5.4105 | 0.8238 | 1.9665 | 0.9596 | 18.2833 | 43.4406 | Libero Defined* DNC
E11 | DDRIO68PB1/MDDR_DQ10/CCC_NE0_CLKI2 | 1 | I/O | N | N | Y | 4.5589 | 0.80968 | 1.6002 | 0.83434 | 13.9706 | 36.5393 | Libero Defined* DNC
E12 | DDRIO68NB1/MDDR_DQ11 | 1 | I/O | N | N | Y | 4.965 | 0.92272 | 1.8093 | 0.88545 | 15.4218 | 40.025 | Libero Defined* DNC
E13 | DDRIO75NB1/MDDR_DQ1 | 1 | I/O | N | N | Y | 5.6001 | 1.1247 | 2.0749 | 0.91001 | 18.2232 | 43.4527 | Libero Defined* DNC
E14 | VDDI1 |  |  | N | N | N | [6 empty] | DNC
E15 | DDRIO77PB1/MDDR_DQ_ECC1 | 1 | I/O | N | N | Y | 5.9255 | 1.0514 | 2.1548 | 1.0306 | 21.4061 | 47.1249 | Libero Defined* DNC
E16 | DDRIO77NB1/MDDR_DQ_ECC0 | 1 | I/O | N | N | Y | 6.6458 | 1.2692 | 2.4462 | 1.1346 | 24.3615 | 52.6827 | Libero Defined* DNC
E17 | MSIO128NB9 | 9 | I/O | N | Y | N | 7.4715 | 0.53715 | 3.3067 | 0.9355 | 8.128 | 55.6185 | Libero Defined* DNC
E18 | MSIO128PB9 | 9 | I/O | N | Y | N | 7.7495 | 0.64721 | 3.272 | 1.1444 | 8.4389 | 61.1917 | Libero Defined* DNC
E2 | VDDI2 |  |  | N | N | N |  | 0.32248 | 0.83237 | 8.3639 | 52.0431 | 83.4377 | Must connect to VDDI2
E20 | MSIO130NB9 | 9 | I/O | N | Y | N | 5.9696 | 0.77389 | 2.4 | 0.96078 | 6.438 | 48.0198 | Libero Defined* DNC
E21 | MSIO130PB9 | 9 | I/O | N | Y | N | 6.3628 | 0.85139 | 2.5854 | 1.0097 | 6.7808 | 51.0915 | Libero Defined* DNC
E4 | DDRIO51PB1/MDDR_ADDR12 | 1 | I/O | N | N | Y | 3.5219 | 0.4736 | 1.4008 | 0.64601 | 9.4937 | 30.0824 | Libero Defined* DNC
E5 | DDRIO53NB1/MDDR_ADDR9 | 1 | I/O | N | N | Y | 3.8631 | 0.56294 | 1.4113 | 0.68302 | 10.3502 | 31.0479 | Libero Defined* DNC
E6 | DDRIO57NB1/MDDR_ADDR2 | 1 | I/O | N | N | Y | 6.8976 | 1.2311 | 2.7272 | 1.0296 | 25.8163 | 52.9906 | Libero Defined* DNC
E7 | DDRIO57PB1/MDDR_ADDR1 | 1 | I/O | N | N | Y | 6.0452 | 0.98321 | 2.2096 | 0.89845 | 22.4317 | 44.556 | Libero Defined* DNC
E8 | DDRIO61PB1/MDDR_RESET_N | 1 | I/O | N | N | Y | 4.2216 | 0.72568 | 1.4605 | 0.82517 | 11.2643 | 34.7155 | Libero Defined* DNC
E9 | VDDI1 |  |  | N | N | N | [6 empty] | DNC
F1 | MSIO42PB2/GB10/VCCC_SE0_CLKI | 2 | I/O | N | Y | N | 3.8074 | 0.5766 | 1.5687 | 0.65004 | 2.7803 | 31.9333 | Libero Defined* DNC
F17 | VDDI9 |  |  | N | N | N | [6 empty] | DNC
F18 | MSIO118PB9 | 9 | I/O | N | Y | N | 3.7038 | 0.57192 | 1.2868 | 0.77385 | 2.8048 | 31.556 | Libero Defined* DNC
F19 | MSIO131NB9 | 9 | I/O | N | Y | N | 4.8233 | 0.42914 | 1.8656 | 0.94902 | 4.9329 | 42.0772 | Libero Defined* DNC
F2 | MSIO41PB2/MMUART_1_RI/GPIO_15_B/CCC_NE1_CLKI1 | 2 | I/O | N | Y | N | 3.7044 | 0.68777 | 1.4804 | 0.55455 | 2.8544 | 28.652 | Libero Defined* DNC
F20 | MSIO131PB9 | 9 | I/O | N | Y | N | 5.3633 | 0.57185 | 2.0836 | 1.0017 | 5.5238 | 45.6847 | Libero Defined* DNC
F21 | VSS |  |  | N | N | N | [6 empty] | VSS
F3 | MSIO41NB2/MMUART_1_DCD/GPIO_16_B | 2 | I/O | N | Y | N | 4.1342 | 0.78126 | 1.6281 | 0.55824 | 3.2772 | 30.1477 | Libero Defined* DNC
F4 | VSS |  |  | N | N | N | [6 empty] | VSS
F5 | DDRIO53PB1/MDDR_ADDR8 | 1 | I/O | N | N | Y | 4.129 | 0.53548 | 1.6985 | 0.79248 | 11.3717 | 36.6881 | Libero Defined* DNC
G1 | MSIO40NB2/MMUART_1_DSR/GPIO_14_B | 2 | I/O | N | Y | N | 3.5133 | 0.52422 | 1.4037 | 0.51129 | 2.6693 | 26.7902 | Libero Defined* DNC
G10 | DDRIO62NB1/MDDR_CS_N | 1 | I/O | N | N | Y | 6.1632 | 1.1473 | 2.3159 | 1.034 | 20.3273 | 48.9351 | Libero Defined* DNC
G11 | DDRIO70PB1/MDDR_DQ7 | 1 | I/O | N | N | Y | 6.8694 | 0.94463 | 2.914 | 1.0533 | 25.0843 | 55.4011 | Libero Defined* DNC
G12 | VREF |  |  | N | N | N | [6 empty] | DNC or VSS
G13 | DDRIO70NB1/MDDR_TMATCH_0_OUT | 1 | I/O | N | N | Y | 6.001 | 0.908 | 2.284 | 1.058 | 20.9659 | 49.1587 | Libero Defined* DNC
G14 | VSS |  |  | N | N | N | [6 empty] | VSS
G15 | CCC_NW0_NW1_PLL_VDDA |  |  | N | N | N |  | 0.29356 | 1.5466 | 0.96097 | 4.313 | 38.5521 | Must connect directly to 3.3V or 2.5V
G17 | MSIO118NB9 | 9 | I/O | N | Y | N | 5.378 | 0.8089 | 1.9794 | 0.97129 | 4.5109 | 43.8473 | Libero Defined* DNC
G18 | MSIO132NB9 | 9 | I/O | N | Y | N | 6.4421 | 0.49774 | 2.7982 | 0.92092 | 7.066 | 50.7633 | Libero Defined* DNC
G2 | MSIO40PB2/MMUART_1_CTS/GPIO_13_B/CCC_NE0_CLKI1 | 2 | I/O | N | Y | N | 3.108 | 0.44133 | 1.2907 | 0.47448 | 2.2687 | 24.7471 | Libero Defined* DNC
G20 | MSIO134NB9 | 9 | I/O | N | Y | N | 5.2702 | 0.72804 | 2.1752 | 0.8281 | 5.4005 | 42.4417 | Libero Defined* DNC
G21 | MSIO134PB9 | 9 | I/O | N | Y | N | 5.9357 | 0.81873 | 2.3784 | 0.97354 | 5.6071 | 48.1191 | Libero Defined* DNC
G4 | MSIO39PB2/MMUART_1_RTS/GPIO_11_B | 2 | I/O | N | Y | N | 4.038 | 0.66968 | 1.6551 | 0.70673 | 3.1215 | 34.2015 | Libero Defined* DNC
G5 | MSIO39NB2/MMUART_1_DTR/GPIO_12_B | 2 | I/O | N | Y | N | 5.1492 | 0.83217 | 2.0727 | 0.77889 | 4.2361 | 40.1797 | Libero Defined* DNC
G7 | CCC_NE0_NE1_MSS_MDDR_PLL_VSSA |  |  | N | N | N |  | 0.30249 | 1.3416 | 1.039 | 5.9283 | 37.3353 | VSS
G8 | VREF |  |  | N | N | N |  | 0.14197 | 0.32786 | 3.7704 | 83.6341 | 35.1587 | DNC or VSS
G9 | DDRIO62PB1/MDDR_CKE | 1 | I/O | N | N | Y | 5.3436 | 0.94073 | 2.0119 | 0.92163 | 17.6857 | 43.0604 | Libero Defined* DNC
H1 | VSS |  |  | N | N | N | [6 empty] | VSS
H15 | CCC_NW0_NW1_PLL_VSSA |  |  | N | N | N |  | 0.35119 | 1.2749 | 1.0224 | 4.4219 | 36.1045 | VSS
H17 | MSIO132PB9 | 9 | I/O | N | Y | N | 7.947 | 0.6821 | 3.1603 | 1.0701 | 8.5144 | 58.1542 | Libero Defined* DNC
H18 | VSS |  |  | N | N | N | [6 empty] | VSS
H2 | MSIO38NB3/GPIO_10_B | 3 | I/O | N | Y | N | 3.1354 | 0.38435 | 1.1855 | 0.53385 | 2.1771 | 25.1572 | Libero Defined* DNC
H20 | MSIO119PB9 | 9 | I/O | N | Y | N | 3.3026 | 0.43872 | 1.1768 | 0.57446 | 2.0047 | 26.0002 | Libero Defined* DNC
H21 | MSIO119NB9 | 9 | I/O | N | Y | N | 2.9308 | 0.304 | 1.1298 | 0.54962 | 1.6625 | 24.9185 | Libero Defined* DNC
H4 | MSIO35NB3/GPIO_4_B | 3 | I/O | N | Y | N | 2.6281 | 0.4435 | 1.0751 | 0.4516 | 1.457 | 22.034 | Libero Defined* DNC
H5 | MSIO35PB3/GPIO_3_B | 3 | I/O | N | Y | N | 2.9062 | 0.36743 | 1.1961 | 0.4348 | 1.6002 | 22.8045 | Libero Defined* DNC
H7 | CCC_NE0_NE1_MSS_MDDR_PLL_VDDA |  |  | N | N | N |  | 0.3315 | 1.5546 | 1.2898 | 6.455 | 44.7771 | Must connect directly to 3.3V or 2.5V
J1 | MSIO38PB3/GPIO_9_B | 3 | I/O | N | Y | N | 3.7124 | 0.52896 | 1.4067 | 0.59842 | 2.7609 | 29.0139 | Libero Defined* DNC
J10 | VSS |  |  | N | N | N | [6 empty] | VSS
J11 | VSS |  |  | N | N | N | [6 empty] | VSS
J12 | VDDI1 |  |  | N | N | N | [6 empty] | DNC
J13 | VDDI1 |  |  | N | N | N | [6 empty] | DNC
J15 | VDDI9 |  |  | N | N | N | [6 empty] | DNC
J17 | MSIO135PB9 | 9 | I/O | N | Y | N | 2.6206 | 0.4118 | 0.84488 | 0.61447 | 1.2152 | 22.7848 | Libero Defined* DNC
J18 | MSIO135NB9 | 9 | I/O | N | Y | N | 2.5539 | 0.29544 | 0.83927 | 0.55464 | 1.1641 | 21.5753 | Libero Defined* DNC
J2 | MSIO33NB3/GPIO_0_B | 3 | I/O | N | Y | N | 4.0498 | 0.40579 | 1.6859 | 0.69056 | 3.4003 | 34.1208 | Libero Defined* DNC
J20 | MSIO136NB9 | 9 | I/O | N | Y | N | 3.4278 | 0.36456 | 1.2788 | 0.65256 | 2.6678 | 28.8875 | Libero Defined* DNC
J21 | MSIO136PB9 | 9 | I/O | N | Y | N | 4.0653 | 0.52076 | 1.6301 | 0.69505 | 3.5873 | 33.66 | Libero Defined* DNC
J4 | MSIO30PB3 | 3 | I/O | N | Y | N | 2.6914 | 0.33214 | 0.93673 | 0.62107 | 1.4573 | 24.12 | Libero Defined* DNC
J5 | VDDI3 |  |  | N | N | N |  | 0.094623 | 0.28828 | 8.0865 | 43.1885 | 48.2824 | Must connect to VDDI3
J7 | VSS |  |  | N | N | N | [6 empty] | VSS
J9 | VSSNVM |  |  | N | N | N | 5.1507 | 0.45945 | 2.0033 | 0.81217 | 4.0314 | 40.3364 | VSS
K1 | MSIO33PB3/GPIO_31_A | 3 | I/O | N | Y | N | 4.0277 | 0.50957 | 1.6215 | 0.67173 | 3.5147 | 33.0027 | Libero Defined* DNC
K10 | VDD |  |  | N | N | N |  | 0.014746 | 0.048712 | 72.3863 | 405.392 | 59.3806 | Must connect to VDD
K11 | VDD |  |  | N | N | N | [6 empty] | Must connect to VDD
K12 | VSS |  |  | N | N | N | [6 empty] | VSS
K13 | VSS |  |  | N | N | N | [6 empty] | VSS
K15 | MSIO138PB9 | 9 | I/O | N | Y | N | 4.544 | 0.50731 | 1.8826 | 0.84159 | 3.5055 | 39.804 | Libero Defined* DNC
K17 | MSIO126PB9/CCC_NW0_CLKI0 | 9 | I/O | N | Y | N | 2.818 | 0.28464 | 0.98323 | 0.60135 | 1.4719 | 24.3159 | Libero Defined* DNC
K18 | MSIO126NB9 | 9 | I/O | N | Y | N | 2.8347 | 0.46679 | 0.99608 | 0.52985 | 1.4885 | 22.9733 | Libero Defined* DNC
K2 | MSIO30NB3 | 3 | I/O | N | Y | N | 3.0449 | 0.46601 | 1.0897 | 0.6351 | 1.7727 | 26.3067 | Libero Defined* DNC
K20 | VDDI9 |  |  | N | N | N | [6 empty] | DNC
K21 | MSIO139PB9 | 9 | I/O | N | Y | N | 3.9641 | 0.48775 | 1.6288 | 0.60474 | 3.5838 | 31.3851 | Libero Defined* DNC
K4 | MSIO26NB3 | 3 | I/O | N | Y | N | 2.4716 | 0.41319 | 0.8166 | 0.51228 | 1.1263 | 20.453 | Libero Defined* DNC
K5 | MSIO26PB3 | 3 | I/O | N | Y | N | 2.8951 | 0.31119 | 1.0155 | 0.61626 | 1.6323 | 25.0165 | Libero Defined* DNC
K7 | MSIO27NB3 | 3 | I/O | N | Y | N | 6.3061 | 0.81763 | 2.5106 | 1.0849 | 5.7189 | 52.1894 | Libero Defined* DNC
K9 | VPPNVM |  |  | N | N | N | 4.4508 | 0.4787 | 1.6688 | 0.75468 | 3.1889 | 35.488 | Must connect to VPP (2.5V or 3.3V)
L1 | MSIO24PB4/SPI_1_SS2/GPIO_15_A | 4 | I/O | N | Y | N | 3.9686 | 0.53347 | 1.692 | 0.58142 | 3.2429 | 31.3654 | Libero Defined* DNC
L10 | VDD |  |  | N | N | N | [6 empty] | Must connect to VDD
L11 | VDD |  |  | N | N | N | [6 empty] | Must connect to VDD
L12 | VSS |  |  | N | N | N | [6 empty] | VSS
L13 | VSS |  |  | N | N | N | [6 empty] | VSS
L15 | MSIO138NB9 | 9 | I/O | N | Y | N | 3.8581 | 0.41629 | 1.5843 | 0.76054 | 2.9138 | 34.7118 | Libero Defined* DNC
L17 | MSIO125PB9/CCC_NW1_CLKI0 | 9 | I/O | N | Y | N | 5.5414 | 0.75642 | 2.0824 | 0.99084 | 5.0685 | 45.4237 | Libero Defined* DNC
L18 | MSIO125NB9 | 9 | I/O | N | Y | N | 4.4815 | 0.63494 | 1.6265 | 0.86354 | 4.3266 | 37.4773 | Libero Defined* DNC
L19 | MSIO123PB9/GB6/CCC_NW1_CLKI1 | 9 | I/O | N | Y | N | 4.5655 | 0.49885 | 1.7015 | 0.85871 | 3.9709 | 38.2246 | Libero Defined* DNC
L2 | MSIO24NB4/SPI_1_SS3/GPIO_16_A | 4 | I/O | N | Y | N | 3.5479 | 0.35414 | 1.5407 | 0.56241 | 2.8276 | 29.4363 | Libero Defined* DNC
L20 | MSIO124PB9/GB2/CCC_NW0_CLKI1 | 9 | I/O | N | Y | N | 3.9954 | 0.46708 | 1.4573 | 0.77167 | 3.1526 | 33.5347 | Libero Defined* DNC
L21 | MSIO139NB9 | 9 | I/O | N | Y | N | 3.3845 | 0.34603 | 1.3943 | 0.52507 | 2.9138 | 27.0577 | Libero Defined* DNC
L3 | MSIO23NB4/SPI_1_SS1/GPIO_14_A | 4 | I/O | N | Y | N | 3.9521 | 0.70221 | 1.5234 | 0.63989 | 3.0323 | 31.2223 | Libero Defined* DNC
L4 | VSS |  |  | N | N | N | [6 empty] | VSS
L5 | MSIO17NB4/SPI_1_SS0/GPIO_13_A | 4 | I/O | N | Y | N | 4.9923 | 0.66443 | 2.1742 | 0.70978 | 4.0475 | 39.2837 | Libero Defined* DNC
L7 | MSIO27PB3 | 3 | I/O | N | Y | N | 5.3756 | 0.7281 | 2.1988 | 0.91314 | 4.8238 | 44.8088 | Libero Defined* DNC
L9 | JTAG_TCK/M3_TCK | 5 |  | N | N | N | 6.3201 | 0.67703 | 2.3797 | 1.0679 | 5.892 | 50.4104 | Connect to either VDDI5(JTAG) or VSS through resistor (200 to 1K ohm)
M1 | MSIO22PB4/SPI_0_SS1/GPIO_8_A/USB_DATA5_A | 4 | I/O | N | Y | N | 3.3267 | 0.35674 | 1.5485 | 0.38893 | 2.408 | 24.541 | Libero Defined* DNC
M10 | VSS |  |  | N | N | N | [6 empty] | VSS
M11 | VSS |  |  | N | N | N | [6 empty] | VSS
M12 | VDD |  |  | N | N | N | [6 empty] | Must connect to VDD
M13 | VDD |  |  | N | N | N | [6 empty] | Must connect to VDD
M15 | MSIOD145NB8 | 8 | I/O | Y | N | N | 4.6502 | 0.40245 | 1.8027 | 0.82836 | 4.08 | 38.6431 | Libero Defined* DNC
M17 | VSS |  |  | N | N | N | [6 empty] | VSS
M18 | MSIO123NB9 | 9 | I/O | N | Y | N | 4.308 | 0.37051 | 1.6622 | 0.80722 | 3.9182 | 36.6299 | Libero Defined* DNC
M2 | VDDI4 |  |  | N | N | N |  | 0.10363 | 0.32803 | 12.1402 | 69.8577 | 63.1059 | Must connect to VDDI4
M20 | MSIO124NB9 | 9 | I/O | N | Y | N | 4.4127 | 0.36048 | 1.7032 | 0.81196 | 3.635 | 37.1882 | Libero Defined* DNC
M21 | VSS |  |  | N | N | N | [6 empty] | VSS
M4 | MSIO23PB4/SPI_0_SS3/GPIO_10_A/USB_DATA7_A | 4 | I/O | N | Y | N | 4.4286 | 0.64114 | 1.7041 | 0.73151 | 3.2332 | 35.3065 | Libero Defined* DNC
M5 | MSIO17PB4/SPI_1_SDO/GPIO_12_A | 4 | I/O | N | Y | N | 5.5991 | 0.81867 | 2.6237 | 0.73265 | 4.5912 | 43.8435 | Libero Defined* DNC
M7 | VPP |  |  | N | N | N |  | 0.1867 | 0.47144 | 3.012 | 17.6507 | 37.6828 | Must connect to VPP (2.5V or 3.3V)
M9 | DEVRST_N |  |  | N | N | N | 8.0061 | 0.83299 | 3.2551 | 1.1828 | 6.7515 | 62.0503 | ***Pull up to VPP through 10 KOhm resistor. Nominal 22K ohm internal pull-up
N1 | MSIO22NB4/SPI_0_SS2/GPIO_9_A/USB_DATA6_A | 4 | I/O | N | Y | N | 4.0517 | 0.51644 | 2.0344 | 0.46234 | 3.0766 | 30.6688 | Libero Defined* DNC
N10 | VSS |  |  | N | N | N | [6 empty] | VSS
N11 | VSS |  |  | N | N | N | [6 empty] | VSS
N12 | VDD |  |  | N | N | N | [6 empty] | Must connect to VDD
N13 | VDD |  |  | N | N | N | [6 empty] | Must connect to VDD
N15 | VDDI8 |  |  | N | N | N |  | 0.11558 | 0.29095 | 9.9484 | 56.0352 | 53.8 | DNC
N17 | MSIOD145PB8/CCC_SW0_CLKI0 | 8 | I/O | Y | N | N | 4.4064 | 0.49651 | 1.6307 | 0.86107 | 3.6854 | 37.4725 | Libero Defined* DNC
N18 | MSIOD144PB8/CCC_SW1_CLKI0 | 8 | I/O | Y | N | N | 3.7915 | 0.69913 | 1.3589 | 0.7426 | 2.5765 | 31.7671 | Libero Defined* DNC
N2 | MSIO20NB4/GPIO_26_A/GB13/VCCC_SE1_CLKI | 4 | I/O | N | Y | N | 5.4232 | 0.66735 | 2.0875 | 0.80334 | 4.9403 | 40.9505 | Libero Defined* DNC
N20 | MSIO140PB9 | 9 | I/O | N | Y | N | 4.6328 | 0.7414 | 1.7018 | 0.83337 | 3.8769 | 37.6592 | Libero Defined* DNC
N21 | MSIO140NB9 | 9 | I/O | N | Y | N | 4.0023 | 0.59917 | 1.4469 | 0.74211 | 3.3073 | 32.7685 | Libero Defined* DNC
N4 | MSIO16PB4/SPI_1_CLK | 4 | I/O | N | Y | N | 2.5128 | 0.47908 | 0.95046 | 0.34119 | 1.2162 | 18.0079 | Libero Defined* DNC
N5 | VDDI4 |  |  | N | N | N | [6 empty] | Must connect to VDDI4
N7 | MSIO16NB4/SPI_1_SDI/GPIO_11_A | 4 | I/O | N | Y | N | 3.9865 | 0.39564 | 1.7517 | 0.63361 | 2.9074 | 33.315 | Libero Defined* DNC
N9 | JTAG_TDI/M3_TDI | 5 |  | N | N | N | 5.2984 | 0.89233 | 1.9608 | 0.91461 | 4.5762 | 42.3479 | DNC
P1 | MSIO20PB4/GPIO_25_A/GB9/VCCC_SE0_CLKI | 4 | I/O | N | Y | N | 5.5303 | 0.84095 | 2.2631 | 0.76261 | 5.2625 | 41.544 | Libero Defined* DNC
P15 | VSS |  |  | N | N | N | [6 empty] | VSS
P17 | MSIOD144NB8 | 8 | I/O | Y | N | N | 3.94 | 0.62764 | 1.4234 | 0.69739 | 2.7797 | 31.5068 | Libero Defined* DNC
P18 | MSIOD154PB8 | 8 | I/O | Y | N | N | 3.2018 | 0.43681 | 1.3189 | 0.51569 | 2.0529 | 26.0798 | Libero Defined* DNC
P2 | MSIO18PB4/SPI_1_SS4/GPIO_17_A | 4 | I/O | N | Y | N | 5.2277 | 0.56212 | 2.2058 | 0.78792 | 4.7255 | 41.6887 | Libero Defined* DNC
P20 | MSIOD142NB8 | 8 | I/O | Y | N | N | 3.5635 | 0.49749 | 1.3733 | 0.62061 | 2.9819 | 29.1944 | Libero Defined* DNC
P21 | MSIOD142PB8/GB5/CCC_SW1_CLKI1 | 8 | I/O | Y | N | N | 4.2698 | 0.64665 | 1.6843 | 0.70471 | 3.7251 | 34.452 | Libero Defined* DNC
P4 | MSIO13PB4/SPI_0_SDO/GPIO_6_A/USB_STP_A | 4 | I/O | N | Y | N | 4.3223 | 0.75216 | 1.5541 | 0.81778 | 3.3558 | 35.6499 | Libero Defined* DNC
P5 | MSIO13NB4/SPI_0_SS0/GPIO_7_A/USB_NXT_A | 4 | I/O | N | Y | N | 4.4241 | 0.63805 | 1.6915 | 0.75666 | 3.4484 | 35.7754 | Libero Defined* DNC
P7 | VSS |  |  | N | N | N | [6 empty] | VSS
R1 | VSS |  |  | N | N | N | [6 empty] | VSS
R10 | VDDI6 |  |  | N | N | N | [6 empty] | DNC
R11 | NC |  |  | N | N | N | [6 empty] | NC
R12 | VDD |  |  | N | N | N | [6 empty] | Must connect to VDD
R13 | VDD |  |  | N | N | N | [6 empty] | Must connect to VDD
R14 | CCC_SW0_SW1_PLL_VDDA |  |  | N | N | N |  | 0.37433 | 1.1986 | 1.1169 | 5.0049 | 36.5884 | Must connect directly to 3.3V or 2.5V
R15 | CCC_SW0_SW1_PLL_VSSA |  |  | N | N | N |  | 0.33687 | 1.3093 | 1.0484 | 4.3109 | 37.0501 | VSS
R17 | MSIOD154NB8 | 8 | I/O | Y | N | N | 4.4377 | 0.61663 | 1.9647 | 0.65919 | 3.2655 | 35.9876 | Libero Defined* DNC
R18 | VDDI8 |  |  | N | N | N | [6 empty] | DNC
R2 | MSIO18NB4/SPI_1_SS5/GPIO_18_A | 4 | I/O | N | Y | N | 3.9703 | 0.39282 | 1.653 | 0.5452 | 3.541 | 30.0205 | Libero Defined* DNC
R20 | MSIOD143NB8 | 8 | I/O | Y | N | N | 3.985 | 0.41658 | 1.4828 | 0.72832 | 3.2919 | 32.8627 | Libero Defined* DNC
R21 | MSIOD143PB8/GB1/CCC_SW0_CLKI1 | 8 | I/O | Y | N | N | 4.0567 | 0.49935 | 1.62 | 0.67914 | 3.4676 | 33.1688 | Libero Defined* DNC
R4 | MSIO11PB4/I2C_1_SDA/GPIO_0_A/USB_DATA3_A/CCC_NE0_CLKI0 | 4 | I/O | N | Y | N | 4.0193 | 0.77558 | 1.4374 | 0.71382 | 2.613 | 32.0324 | Libero Defined* DNC
R5 | MSIO11NB4/I2C_1_SCL/GPIO_1_A/USB_DATA4_A/CCC_NE1_CLKI0 | 4 | I/O | N | Y | N | 4.3933 | 0.63967 | 1.7197 | 0.82983 | 2.9302 | 37.7767 | Libero Defined* DNC
R7 | JTAG_TDO/M3_TDO/M3_SWO | 5 |  | N | N | N | 4.0636 | 0.74212 | 1.4319 | 0.79549 | 2.6668 | 33.7504 | DNC
R8 | MSIO179PB6/VCCC_SE1_CLKI | 6 | I/O | N | Y | N | 5.6272 | 0.65431 | 2.2401 | 0.95152 | 5.0015 | 46.1685 | Libero Defined* DNC
R9 | MSIO179NB6 | 6 | I/O | N | Y | N | 6.0051 | 0.78856 | 2.3653 | 0.99919 | 5.3584 | 48.6146 | Libero Defined* DNC
T1 | MSIO14NB4/SPI_0_SS5/GPIO_20_A | 4 | I/O | N | Y | N | 5.1463 | 0.58421 | 2.1191 | 0.83042 | 5.0845 | 41.9488 | Libero Defined* DNC
T17 | MSIOD153PB8 | 8 | I/O | Y | N | N | 3.227 | 0.51804 | 1.2919 | 0.52163 | 2.0162 | 25.9591 | Libero Defined* DNC
T18 | MSIOD153NB8 | 8 | I/O | Y | N | N | 2.257 | 0.35915 | 0.83648 | 0.3431 | 0.97704 | 16.941 | Libero Defined* DNC
T19 | MSIOD152PB8 | 8 | I/O | Y | N | N | 4.9142 | 0.85291 | 2.1159 | 0.70746 | 4.2515 | 38.6895 | Libero Defined* DNC
T2 | MSIO14PB4/SPI_0_SS4/GPIO_19_A | 4 | I/O | N | Y | N | 4.5641 | 0.43103 | 1.7949 | 0.85767 | 4.3475 | 39.2356 | Libero Defined* DNC
T20 | MSIOD152NB8 | 8 | I/O | Y | N | N | 4.4877 | 0.75244 | 1.927 | 0.64967 | 3.8951 | 35.3822 | Libero Defined* DNC
T21 | VSS |  |  | N | N | N | [6 empty] | VSS
T3 | MSIO4NB4 | 4 | I/O | N | Y | N | 2.258 | 0.32391 | 0.85892 | 0.48753 | 1.1011 | 20.4635 | Libero Defined* DNC
T4 | VSS |  |  | N | N | N | [6 empty] | VSS
T5 | MSIO8PB4/CAN_RX/GPIO_3_A/USB_DATA1_A | 4 | I/O | N | Y | N | 4.2927 | 0.5618 | 1.6893 | 0.76044 | 3.374 | 35.841 | Libero Defined* DNC
U1 | MSIO12NB4/SPI_0_SDI/GPIO_5_A/USB_DIR_A | 4 | I/O | N | Y | N | 4.3467 | 0.44788 | 1.8043 | 0.71658 | 4.1029 | 35.9574 | Libero Defined* DNC
U10 | MSIO176PB6/GB11/VCCC_SE0_CLKI | 6 | I/O | N | Y | N | 3.3872 | 0.31835 | 1.2407 | 0.70681 | 2.1784 | 29.613 | Libero Defined* DNC
U11 | MSIO167PB6/GB3/CCC_SW0_CLKI3 | 6 | I/O | N | Y | N | 3.0118 | 0.29533 | 1.1776 | 0.4463 | 1.7508 | 22.9251 | Libero Defined* DNC
U12 | MSIO167NB6/GB7/CCC_SW1_CLKI2 | 6 | I/O | N | Y | N | 3.4345 | 0.4251 | 1.3121 | 0.6394 | 2.0561 | 28.9651 | Libero Defined* DNC
U13 | VSS |  |  | N | N | N | [6 empty] | VSS
U14 | VDD |  |  | N | N | N |  | 0.35083 | 0.77141 | 0.64173 | 2.9095 | 22.2495 | Must connect to VDD
U15 | VPP |  |  | N | N | N | 4.9393 | 0.58851 | 2.0549 | 0.72132 | 3.9201 | 38.4999 | Must connect directly to 2.5V or 3.3V
U16 | VSS |  |  | N | N | N | [6 empty] | VSS
U17 | VSS |  |  | N | N | N | 2.9202 | 0.86292 | 1.2031 | 0.40984 | 1.5705 | 22.2051 | VSS
U18 | MSIOD146NB8 | 8 | I/O | Y | N | N | 5.7568 | 0.71768 | 2.4746 | 0.86972 | 5.3574 | 46.3915 | Libero Defined* DNC
U2 | MSIO12PB4/SPI_0_CLK/USB_XCLK_A | 4 | I/O | N | Y | N | 5.0485 | 0.61599 | 1.956 | 0.89631 | 4.4364 | 41.871 | Libero Defined* DNC
U20 | MSIOD146PB8 | 8 | I/O | Y | N | N | 5.5929 | 0.8254 | 2.2662 | 0.88097 | 5.2831 | 44.6813 | Libero Defined* DNC
U21 | MSIOD148NB8 | 8 | I/O | Y | N | N | 4.8807 | 0.61839 | 1.898 | 0.8092 | 4.3502 | 39.1903 | Libero Defined* DNC
U4 | MSIO4PB4 | 4 | I/O | N | Y | N | 2.8405 | 0.49761 | 0.99154 | 0.4128 | 1.5296 | 20.2313 | Libero Defined* DNC
U5 | MSIO8NB4/CAN_TX_EN_N/GPIO_4_A/USB_DATA2_A | 4 | I/O | N | Y | N | 3.5681 | 0.36619 | 1.3774 | 0.66114 | 2.6601 | 30.1773 | Libero Defined* DNC
U6 | VSS |  |  | N | N | N | 3.5325 | 0.81617 | 1.4452 | 0.57689 | 1.9417 | 28.8745 | VSS
U7 | VSS |  |  | N | N | N | [6 empty] | VSS
U8 | MSIO169PB6 | 6 | I/O | N | Y | N | 4.9125 | 0.37605 | 2.041 | 0.813 | 4.7239 | 40.7346 | Libero Defined* DNC
U9 | MSIO169NB6 | 6 | I/O | N | Y | N | 5.2749 | 0.56629 | 2.1682 | 0.85619 | 5.0333 | 43.0855 | Libero Defined* DNC
V1 | MSIO7NB4/CAN_TX/GPIO_2_A/USB_DATA0_A | 4 | I/O | N | Y | N | 5.5013 | 0.70885 | 2.2762 | 0.90808 | 5.6497 | 45.4644 | Libero Defined* DNC
V10 | MSIO176NB6 | 6 | I/O | N | Y | N | 2.9601 | 0.41768 | 1.0407 | 0.63722 | 1.6523 | 25.7521 | Libero Defined* DNC
V11 | MSIO174NB6 | 6 | I/O | N | Y | N | 2.0515 | 0.4216 | 0.78337 | 0.33066 | 0.8878 | 16.0945 | Libero Defined* DNC
V12 | VPP |  |  | N | N | N | [6 empty] | Must connect to VPP (2.5V or 3.3V)
V13 | VSS |  |  | N | N | N |  | 0.33842 | 0.80361 | 0.82671 | 4.0355 | 25.7751 | VSS
V14 | VDD |  |  | N | N | N |  | 0.29055 | 0.5176 | 0.6367 | 2.0534 | 18.1538 | Must connect directly to VDD
V15 | VSS |  |  | N | N | N |  | 0.31171 | 0.8589 | 0.898 | 3.1034 | 27.7722 | VSS
V16 | VDD |  |  | N | N | N |  | 0.42877 | 0.77864 | 0.74185 | 3.6305 | 24.0341 | Must connect to VDD
V17 | DNC |  |  | N | N | N | 2.7717 | 0.79089 | 1.0335 | 0.48153 | 1.4066 | 22.3079 | DNC
V18 | DNC |  |  | N | N | N | 2.0279 | 0.27175 | 0.80413 | 0.31134 | 0.81451 | 15.8228 | DNC
V2 | VDDI4 |  |  | N | N | N | [6 empty] | Must connect to VDDI4
V20 | MSIOD148PB8 | 8 | I/O | Y | N | N | 4.3961 | 0.42908 | 1.7158 | 0.86613 | 3.9686 | 38.5505 | Libero Defined* DNC
V21 | MSIOD161NB7 | 7 | I/O | Y | N | N | 3.8976 | 0.59234 | 1.6961 | 0.57971 | 2.6447 | 31.3569 | Libero Defined* DNC
V4 | JTAGSEL | 5 |  | N | N | N | 3.7742 | 0.84885 | 1.4732 | 0.56336 | 1.9898 | 28.8086 | Pull-up to VDDI5(JTAG bank) through 1K ohm resistor
V5 | VDDI5 |  |  | N | N | N |  | 0.26378 | 0.69174 | 4.7681 | 28.6067 | 57.431 | DNC
V6 | MSIO172NB6 | 6 | I/O | N | Y | N | 5.8537 | 0.56405 | 2.4207 | 0.97755 | 5.8187 | 48.6455 | Libero Defined* DNC
V7 | MSIO171PB6 | 6 | I/O | N | Y | N | 6.0644 | 0.65994 | 2.3481 | 1.0584 | 5.7762 | 49.8527 | Libero Defined* DNC
V8 | MSIO171NB6 | 6 | I/O | N | Y | N | 6.0241 | 0.78769 | 2.3175 | 1.0708 | 5.6541 | 49.8149 | Libero Defined* DNC
V9 | VDDI6 |  |  | N | N | N | [6 empty] | DNC
W1 | MSIO7PB4 | 4 | I/O | N | Y | N | 6.1314 | 0.88967 | 2.5131 | 0.95984 | 6.5401 | 49.1139 | Libero Defined* DNC
W11 | MSIO174PB6/CCC_SW1_CLKI3 | 6 | I/O | N | Y | N | 1.5826 | 0.24755 | 0.59811 | 0.32344 | 0.54185 | 13.9087 | Libero Defined* DNC
W16 | VDD |  |  | N | N | N |  | 0.33367 | 0.78741 | 0.96759 | 3.5398 | 27.6024 | Must connect directly to VDD
W2 | MSIO5PB4 | 4 | I/O | N | Y | N | 5.8374 | 0.63335 | 2.4427 | 0.79693 | 5.5111 | 44.1212 | Libero Defined* DNC
W20 | VDDI7 |  |  | N | N | N |  | 0.47674 | 0.96362 | 3.3079 | 19.0475 | 56.459 | DNC
W21 | MSIOD161PB7 | 7 | I/O | Y | N | N | 4.2679 | 0.75451 | 1.8098 | 0.6072 | 3.3694 | 33.1501 | Libero Defined* DNC
W6 | MSIO172PB6 | 6 | I/O | N | Y | N | 5.0311 | 0.42049 | 2.1513 | 0.85772 | 5.2802 | 42.9562 | Libero Defined* DNC
Y1 | MSIO2NB4 | 4 | I/O | N | Y | N | 5.1665 | 0.72203 | 2.2609 | 0.74719 | 4.9008 | 41.1011 | Libero Defined* DNC
Y10 | MSIO162PB6 | 6 | I/O | N | Y | N | 4.4459 | 0.47694 | 1.7065 | 0.84411 | 3.8392 | 37.9539 | Libero Defined* DNC
Y11 | MSIO163PB6/PROBE_A | 6 | I/O | N | Y | N | 3.971 | 0.60853 | 1.672 | 0.58254 | 3.4617 | 31.2095 | Libero Defined* DNC
Y12 | VSS |  |  | N | N | N | [6 empty] | VSS
Y13 | DNC |  |  | N | N | N | [6 empty] | DNC
Y14 | VSS |  |  | N | N | N | [6 empty] | VSS
Y15 | VSS |  |  | N | N | N | [6 empty] | VSS
Y16 | VSS |  |  | N | N | N | [6 empty] | VSS
Y17 | DNC |  |  | N | N | N | [6 empty] | DNC
Y18 | VSS |  |  | N | N | N | [6 empty] | VSS
Y19 | VSS |  |  | N | N | N | [6 empty] | VSS
Y2 | MSIO5NB4 | 4 | I/O | N | Y | N | 5.2443 | 0.48001 | 2.4038 | 0.68134 | 4.8848 | 40.4702 | Libero Defined* DNC
Y20 | VSS |  |  | N | N | N | [6 empty] | VSS
Y21 | MSIOD160PB7 | 7 | I/O | Y | N | N | 6.2767 | 0.98411 | 2.524 | 0.95284 | 5.5615 | 49.0405 | Libero Defined* DNC
Y3 | JTAG_TRSTB/M3_TRSTB | 5 |  | N | N | N | 3.757 | 0.46796 | 1.4681 | 0.5785 | 2.9753 | 29.1426 | DNC or Pull down to VSS through 1K ohm resistor for upset immunity
Y4 | XTLOSC_MAIN_EXTAL |  |  | N | N | N | 3.4188 | 0.54495 | 1.273 | 0.61475 | 2.1585 | 27.9742 | Nominal 50K ohm internal weak pull-up to VPP. If unused, it can be left floating (DNC). The pin should not be grounded (VSS)
Y5 | XTLOSC_AUX_XTAL |  |  | N | N | N | 2.9718 | 0.44508 | 1.1767 | 0.44448 | 1.909 | 22.8697 | Nominal 50K ohm internal weak pull-up to VPP. If unused, it can be left floating (DNC). The pin should not be grounded (VSS)
Y6 | VSS |  |  | N | N | N | [6 empty] | VSS
Y7 | MSIO178NB6 | 6 | I/O | N | Y | N | 3.8239 | 0.51814 | 1.4711 | 0.66373 | 3.2379 | 31.2473 | Libero Defined* DNC
Y8 | MSIO178PB6/GB15/VCCC_SE1_CLKI | 6 | I/O | N | Y | N | 3.2133 | 0.34429 | 1.2514 | 0.57627 | 2.6466 | 26.8541 | Libero Defined* DNC
Y9 | MSIO175PB6/VCCC_SE0_CLKI | 6 | I/O | N | Y | N | 4.5233 | 0.63435 | 1.8778 | 0.71014 | 3.6159 | 36.5176 | Libero Defined* DNC
|  |  |  | 22 | 114 | 64
* Libero configures unused User IO (MSIO, MSIOD, DDRIO) as : Input Buffer Disabled Output Buffer Tristated Weak Pull-up
** Even if the IO bank is not being used, users must connect this VDDIx to a rail that meets the specifications of this IO bank. (See "SmartFusion2 FPGA Fabric User's Guide" on power-up for a detailed explanation)
*** DEVRST_N is a dedicated Input and is powered by VPP. It is a Schmitt trigger input
| Unused Condition | What to do if the pin is not being used
| DNC | Do Not Connect, reserved, leave floating. These pins are physically connected to the die. But the designer must leave floating to avoid unwanted leakages
| NC | No Connection - No connection to die. These pins be used for board level signal routing by the designer.