## ECN History
SmartFusion2 M2S090T(S) / M2S090 Pin Assignment table for FCS325 for all device variant
Rev | Description of Change | Effective Date
0 | Initial Release | 2014-02-12
1 | (1) Added RLC Pin Parasitics (2) Added foot note for VPP pins as "Always VPP pins must be connected to +3.3V" | 2014-06-27
2 | Unused condition of VDDI4 updated to DNC | 2014-09-29

## M2S090T(S)-FCS325
PKG.PIN | M2S090T(S)-FCS325 Pin Name | Bank No | Direction | Total |  |  | Pin Parasitics (Applicable to Usable DIGITAL I/Os ONLY) | [5 empty] | Unused Condition
|  |  |  | MSIOD (2.5V max) | MSIO (3.3V max) | DDRIO (2.5V max) | NetLength(mm) | SelfR(Ohm) | SelfL(nH) | SelfC(pF) | SelfG(uMho) | Delay(pS)
A1 | VSS |  |  | N | N | N | [6 empty] | VSS
A10 | DDRIO74NB1/MDDR_CS_N | 1 | I/O | N | N | Y | 5.158 | 0.76977 | 1.8986 | 0.93938 | 18.8345 | 42.2313 | Libero Defined* DNC
A11 | VSS |  |  | N | N | N | [6 empty] | VSS
A12 | DDRIO80PB1/MDDR_DQ10/CCC_NE0_CLKI2 | 1 | I/O | N | N | Y | 5.7777 | 0.77351 | 2.2513 | 1.0831 | 26.1728 | 49.3788 | Libero Defined* DNC
A13 | DDRIO80NB1/MDDR_DQ11 | 1 | I/O | N | N | Y | 6.064 | 0.86455 | 2.364 | 1.1247 | 27.6743 | 51.5623 | Libero Defined* DNC
A14 | DDRIO82NB1/MDDR_TMATCH_0_OUT | 1 | I/O | N | N | Y | 6.1941 | 0.8956 | 2.4192 | 1.0844 | 24.6751 | 51.2202 | Libero Defined* DNC
A15 | DDRIO84NB1/MDDR_DQ4 | 1 | I/O | N | N | Y | 6.1729 | 0.91812 | 2.3625 | 1.091 | 25.0591 | 50.7677 | Libero Defined* DNC
A16 | VSS |  |  | N | N | N | [6 empty] | VSS
A17 | DDRIO88PB1/CCC_NW1_CLKI3 | 1 | I/O | N | N | Y | 7.2145 | 0.90104 | 2.8331 | 1.2873 | 35.3386 | 60.3913 | Libero Defined* DNC
A18 | DDRIO90PB1/MDDR_TMATCH_ECC_IN | 1 | I/O | N | N | Y | 7.7834 | 1.0124 | 3.0653 | 1.3853 | 38.792 | 65.164 | Libero Defined* DNC
A19 | DDRIO91PB1/MDDR_DQS_ECC | 1 | I/O | N | N | Y | 8.4665 | 1.1744 | 3.4727 | 1.3038 | 30.5001 | 67.2874 | Libero Defined* DNC
A2 | DDRIO64NB1/MDDR_ADDR11 | 1 | I/O | N | N | Y | 2.5726 | 0.40963 | 0.82764 | 0.57812 | 5.0989 | 21.8741 | Libero Defined* DNC
A20 | DDRIO91NB1/MDDR_DQS_ECC_N | 1 | I/O | N | N | Y | 8.6 | 1.2132 | 3.5448 | 1.3266 | 31.3922 | 68.5753 | Libero Defined* DNC
A21 | VSS |  |  | N | N | N | [6 empty] | VSS
A3 | DDRIO64PB1/MDDR_ADDR10 | 1 | I/O | N | N | Y | 2.2246 | 0.25538 | 0.72019 | 0.53265 | 4.3099 | 19.5858 | Libero Defined* DNC
A4 | DDRIO66PB1/MDDR_ODT | 1 | I/O | N | N | Y | 3.1202 | 0.32665 | 1.1283 | 0.67729 | 9.6004 | 27.6438 | Libero Defined* DNC
A5 | DDRIO65NB1/MDDR_ADDR9 | 1 | I/O | N | N | Y | 4.0806 | 0.73828 | 1.4306 | 0.79082 | 11.7023 | 33.6351 | Libero Defined* DNC
A6 | VSS |  |  | N | N | N | [6 empty] | VSS
A7 | DDRIO70NB1/MDDR_ADDR0 | 1 | I/O | N | N | Y | 3.9463 | 0.61395 | 1.3945 | 0.76153 | 11.7186 | 32.588 | Libero Defined* DNC
A8 | DDRIO70PB1/MDDR_BA2 | 1 | I/O | N | N | Y | 4.3517 | 0.59141 | 1.5874 | 0.83132 | 13.7924 | 36.3268 | Libero Defined* DNC
A9 | DDRIO72PB1/MDDR_CLK | 1 | I/O | N | N | Y | 5.1997 | 0.80768 | 2.0424 | 0.90751 | 16.4734 | 43.0522 | Libero Defined* DNC
AA1 | VSS |  |  | N | N | N | [6 empty] | VSS
AA10 | VSS |  |  | N | N | N | [6 empty] | VSS
AA11 | SERDES_0_TXD2_P |  |  | N | N | N | [6 empty] | DNC
AA12 | VSS |  |  | N | N | N | [6 empty] | VSS
AA13 | SERDES_0_RXD2_N |  |  | N | N | N | [6 empty] | VSS
AA14 | VSS |  |  | N | N | N | [6 empty] | VSS
AA15 | SERDES_0_TXD1_P |  |  | N | N | N | [6 empty] | DNC
AA16 | VSS |  |  | N | N | N | [6 empty] | VSS
AA17 | SERDES_0_RXD1_N |  |  | N | N | N | [6 empty] | VSS
AA18 | VSS |  |  | N | N | N | [6 empty] | VSS
AA19 | SERDES_0_TXD0_P |  |  | N | N | N | [6 empty] | DNC
AA2 | MSIO8NB3/CAN_TX_EN_N/GPIO_4_A/USB_DATA2_A | 3 | I/O | N | Y | N | 4.8338 | 0.93702 | 2.4537 | 0.70632 | 13.9557 | 41.6305 | Libero Defined* DNC
AA20 | VSS |  |  | N | N | N | [6 empty] | VSS
AA21 | SERDES_0_RXD0_N |  |  | N | N | N | [6 empty] | VSS
AA3 | JTAGSEL |  |  | N | N | N | [6 empty] | Pull-up to VDDI4 through 1K ohm resistor
AA4 | XTLOSC_MAIN_XTAL |  |  | N | N | N | [6 empty] | Nominal 50K ohm internal weak pull-up to VPP. If unused, it can be left floating (DNC). The pin should not be grounded (VSS)
AA5 | XTLOSC_AUX_XTAL |  |  | N | N | N | [6 empty] | Nominal 50K ohm internal weak pull-up to VPP. If unused, it can be left floating (DNC). The pin should not be grounded (VSS)
AA6 | VSS |  |  | N | N | N | [6 empty] | VSS
AA7 | SERDES_0_TXD3_P |  |  | N | N | N | [6 empty] | DNC
AA8 | VSS |  |  | N | N | N | [6 empty] | VSS
AA9 | SERDES_0_RXD3_N |  |  | N | N | N | [6 empty] | VSS
B1 | DDRIO62PB1/MDDR_ADDR14 | 1 | I/O | N | N | Y | 3.1537 | 0.39325 | 1.5239 | 0.39344 | 7.966 | 24.4861 | Libero Defined* DNC
B10 | DDRIO74PB1/MDDR_CKE | 1 | I/O | N | N | Y | 5.2525 | 0.6381 | 1.9646 | 0.95426 | 19.6625 | 43.2981 | Libero Defined* DNC
B11 | DDRIO78PB1/MDDR_TMATCH_0_IN | 1 | I/O | N | N | Y | 6.015 | 0.72852 | 2.3301 | 0.95964 | 24.423 | 47.2866 | Libero Defined* DNC
B12 | DDRIO78NB1/MDDR_DM_RDQS1 | 1 | I/O | N | N | Y | 6.3742 | 0.8734 | 2.4463 | 1.1654 | 28.044 | 53.3938 | Libero Defined* DNC
B13 | VDDI1 |  |  | N | N | N | [6 empty] | DNC
B14 | DDRIO82PB1/MDDR_DQ7 | 1 | I/O | N | N | Y | 6.6677 | 0.85856 | 2.6336 | 1.147 | 27.6801 | 54.9623 | Libero Defined* DNC
B15 | DDRIO84PB1/MDDR_DM_RDQS0 | 1 | I/O | N | N | Y | 6.6543 | 0.83399 | 2.584 | 1.1381 | 27.0518 | 54.229 | Libero Defined* DNC
B16 | DDRIO86NB1/MDDR_DQ3 | 1 | I/O | N | N | Y | 7.1908 | 0.98249 | 2.7402 | 1.2771 | 33.4397 | 59.1558 | Libero Defined* DNC
B17 | DDRIO88NB1 | 1 | I/O | N | N | Y | 8.0767 | 1.0823 | 3.1614 | 1.3739 | 39.5025 | 65.905 | Libero Defined* DNC
B18 | VDDI1 |  |  | N | N | N | [6 empty] | DNC
B19 | DDRIO90NB1/MDDR_DM_RDQS_ECC | 1 | I/O | N | N | Y | 8.5823 | 1.1428 | 3.3901 | 1.3678 | 37.425 | 68.0949 | Libero Defined* DNC
B2 | DDRIO63PB1/MDDR_ADDR12 | 1 | I/O | N | N | Y | 3.0385 | 0.58168 | 1.3618 | 0.47812 | 5.2106 | 25.5168 | Libero Defined* DNC
B20 | DDRIO92PB1/GB0/CCC_NW0_CLKI3 | 1 | I/O | N | N | Y | 8.2532 | 1.0367 | 3.3319 | 1.2103 | 36.7528 | 63.5034 | Libero Defined* DNC
B21 | DDRIO92NB1/GB4/CCC_NW1_CLKI2 | 1 | I/O | N | N | Y | 8.7242 | 1.2357 | 3.5391 | 1.3109 | 36.5276 | 68.1142 | Libero Defined* DNC
B3 | VDDI1 |  |  | N | N | N | [6 empty] | DNC
B4 | DDRIO66NB1/MDDR_ADDR7 | 1 | I/O | N | N | Y | 4.0311 | 0.52203 | 1.4575 | 0.7545 | 12.9547 | 33.1616 | Libero Defined* DNC
B5 | DDRIO65PB1/MDDR_ADDR8 | 1 | I/O | N | N | Y | 4.2114 | 0.67422 | 1.4881 | 0.74446 | 12.5366 | 33.2843 | Libero Defined* DNC
B6 | DDRIO68PB1/MDDR_ADDR3 | 1 | I/O | N | N | Y | 4.5922 | 0.55925 | 1.6772 | 0.85991 | 16.4125 | 37.977 | Libero Defined* DNC
B7 | DDRIO68NB1/MDDR_ADDR4 | 1 | I/O | N | N | Y | 4.8749 | 0.69502 | 1.7589 | 0.89065 | 17.3648 | 39.5802 | Libero Defined* DNC
B8 | VDDI1 |  |  | N | N | N | [6 empty] | DNC
B9 | DDRIO72NB1/MDDR_CLK_N | 1 | I/O | N | N | Y | 5.1168 | 0.77973 | 1.9641 | 0.86896 | 16.1692 | 41.3129 | Libero Defined* DNC
C1 | DDRIO62NB1/MDDR_ADDR15 | 1 | I/O | N | N | Y | 3.4359 | 0.52479 | 1.5606 | 0.4464 | 8.6872 | 26.3939 | Libero Defined* DNC
C11 | DDRIO76PB1/MDDR_DQ14/CCC_NE1_CLKI3 | 1 | I/O | N | N | Y | 5.8642 | 0.68585 | 2.1984 | 0.94586 | 23.8455 | 45.6002 | Libero Defined* DNC
C16 | DDRIO86PB1/MDDR_DQ2 | 1 | I/O | N | N | Y | 7.5798 | 0.91668 | 2.9547 | 1.2997 | 34.3583 | 61.9692 | Libero Defined* DNC
C2 | DDRIO63NB1/MDDR_ADDR13 | 1 | I/O | N | N | Y | 3.2922 | 0.72564 | 1.4436 | 0.51804 | 5.3003 | 27.3471 | Libero Defined* DNC
C20 | MSIO133NB8 | 8 | I/O | N | Y | N | 3.4181 | 0.65399 | 1.1373 | 0.66672 | 7.8044 | 27.5362 | Libero Defined* DNC
C21 | MSIO133PB8 | 8 | I/O | N | Y | N | 2.9414 | 0.50624 | 0.95774 | 0.60735 | 6.1838 | 24.1181 | Libero Defined* DNC
C6 | DDRIO71PB1/MDDR_BA0 | 1 | I/O | N | N | Y | 2.7963 | 0.56679 | 0.93885 | 0.47432 | 4.2093 | 21.1026 | Libero Defined* DNC
D1 | MSIO55PB2/MMUART_1_CLK/GPIO_25_B/GB14/VCCC_SE1_CLKI | 2 | I/O | N | Y | N | 2.2172 | 0.35292 | 0.73155 | 0.44371 | 3.5675 | 18.0164 | Libero Defined* DNC
D10 | DDRIO81PB1/MDDR_DQ8 | 1 | I/O | N | N | Y | 3.6622 | 0.65861 | 1.3775 | 0.63809 | 8.6126 | 29.6474 | Libero Defined* DNC
D11 | DDRIO76NB1/MDDR_DQ15 | 1 | I/O | N | N | Y | 6.5729 | 0.85151 | 2.4506 | 1.1459 | 25.7856 | 52.9924 | Libero Defined* DNC
D12 | DDRIO85PB1/MDDR_DQS0 | 1 | I/O | N | N | Y | 4.8656 | 0.98979 | 1.958 | 0.741 | 14.2519 | 38.0903 | Libero Defined* DNC
D13 | VSS |  |  | N | N | N | [6 empty] | VSS
D14 | DDRIO87PB1/MDDR_DQ0 | 1 | I/O | N | N | Y | 5.3006 | 0.87185 | 1.8561 | 0.89045 | 19.9971 | 40.6541 | Libero Defined* DNC
D15 | DDRIO89NB1/MDDR_DQ_ECC0 | 1 | I/O | N | N | Y | 6.0442 | 1.0829 | 2.3277 | 0.97078 | 21.7736 | 47.5361 | Libero Defined* DNC
D16 | DDRIO89PB1/MDDR_DQ_ECC1 | 1 | I/O | N | N | Y | 5.6592 | 0.90496 | 2.147 | 0.95687 | 21.207 | 45.3254 | Libero Defined* DNC
D17 | DDRIO93NB1/CCC_NW0_CLKI2 | 1 | I/O | N | N | Y | 6.3292 | 1.0232 | 2.4406 | 1.0385 | 23.9461 | 50.3452 | Libero Defined* DNC
D18 | VSS |  |  | N | N | N | [6 empty] | VSS
D2 | MSIO55NB2/MMUART_1_RXD/GPIO_26_B | 2 | I/O | N | Y | N | 2.7862 | 0.51372 | 0.91199 | 0.53544 | 5.5702 | 22.0978 | Libero Defined* DNC
D20 | MSIO139NB8 | 8 | I/O | N | Y | N | 2.0949 | 0.30359 | 0.61769 | 0.46934 | 2.9633 | 17.0267 | Libero Defined* DNC
D21 | VSS |  |  | N | N | N | [6 empty] | VSS
D4 | VSS |  |  | N | N | N | [6 empty] | VSS
D5 | DDRIO69PB1/MDDR_ADDR1 | 1 | I/O | N | N | Y | 2.7843 | 0.58306 | 1.006 | 0.49804 | 4.6077 | 22.3836 | Libero Defined* DNC
D6 | DDRIO71NB1/MDDR_BA1 | 1 | I/O | N | N | Y | 2.9487 | 0.70276 | 1.0107 | 0.541 | 5.315 | 23.383 | Libero Defined* DNC
D7 | DDRIO73PB1/MDDR_RESET_N | 1 | I/O | N | N | Y | 3.2444 | 0.63569 | 1.4029 | 0.51954 | 6.1951 | 26.9978 | Libero Defined* DNC
D8 | VSS |  |  | N | N | N | [6 empty] | VSS
D9 | DDRIO81NB1/MDDR_DQ9 | 1 | I/O | N | N | Y | 3.1856 | 0.70937 | 1.0223 | 0.54639 | 6.3227 | 23.6343 | Libero Defined* DNC
E1 | MSIO54PB2/GB10/VCCC_SE0_CLKI | 2 | I/O | N | Y | N | 3.4354 | 0.5918 | 1.2774 | 0.54758 | 9.4876 | 26.4472 | Libero Defined* DNC
E10 | VDDI1 |  |  | N | N | N | [6 empty] | DNC
E11 | DDRIO77PB1/MDDR_DQ12/GB12/CCC_NE1_CLKI2 | 1 | I/O | N | N | Y | 6.1875 | 1.0552 | 2.4774 | 1.0477 | 24.6364 | 50.9474 | Libero Defined* DNC
E12 | DDRIO85NB1/MDDR_DQS0_N | 1 | I/O | N | N | Y | 4.7981 | 0.95237 | 1.9371 | 0.74203 | 13.8474 | 37.9127 | Libero Defined* DNC
E13 | DDRIO83PB1/MDDR_DQ5 | 1 | I/O | N | N | Y | 6.6194 | 1.0019 | 2.4823 | 1.1925 | 27.5991 | 54.4073 | Libero Defined* DNC
E14 | DDRIO87NB1/MDDR_DQ1 | 1 | I/O | N | N | Y | 5.2362 | 0.93415 | 1.8197 | 0.95902 | 20.1008 | 41.7749 | Libero Defined* DNC
E15 | VDDI1 |  |  | N | N | N | [6 empty] | DNC
E16 | MDDR_IMP_CALIB |  |  | N | N | N | [6 empty] | Even if calibration is not required, always recommend a resistor placeholder to connect the pin to ground with or without a resistor.
E17 | DDRIO93PB1/MDDR_TMATCH_ECC_OUT | 1 | I/O | N | N | Y | 6.8821 | 1.0267 | 2.718 | 1.1013 | 26.956 | 54.7114 | Libero Defined* DNC
E18 | MSIO134NB8 | 8 | I/O | N | Y | N | 2.9121 | 0.40671 | 0.97696 | 0.51992 | 6.511 | 22.5375 | Libero Defined* DNC
E2 | VDDI2 |  |  | N | N | N | [6 empty] | Must connect to VDDI2**
E20 | MSIO140PB8 | 8 | I/O | N | Y | N | 2.1535 | 0.31083 | 0.64848 | 0.37224 | 3.2803 | 15.5369 | Libero Defined* DNC
E21 | MSIO139PB8 | 8 | I/O | N | Y | N | 3.257 | 0.62429 | 1.0731 | 0.50778 | 7.1527 | 23.3427 | Libero Defined* DNC
E4 | DDRIO67PB1/MDDR_ADDR5 | 1 | I/O | N | N | Y | 3.5801 | 0.68058 | 1.2968 | 0.65306 | 8.8526 | 29.101 | Libero Defined* DNC
E5 | DDRIO69NB1/MDDR_ADDR2 | 1 | I/O | N | N | Y | 3.4177 | 0.78322 | 1.2633 | 0.59752 | 6.9961 | 27.4742 | Libero Defined* DNC
E6 | VDDI1 |  |  | N | N | N | [6 empty] | DNC
E7 | DDRIO73NB1/MDDR_CAS_N | 1 | I/O | N | N | Y | 4.2393 | 0.82539 | 1.858 | 0.66158 | 8.3389 | 35.0602 | Libero Defined* DNC
E8 | DDRIO79NB1/MDDR_DQS1_N | 1 | I/O | N | N | Y | 4.1989 | 0.98212 | 1.7222 | 0.67951 | 10.6399 | 34.2091 | Libero Defined* DNC
E9 | DDRIO79PB1/MDDR_DQS1/GB8/CCC_NE0_CLKI3 | 1 | I/O | N | N | Y | 4.165 | 0.91426 | 1.7201 | 0.66539 | 10.8092 | 33.8306 | Libero Defined* DNC
F1 | MSIO54NB2/MMUART_1_TXD/GPIO_24_B | 2 | I/O | N | Y | N | 4.0973 | 0.78212 | 1.5444 | 0.64241 | 11.744 | 31.4986 | Libero Defined* DNC
F17 | MSIO145PB8 | 8 | I/O | N | Y | N | 2.7269 | 0.36596 | 0.89109 | 0.47387 | 5.7836 | 20.5491 | Libero Defined* DNC
F18 | MSIO134PB8 | 8 | I/O | N | Y | N | 3.1192 | 0.62973 | 1.0076 | 0.56334 | 6.3689 | 23.8248 | Libero Defined* DNC
F19 | MSIO140NB8 | 8 | I/O | N | Y | N | 3.198 | 0.51766 | 1.0983 | 0.58905 | 6.8365 | 25.4349 | Libero Defined* DNC
F2 | MSIO53PB2/MMUART_1_RI/GPIO_15_B/CCC_NE1_CLKI1 | 2 | I/O | N | Y | N | 4.1899 | 0.90695 | 1.4933 | 0.62918 | 10.2151 | 30.6528 | Libero Defined* DNC
F20 | VDDI8 |  |  | N | N | N | [6 empty] | DNC
F21 | MSIO143PB8 | 8 | I/O | N | Y | N | 2.2564 | 0.31535 | 0.70499 | 0.43678 | 3.8209 | 17.5479 | Libero Defined* DNC
F3 | MSIO53NB2/MMUART_1_DCD/GPIO_16_B | 2 | I/O | N | Y | N | 2.9741 | 0.42402 | 1.0903 | 0.49157 | 6.2058 | 23.1512 | Libero Defined* DNC
F4 | VSS |  |  | N | N | N | [6 empty] | VSS
F5 | DDRIO67NB1/MDDR_ADDR6 | 1 | I/O | N | N | Y | 4.3436 | 0.82083 | 1.71 | 0.71115 | 10.7513 | 34.8725 | Libero Defined* DNC
G1 | MSIO52PB2/MMUART_1_CTS/GPIO_13_B/CCC_NE0_CLKI1 | 2 | I/O | N | Y | N | 2.7735 | 0.41861 | 0.94746 | 0.57568 | 5.9088 | 23.3545 | Libero Defined* DNC
G10 | DDRIO75PB1/MDDR_RAS_N | 1 | I/O | N | N | Y | 5.9309 | 1.0153 | 2.5332 | 0.98279 | 21.967 | 49.896 | Libero Defined* DNC
G11 | DDRIO77NB1/MDDR_DQ13 | 1 | I/O | N | N | Y | 6.5245 | 1.1378 | 2.6334 | 1.0418 | 26.0475 | 52.3784 | Libero Defined* DNC
G12 | VREF |  |  | N | N | N | [6 empty] | DNC or VSS
G13 | DDRIO83NB1/MDDR_DQ6 | 1 | I/O | N | N | Y | 7.1143 | 1.1479 | 2.6582 | 1.2213 | 29.0864 | 56.9789 | Libero Defined* DNC
G14 | VSS |  |  | N | N | N | [6 empty] | VSS
G15 | CCC_NW0_NW1_PLL_VDDA |  |  | N | N | N | [6 empty] | Must connect directly to 2.5V or 3.3V
G17 | VDDI8 |  |  | N | N | N | [6 empty] | DNC
G18 | MSIO145NB8 | 8 | I/O | N | Y | N | 2.7115 | 0.46981 | 0.85181 | 0.5769 | 5.1434 | 22.1678 | Libero Defined* DNC
G2 | MSIO52NB2/MMUART_1_DSR/GPIO_14_B | 2 | I/O | N | Y | N | 3.2466 | 0.56863 | 1.103 | 0.60249 | 7.4308 | 25.7792 | Libero Defined* DNC
G20 | MSIO146NB8 | 8 | I/O | N | Y | N | 3.2908 | 0.61885 | 1.0862 | 0.56552 | 7.2467 | 24.7843 | Libero Defined* DNC
G21 | MSIO143NB8 | 8 | I/O | N | Y | N | 2.8147 | 0.48634 | 0.91139 | 0.54129 | 5.6924 | 22.2111 | Libero Defined* DNC
G4 | MSIO51PB2/MMUART_1_RTS/GPIO_11_B | 2 | I/O | N | Y | N | 2.5572 | 0.4911 | 0.85348 | 0.48694 | 4.6404 | 20.3861 | Libero Defined* DNC
G5 | MSIO51NB2/MMUART_1_DTR/GPIO_12_B | 2 | I/O | N | Y | N | 4.0665 | 0.73915 | 1.5865 | 0.70862 | 10.0401 | 33.5295 | Libero Defined* DNC
G7 | CCC_NE0_NE1_MSS_MDDR_PLL_VSSA |  |  | N | N | N | [6 empty] | VSS
G8 | VREF |  |  | N | N | N | [6 empty] | DNC or VSS
G9 | DDRIO75NB1/MDDR_WE_N | 1 | I/O | N | N | Y | 5.8717 | 1.0718 | 2.5188 | 0.96301 | 21.5726 | 49.2511 | Libero Defined* DNC
H1 | MSIO43PB3/USB_DATA6_D | 3 | I/O | N | Y | N | 3.6279 | 0.58778 | 1.3284 | 0.59611 | 10.6128 | 28.14 | Libero Defined* DNC
H15 | CCC_NW0_NW1_PLL_VSSA |  |  | N | N | N | [6 empty] | VSS
H17 | MSIO149PB8 | 8 | I/O | N | Y | N | 2.9741 | 0.58421 | 0.92559 | 0.51009 | 5.8665 | 21.7286 | Libero Defined* DNC
H18 | MSIO149NB8 | 8 | I/O | N | Y | N | 2.6923 | 0.36987 | 0.85816 | 0.52234 | 5.4627 | 21.172 | Libero Defined* DNC
H2 | VDDI3 |  |  | N | N | N | [6 empty] | Must connect to VDDI3**
H20 | MSIO146PB8 | 8 | I/O | N | Y | N | 2.1385 | 0.30864 | 0.6491 | 0.43222 | 3.1565 | 16.7497 | Libero Defined* DNC
H21 | VSS |  |  | N | N | N | [6 empty] | VSS
H4 | MSIO41PB3/USB_DATA2_D | 3 | I/O | N | Y | N | 3.0724 | 0.61139 | 1.1269 | 0.52183 | 6.0203 | 24.2499 | Libero Defined* DNC
H5 | MSIO41NB3/USB_DATA3_D | 3 | I/O | N | Y | N | 2.947 | 0.49686 | 1.0666 | 0.43826 | 5.7341 | 21.6209 | Libero Defined* DNC
H7 | CCC_NE0_NE1_MSS_MDDR_PLL_VDDA |  |  | N | N | N | [6 empty] | Must connect directly to 2.5V or 3.3V
J1 | MSIO43NB3/USB_DATA7_D/GPIO_23_B | 3 | I/O | N | Y | N | 3.1817 | 0.44078 | 1.1615 | 0.55113 | 9.0492 | 25.3013 | Libero Defined* DNC
J10 | VDDI1 |  |  | N | N | N | [6 empty] | DNC
J11 | VDDI1 |  |  | N | N | N | [6 empty] | DNC
J12 | VSS |  |  | N | N | N | [6 empty] | VSS
J13 | VSS |  |  | N | N | N | [6 empty] | VSS
J15 | VSS |  |  | N | N | N | [6 empty] | VSS
J17 | MSIO151NB8 | 8 | I/O | N | Y | N | 2.9279 | 0.50101 | 0.92472 | 0.61716 | 6.0824 | 23.8893 | Libero Defined* DNC
J18 | VSS |  |  | N | N | N | [6 empty] | VSS
J2 | MSIO42NB3/USB_DATA5_D | 3 | I/O | N | Y | N | 3.2933 | 0.44279 | 1.1757 | 0.59593 | 10.5954 | 26.4691 | Libero Defined* DNC
J20 | MSIO150NB8 | 8 | I/O | N | Y | N | 2.8137 | 0.48714 | 0.90228 | 0.54501 | 5.6657 | 22.1755 | Libero Defined* DNC
J21 | MSIO150PB8 | 8 | I/O | N | Y | N | 2.3323 | 0.32243 | 0.72719 | 0.49176 | 4.0916 | 18.9103 | Libero Defined* DNC
J4 | MSIO40PB3/USB_DATA0_D | 3 | I/O | N | Y | N | 3.0256 | 0.53092 | 1.1855 | 0.38501 | 5.7229 | 21.3639 | Libero Defined* DNC
J5 | VDDI3 |  |  | N | N | N | [6 empty] | Must connect to VDDI3**
J7 | VSS |  |  | N | N | N | [6 empty] | VSS
J9 | VSSNVM |  |  | N | N | N | [6 empty] | VSS
K1 | VSS |  |  | N | N | N | [6 empty] | VSS
K10 | VSS |  |  | N | N | N | [6 empty] | VSS
K11 | VSS |  |  | N | N | N | [6 empty] | VSS
K12 | VDD |  |  | N | N | N | [6 empty] | Must connect to VDD
K13 | VDD |  |  | N | N | N | [6 empty] | Must connect to VDD
K15 | MSIO163NB8 | 8 | I/O | N | Y | N | 4.398 | 0.55164 | 1.5816 | 0.81537 | 18.1741 | 35.9103 | Libero Defined* DNC
K17 | MSIO156NB8 | 8 | I/O | N | Y | N | 3.4434 | 0.66305 | 1.1313 | 0.68868 | 7.6972 | 27.9119 | Libero Defined* DNC
K18 | MSIO151PB8 | 8 | I/O | N | Y | N | 2.8503 | 0.4012 | 0.93762 | 0.52697 | 6.1909 | 22.2284 | Libero Defined* DNC
K2 | MSIO42PB3/USB_DATA4_D | 3 | I/O | N | Y | N | 4.6058 | 0.79993 | 1.6692 | 0.79526 | 14.9959 | 36.4347 | Libero Defined* DNC
K20 | MSIO158NB8 | 8 | I/O | N | Y | N | 2.0951 | 0.30221 | 0.63329 | 0.50992 | 2.9726 | 17.9701 | Libero Defined* DNC
K21 | MSIO158PB8/CCC_NW1_CLKI0 | 8 | I/O | N | Y | N | 2.6832 | 0.46984 | 0.87766 | 0.56941 | 5.0438 | 22.3551 | Libero Defined* DNC
K4 | MSIO40NB3/USB_DATA1_D | 3 | I/O | N | Y | N | 2.8143 | 0.41378 | 1.1255 | 0.49328 | 5.4214 | 23.5624 | Libero Defined* DNC
K5 | MSIO38NB3/USB_DIR_D | 3 | I/O | N | Y | N | 4.2532 | 0.68644 | 1.7178 | 0.72466 | 13.9949 | 35.2822 | Libero Defined* DNC
K7 | MSIO7NB3/CAN_TX/GPIO_2_A/USB_DATA0_A | 3 | I/O | N | Y | N | 7.1679 | 1.1119 | 2.9767 | 1.0823 | 24.662 | 56.7605 | Libero Defined* DNC
K9 | VPPNVM |  |  | N | N | N | [6 empty] | Must connect to VPP (3.3V)****
L1 | MSIO39PB3/USB_STP_D | 3 | I/O | N | Y | N | 3.1152 | 0.42687 | 1.1368 | 0.48787 | 9.2928 | 23.5501 | Libero Defined* DNC
L10 | VSS |  |  | N | N | N | [6 empty] | VSS
L11 | VSS |  |  | N | N | N | [6 empty] | VSS
L12 | VDD |  |  | N | N | N | [6 empty] | Must connect to VDD
L13 | VDD |  |  | N | N | N | [6 empty] | Must connect to VDD
L15 | MSIO163PB8 | 8 | I/O | N | Y | N | 4.4924 | 0.67775 | 1.6162 | 0.87269 | 17.9555 | 37.5557 | Libero Defined* DNC
L17 | MSIO156PB8/GB6/CCC_NW1_CLKI1 | 8 | I/O | N | Y | N | 3.2757 | 0.43562 | 1.1283 | 0.60282 | 7.891 | 26.0801 | Libero Defined* DNC
L18 | MSIO157NB8 | 8 | I/O | N | Y | N | 2.9232 | 0.50074 | 0.92748 | 0.46772 | 5.9831 | 20.8278 | Libero Defined* DNC
L19 | MSIO157PB8/GB2/CCC_NW0_CLKI1 | 8 | I/O | N | Y | N | 2.5573 | 0.45267 | 0.73361 | 0.47589 | 4.5017 | 18.6846 | Libero Defined* DNC
L2 | MSIO39NB3/USB_NXT_D | 3 | I/O | N | Y | N | 3.6519 | 0.59111 | 1.3342 | 0.56368 | 11.501 | 27.4237 | Libero Defined* DNC
L20 | VDDI8 |  |  | N | N | N | [6 empty] | DNC
L21 | MSIO159NB8 | 8 | I/O | N | Y | N | 2.2849 | 0.3227 | 0.72122 | 0.5387 | 3.7976 | 19.711 | Libero Defined* DNC
L3 | MSIO24PB3/SPI_1_SS2/GPIO_15_A | 3 | I/O | N | Y | N | 3.4958 | 0.60861 | 1.225 | 0.61395 | 7.1308 | 27.4237 | Libero Defined* DNC
L4 | VSS |  |  | N | N | N | [6 empty] | VSS
L5 | MSIO38PB3/USB_XCLK_D | 3 | I/O | N | Y | N | 4.1163 | 0.55822 | 1.6892 | 0.72865 | 14.4248 | 35.0831 | Libero Defined* DNC
L7 | MSIO2NB3 | 3 | I/O | N | Y | N | 7.125 | 0.95317 | 2.8834 | 1.095 | 26.3333 | 56.191 | Libero Defined* DNC
L9 | VPP |  |  | N | N | N | [6 empty] | Must connect to VPP (3.3V)****
M1 | MSIO21NB3/GPIO_28_A | 3 | I/O | N | Y | N | 3.3753 | 0.63097 | 1.7137 | 0.46677 | 6.0399 | 28.2823 | Libero Defined* DNC
M10 | VDD |  |  | N | N | N | [6 empty] | Must connect to VDD
M11 | VDD |  |  | N | N | N | [6 empty] | Must connect to VDD
M12 | VSS |  |  | N | N | N | [6 empty] | VSS
M13 | VSS |  |  | N | N | N | [6 empty] | VSS
M15 | MSIO165NB8 | 8 | I/O | N | Y | N | 3.7454 | 0.47823 | 1.3066 | 0.73944 | 14.0638 | 31.0825 | Libero Defined* DNC
M17 | VDDI8 |  |  | N | N | N | [6 empty] | DNC
M18 | MSIO169PB8 | 8 | I/O | N | Y | N | 2.7663 | 0.37918 | 0.91946 | 0.50314 | 5.7377 | 21.5086 | Libero Defined* DNC
M2 | MSIO24NB3/SPI_1_SS3/GPIO_16_A | 3 | I/O | N | Y | N | 2.6908 | 0.43351 | 0.97484 | 0.50049 | 4.0422 | 22.0884 | Libero Defined* DNC
M20 | MSIO166PB8 | 8 | I/O | N | Y | N | 2.0918 | 0.29931 | 0.63649 | 0.4385 | 3.0003 | 16.7063 | Libero Defined* DNC
M21 | MSIO159PB8/CCC_NW0_CLKI0 | 8 | I/O | N | Y | N | 2.3803 | 0.36327 | 0.75299 | 0.50629 | 4.0932 | 19.5252 | Libero Defined* DNC
M4 | MSIO23NB3/SPI_1_SS1/GPIO_14_A | 3 | I/O | N | Y | N | 3.6401 | 0.47966 | 1.4325 | 0.53487 | 9.7195 | 27.68 | Libero Defined* DNC
M5 | MSIO23PB3/SPI_0_SS3/GPIO_10_A/USB_DATA7_A | 3 | I/O | N | Y | N | 4.4908 | 0.66888 | 1.7714 | 0.69495 | 12.3107 | 35.0867 | Libero Defined* DNC
M7 | MSIO4PB3 | 3 | I/O | N | Y | N | 7.088 | 1.045 | 2.9623 | 1.1106 | 27.1357 | 57.3568 | Libero Defined* DNC
M9 | VSS |  |  | N | N | N | [6 empty] | VSS
N1 | MSIO21PB3/GPIO_27_A | 3 | I/O | N | Y | N | 2.9806 | 0.42148 | 1.5503 | 0.3841 | 4.9743 | 24.4023 | Libero Defined* DNC
N10 | VDD |  |  | N | N | N | [6 empty] | Must connect to VDD
N11 | VDD |  |  | N | N | N | [6 empty] | Must connect to VDD
N12 | VSS |  |  | N | N | N | [6 empty] | VSS
N13 | VSS |  |  | N | N | N | [6 empty] | VSS
N15 | MSIO165PB8 | 8 | I/O | N | Y | N | 3.9738 | 0.68694 | 1.3262 | 0.80391 | 14.1386 | 32.6521 | Libero Defined* DNC
N17 | MSIO169NB8 | 8 | I/O | N | Y | N | 2.952 | 0.50932 | 0.96236 | 0.53242 | 6.1418 | 22.6359 | Libero Defined* DNC
N18 | MSIO171PB8 | 8 | I/O | N | Y | N | 2.2634 | 0.31273 | 0.68129 | 0.51462 | 3.7079 | 18.7244 | Libero Defined* DNC
N2 | VDDI3 |  |  | N | N | N | [6 empty] | Must connect to VDDI3**
N20 | MSIO166NB8 | 8 | I/O | N | Y | N | 2.5734 | 0.46805 | 0.83001 | 0.48763 | 4.5768 | 20.1182 | Libero Defined* DNC
N21 | VSS |  |  | N | N | N | [6 empty] | VSS
N4 | MSIO22NB3/SPI_0_SS2/GPIO_9_A/USB_DATA6_A | 3 | I/O | N | Y | N | 2.5549 | 0.36483 | 0.78611 | 0.56549 | 4.5247 | 21.0841 | Libero Defined* DNC
N5 | MSIO22PB3/SPI_0_SS1/GPIO_8_A/USB_DATA5_A | 3 | I/O | N | Y | N | 2.7397 | 0.564 | 0.85733 | 0.59427 | 5.4531 | 22.5719 | Libero Defined* DNC
N7 | MSIO4NB3 | 3 | I/O | N | Y | N | 6.448 | 0.86496 | 2.6452 | 1.0016 | 24.1043 | 51.4721 | Libero Defined* DNC
N9 | DEVRST_N |  |  | N | N | N | [6 empty] | ***Pull up to VPP through 10 KOhm resistor. Nominal 22K ohm internal pull-up
P1 | MSIO20PB3/GPIO_25_A/GB9/VCCC_SE0_CLKI | 3 | I/O | N | Y | N | 3.0713 | 0.48518 | 0.95795 | 0.56758 | 6.8461 | 23.3176 | Libero Defined* DNC
P15 | VSS |  |  | N | N | N | [6 empty] | VSS
P17 | MSIOD175NB7 | 7 | I/O | Y | N | N | 3.113 | 0.41278 | 1.0777 | 0.55666 | 7.3049 | 24.4928 | Libero Defined* DNC
P18 | MSIO171NB8 | 8 | I/O | N | Y | N | 2.2071 | 0.41188 | 0.6345 | 0.35967 | 3.0169 | 15.1067 | Libero Defined* DNC
P2 | MSIO20NB3/GPIO_26_A/GB13/VCCC_SE1_CLKI | 3 | I/O | N | Y | N | 2.8964 | 0.58349 | 0.92085 | 0.54251 | 6.138 | 22.3511 | Libero Defined* DNC
P20 | MSIO172NB8 | 8 | I/O | N | Y | N | 2.8143 | 0.50062 | 0.90843 | 0.46083 | 5.5355 | 20.4605 | Libero Defined* DNC
P21 | MSIO172PB8 | 8 | I/O | N | Y | N | 2.2883 | 0.3353 | 0.69633 | 0.42875 | 3.8066 | 17.2786 | Libero Defined* DNC
P4 | MSIO17NB3/SPI_1_SS0/GPIO_13_A | 3 | I/O | N | Y | N | 2.2773 | 0.52048 | 0.64395 | 0.40137 | 2.9227 | 16.0767 | Libero Defined* DNC
P5 | VDDI3 |  |  | N | N | N | [6 empty] | Must connect to VDDI3**
P7 | VSS |  |  | N | N | N | [6 empty] | VSS
R1 | MSIO18NB3/SPI_1_SS5/GPIO_18_A | 3 | I/O | N | Y | N | 2.9761 | 0.5206 | 0.96967 | 0.58595 | 6.2964 | 23.8366 | Libero Defined* DNC
R10 | MSIO196NB5/CCC_SW0_CLKI2 | 5 | I/O | N | Y | N | 6.2279 | 0.92456 | 2.3022 | 1.1312 | 27.6364 | 51.0318 | Libero Defined* DNC
R11 | VPP |  |  | N | N | N | [6 empty] | Must connect to VPP (3.3V)****
R12 | VDD |  |  | N | N | N | [6 empty] | Must connect to VDD
R13 | VDD |  |  | N | N | N | [6 empty] | Must connect to VDD
R14 | CCC_SW0_SW1_PLL_VDDA |  |  | N | N | N | [6 empty] | Must connect directly to 2.5V or 3.3V
R15 | CCC_SW0_SW1_PLL_VSSA |  |  | N | N | N | [6 empty] | VSS
R17 | MSIOD175PB7/GB5/CCC_SW1_CLKI1 | 7 | I/O | Y | N | N | 3.1946 | 0.7005 | 0.98847 | 0.54464 | 6.3246 | 23.2025 | Libero Defined* DNC
R18 | VDDI7 |  |  | N | N | N | [6 empty] | DNC
R2 | MSIO18PB3/SPI_1_SS4/GPIO_17_A | 3 | I/O | N | Y | N | 2.601 | 0.37195 | 0.85015 | 0.57543 | 5.2239 | 22.1179 | Libero Defined* DNC
R20 | MSIOD176NB7 | 7 | I/O | Y | N | N | 3.2689 | 0.63204 | 1.097 | 0.51659 | 7.0545 | 23.8051 | Libero Defined* DNC
R21 | MSIOD176PB7/GB1/CCC_SW0_CLKI1 | 7 | I/O | Y | N | N | 2.7748 | 0.50219 | 0.90774 | 0.44731 | 5.3483 | 20.1505 | Libero Defined* DNC
R4 | MSIO17PB3/SPI_1_SDO/GPIO_12_A | 3 | I/O | N | Y | N | 2.2518 | 0.5433 | 0.64392 | 0.49971 | 2.7853 | 17.938 | Libero Defined* DNC
R5 | MSIO16PB3/SPI_1_CLK | 3 | I/O | N | Y | N | 3.1562 | 0.76889 | 1.3105 | 0.50206 | 6.11 | 25.6507 | Libero Defined* DNC
R7 | JTAG_TMS/M3_TMS/M3_SWDIO |  |  | N | N | N | [6 empty] | DNC
R8 | JTAG_TDI/M3_TDI |  |  | N | N | N | [6 empty] | DNC
R9 | MSIO197PB5/PROBE_A | 5 | I/O | N | Y | N | 6.7183 | 0.9691 | 2.4315 | 1.2642 | 30.3426 | 55.4422 | Libero Defined* DNC
T1 | VSS |  |  | N | N | N | [6 empty] | VSS
T17 | MSIOD177PB7/CCC_SW1_CLKI0 | 7 | I/O | Y | N | N | 2.7977 | 0.56637 | 0.84965 | 0.47796 | 5.1252 | 20.152 | Libero Defined* DNC
T18 | MSIOD177NB7 | 7 | I/O | Y | N | N | 2.5418 | 0.35191 | 0.82071 | 0.4706 | 4.9218 | 19.6525 | Libero Defined* DNC
T19 | MSIOD178NB7 | 7 | I/O | Y | N | N | 1.9704 | 0.38559 | 0.60162 | 0.36687 | 2.1183 | 14.8565 | Libero Defined* DNC
T2 | MSIO5NB3 | 3 | I/O | N | Y | N | 2.5088 | 0.37908 | 0.93276 | 0.38078 | 4.0743 | 18.8461 | Libero Defined* DNC
T20 | MSIOD178PB7/CCC_SW0_CLKI0 | 7 | I/O | Y | N | N | 1.6517 | 0.26336 | 0.50133 | 0.2994 | 1.1595 | 12.2515 | Libero Defined* DNC
T21 | VSS |  |  | N | N | N | [6 empty] | VSS
T3 | MSIO5PB3 | 3 | I/O | N | Y | N | 2.7974 | 0.53804 | 1.0203 | 0.46858 | 4.1063 | 21.865 | Libero Defined* DNC
T4 | VSS |  |  | N | N | N | [6 empty] | VSS
T5 | MSIO16NB3/SPI_1_SDI/GPIO_11_A | 3 | I/O | N | Y | N | 2.9391 | 0.55798 | 1.1447 | 0.49383 | 5.469 | 23.7754 | Libero Defined* DNC
U1 | MSIO14NB3/SPI_0_SS5/GPIO_20_A | 3 | I/O | N | Y | N | 3.7481 | 0.6911 | 1.3563 | 0.60845 | 10.1611 | 28.7267 | Libero Defined* DNC
U10 | MSIO201PB5/GB3/CCC_SW0_CLKI3 | 5 | I/O | N | Y | N | 4.3268 | 0.63313 | 1.5131 | 0.76179 | 16.0456 | 33.9504 | Libero Defined* DNC
U11 | MSIO197NB5/PROBE_B | 5 | I/O | N | Y | N | 4.6013 | 0.6858 | 1.6566 | 0.85612 | 17.1749 | 37.6601 | Libero Defined* DNC
U12 | VSS |  |  | N | N | N | [6 empty] | VSS
U13 | SERDES_0_L01_VDDAPLL |  |  | N | N | N | [6 empty] | Must connect directly to VDD or 2.5V
U14 | SERDES_0_L01_REFRET |  |  | N | N | N | [6 empty] | VSS
U15 | SERDES_0_L23_REXT |  |  | N | N | N | [6 empty] | DNC
U16 | SERDES_0_L01_REXT |  |  | N | N | N | [6 empty] | DNC
U17 | VSS |  |  | N | N | N | [6 empty] | VSS
U18 | VSS |  |  | N | N | N | [6 empty] | VSS
U2 | MSIO14PB3/SPI_0_SS4/GPIO_19_A | 3 | I/O | N | Y | N | 2.9963 | 0.40816 | 1.0724 | 0.57572 | 7.8261 | 24.8478 | Libero Defined* DNC
U20 | MSIOD194NB6/SERDES_0_REFCLK1_N | 6 | I/O | Y | N | N | 3.4625 | 0.57728 | 1.2046 | 0.69404 | 9.3182 | 28.9149 | Libero Defined* DNC
U21 | MSIOD194PB6/SERDES_0_REFCLK1_P | 6 | I/O | Y | N | N | 3.5084 | 0.60047 | 1.2348 | 0.73637 | 9.4864 | 30.1541 | Libero Defined* DNC
U4 | MSIO13PB3/SPI_0_SDO/GPIO_6_A/USB_STP_A | 3 | I/O | N | Y | N | 2.9426 | 0.61984 | 1.2082 | 0.46334 | 5.5384 | 23.6606 | Libero Defined* DNC
U5 | MSIO13NB3/SPI_0_SS0/GPIO_7_A/USB_NXT_A | 3 | I/O | N | Y | N | 3.1473 | 0.60174 | 1.4116 | 0.48029 | 5.4553 | 26.0382 | Libero Defined* DNC
U6 | JTAG_TCK/M3_TCK |  |  | N | N | N | [6 empty] | Connect to either VDDI4 or VSS through resistor (200 to 1K ohm)
U7 | MSIO210PB5/GB11/VCCC_SE0_CLKI | 5 | I/O | N | Y | N | 4.6311 | 0.75269 | 1.6515 | 0.76615 | 12.6763 | 35.5708 | Libero Defined* DNC
U8 | VSS |  |  | N | N | N | [6 empty] | VSS
U9 | MSIO208PB5/CCC_SW1_CLKI3 | 5 | I/O | N | Y | N | 4.498 | 0.82478 | 1.5324 | 0.801 | 15.4461 | 35.035 | Libero Defined* DNC
V1 | MSIO12NB3/SPI_0_SDI/GPIO_5_A/USB_DIR_A | 3 | I/O | N | Y | N | 3.7266 | 0.70079 | 1.4338 | 0.59351 | 8.4945 | 29.1718 | Libero Defined* DNC
V10 | MSIO201NB5/GB7/CCC_SW1_CLKI2 | 5 | I/O | N | Y | N | 4.0165 | 0.7085 | 1.36 | 0.62653 | 10.1448 | 29.1909 | Libero Defined* DNC
V11 | VSS |  |  | N | N | N | [6 empty] | VSS
V12 | SERDES_0_L23_VDDAPLL |  |  | N | N | N | [6 empty] | Must connect directly to VDD or 2.5V
V13 | SERDES_0_L23_REFRET |  |  | N | N | N | [6 empty] | VSS
V14 | VSS |  |  | N | N | N | [6 empty] | VSS
V15 | SERDES_0_L23_VDDAIO |  |  | N | N | N | [6 empty] | Must connect to VDD
V16 | VSS |  |  | N | N | N | [6 empty] | VSS
V17 | SERDES_0_PLL_VDDA |  |  | N | N | N | [6 empty] | Must connect directly to 2.5V or 3.3V
V18 | SERDES_0_PLL_VSSA |  |  | N | N | N | [6 empty] | VSS
V2 | MSIO12PB3/SPI_0_CLK/USB_XCLK_A | 3 | I/O | N | Y | N | 3.3214 | 0.55254 | 1.2346 | 0.60217 | 7.808 | 27.266 | Libero Defined* DNC
V20 | MSIOD193NB6/SERDES_0_REFCLK0_N | 6 | I/O | Y | N | N | 2.4005 | 0.3305 | 0.78384 | 0.55554 | 4.3582 | 20.8675 | Libero Defined* DNC
V21 | MSIOD193PB6/SERDES_0_REFCLK0_P | 6 | I/O | Y | N | N | 2.3492 | 0.27536 | 0.79809 | 0.54744 | 4.4147 | 20.9024 | Libero Defined* DNC
V4 | JTAG_TDO/M3_TDO/M3_SWO |  |  | N | N | N | [6 empty] | DNC
V5 | VDDI4 |  |  | N | N | N | [6 empty] | DNC
V6 | MSIO212PB5/GB15/VCCC_SE1_CLKI | 5 | I/O | N | Y | N | 4.2535 | 0.63514 | 1.5138 | 0.71817 | 13.5446 | 32.9725 | Libero Defined* DNC
V7 | MSIO213PB5/VCCC_SE1_CLKI | 5 | I/O | N | Y | N | 4.1045 | 0.73911 | 1.4371 | 0.6768 | 12.4784 | 31.1872 | Libero Defined* DNC
V8 | MSIO209PB5/VCCC_SE0_CLKI | 5 | I/O | N | Y | N | 4.1669 | 0.71818 | 1.4715 | 0.68266 | 14.6812 | 31.694 | Libero Defined* DNC
V9 | VDDI5 |  |  | N | N | N | [6 empty] | DNC
W1 | MSIO11NB3/I2C_1_SCL/GPIO_1_A/USB_DATA4_A/CCC_NE1_CLKI0 | 3 | I/O | N | Y | N | 3.4617 | 0.49755 | 1.6774 | 0.53299 | 11.0603 | 29.9003 | Libero Defined* DNC
W11 | VSS |  |  | N | N | N | [6 empty] | VSS
W16 | SERDES_0_L01_VDDAIO |  |  | N | N | N | [6 empty] | Must connect to VDD
W2 | VDDI3 |  |  | N | N | N | [6 empty] | Must connect to VDDI3**
W20 | VDDI6 |  |  | N | N | N | [6 empty] | DNC
W21 | VSS |  |  | N | N | N | [6 empty] | VSS
W6 | VSS |  |  | N | N | N | [6 empty] | VSS
Y1 | MSIO11PB3/I2C_1_SDA/GPIO_0_A/USB_DATA3_A/CCC_NE0_CLKI0 | 3 | I/O | N | Y | N | 5.0171 | 1.0151 | 2.4037 | 0.75048 | 14.8697 | 42.4729 | Libero Defined* DNC
Y10 | VSS |  |  | N | N | N | [6 empty] | VSS
Y11 | SERDES_0_TXD2_N |  |  | N | N | N | [6 empty] | DNC
Y12 | VSS |  |  | N | N | N | [6 empty] | VSS
Y13 | SERDES_0_RXD2_P |  |  | N | N | N | [6 empty] | VSS
Y14 | VSS |  |  | N | N | N | [6 empty] | VSS
Y15 | SERDES_0_TXD1_N |  |  | N | N | N | [6 empty] | DNC
Y16 | VSS |  |  | N | N | N | [6 empty] | VSS
Y17 | SERDES_0_RXD1_P |  |  | N | N | N | [6 empty] | VSS
Y18 | VSS |  |  | N | N | N | [6 empty] | VSS
Y19 | SERDES_0_TXD0_N |  |  | N | N | N | [6 empty] | DNC
Y2 | MSIO8PB3/CAN_RX/GPIO_3_A/USB_DATA1_A | 3 | I/O | N | Y | N | 3.399 | 0.51992 | 1.6534 | 0.63365 | 9.9712 | 32.3678 | Libero Defined* DNC
Y20 | VSS |  |  | N | N | N | [6 empty] | VSS
Y21 | SERDES_0_RXD0_P |  |  | N | N | N | [6 empty] | VSS
Y3 | JTAG_TRSTB/M3_TRSTB |  |  | N | N | N | [6 empty] | DNC or Pull down to VSS through 1K ohm resistor for upset immunity
Y4 | XTLOSC_MAIN_EXTAL |  |  | N | N | N | [6 empty] | Nominal 50K ohm internal weak pull-up to VPP. If unused, it can be left floating (DNC). The pin should not be grounded (VSS)
Y5 | XTLOSC_AUX_EXTAL |  |  | N | N | N | [6 empty] | Nominal 50K ohm internal weak pull-up to VPP. If unused, it can be left floating (DNC). The pin should not be grounded (VSS)
Y6 | VSS |  |  | N | N | N | [6 empty] | VSS
Y7 | SERDES_0_TXD3_N |  |  | N | N | N | [6 empty] | DNC
Y8 | VSS |  |  | N | N | N | [6 empty] | VSS
Y9 | SERDES_0_RXD3_P |  |  | N | N | N | [6 empty] | VSS
|  |  |  | 12 | 104 | 64
* Libero configures unused User IO (MSIO, MSIOD, DDRIO) as : Input Buffer Disabled Output Buffer Tristated Week Pull-up
** Even if the IO bank is not being used, users must connect this VDDIx to a rail that meets the specifications of this IO bank. (See "SmartFusion2 FPGA Fabric User's Guide" on power-up for a detailed explanation)
*** DEVRST_N is a dedicated Input and is powered by VPP. It is a Schmitt trigger input
****Always VPP pins must be connected to +3.3V
| Unused Condition | What to do if the pin is not being used
| DNC | Do Not Connect, reserved, leave floating. These pins are physically connected to the die. But the designer must leave floating to avoid unwanted leakages
| NC | No Connection - No connection to die. These pins be used for board level signal routing by the designer.
| PHY-MODE | PHYSICAL SERDES LANES/LOGICAL LANES
| PCIe Protocol | REXT-left |  | REXT-Right
|  | LANE-0 | LANE-1 | LANE-2 | LANE-3
|  | Protocol | Protocol | Protocol | Protocol
M2S090T(S) Single PCIe Mode
| Single Protocol PHY Mode (PCIe EP0 link non reversed mode) | PCIe EP0 | * | * | *
|  | PCIe EP0 | PCIe EP0 | * | *
|  | PCIe EP0 | PCIe EP0 | PCIe EP0 | PCIe EP0
| Single Protocol PHY Mode (PCIe EP0 link reversed mode) | * | * | * | PCIe EP0
|  | * | * | PCIe EP0 | PCIe EP0
|  | PCIe EP0 | PCIe EP0 | PCIe EP0 | PCIe EP0
| Multi Protocol PHY Mode (PCIe EP0 link non reversed mode) | PCIe EP0 | * | EPCS | EPCS
|  | PCIe EP0 | PCIe EP0 | EPCS | EPCS
| Multi Protocol PHY Mode (PCIe EP0 link reversed mode) | * | PCIe EP0 | EPCS | EPCS
|  | PCIe EP0 | PCIe EP0 | EPCS | EPCS
M2S090T(S) Dual PCIe Mode
| Dual PCIe Protocol PHY Mode ( Dual PCIe link non reversed mode) | PCIe EP0 | * | PCIe EP1 | *
|  | PCIe EP0 | PCIe EP0 | PCIe EP1 | PCIe EP1
| Dual PCIe Protocol PHY Mode ( Dual PCIe link reversed mode) | * | PCIe EP0 | * | PCIe EP1
|  | PCIe EP0 | PCIe EP0 | PCIe EP1 | PCIe EP1
| Dual PCIe Protocol PHY Mode ( PCIe EP 0 in reversed mode, EP1 in non reversed mode) | * | PCIe EP0 | PCIe EP1 | *
|  | PCIe EP0 | PCIe EP0 | PCIe EP1 | PCIe EP1
| Dual PCIe Protocol PHY Mode ( PCIe EP 0 in reversed mode, EP1 in non reversed mode) | PCIe EP0 | * | * | PCIe EP1
|  | PCIe EP0 | PCIe EP0 | PCIe EP1 | PCIe EP1
| Multi and Dual PCIe Protocol Phy Mode non reversed | PCIe EP0 | PCIe EP1 | EPCS | EPCS
| PHY-MODE | PHYSICAL SERDES LANES/LOGICAL LANES
| XAUI Protocol | REXT-left |  | REXT-Right
|  | LANE-0 | LANE-1 | LANE-2 | LANE-3
|  | Protocol | Protocol | Protocol | Protocol
| M2S090T(S) Single PHY Mode | XAUI | XAUI | XAUI | XAUI
| PHY-MODE | PHYSICAL SERDES LANES/LOGICAL LANES
| EPCS Protocol | REXT-left |  | REXT-Right
|  | LANE-0 | LANE-1 | LANE-2 | LANE-3
|  | Protocol | Protocol | Protocol | Protocol
| M2S090T(S) Single PHY Mode | EPCS
|  | EPCS | EPCS
EPCS
|  |  |  | EPCS | EPCS
|  | EPCS | EPCS | EPCS | EPCS

## M2S090-FCS325
PKG.PIN | M2S90-FCS325 Pin Name | Bank No | Direction | Total |  |  | Pin Parasitics (Applicable to Usable DIGITAL I/Os ONLY) | [5 empty] | Unused Condition
|  |  |  | MSIOD (2.5V max) | MSIO (3.3V max) | DDRIO (2.5V max) | NetLength(mm) | SelfR(Ohm) | SelfL(nH) | SelfC(pF) | SelfG(uMho) | Delay(pS)
A1 | VSS |  |  | N | N | N | [6 empty] | VSS
A10 | DDRIO74NB1/MDDR_CS_N | 1 | I/O | N | N | Y | 5.158 | 0.76977 | 1.8986 | 0.93938 | 18.8345 | 42.2313 | Libero Defined* DNC
A11 | VSS |  |  | N | N | N | [6 empty] | VSS
A12 | DDRIO80PB1/MDDR_DQ10/CCC_NE0_CLKI2 | 1 | I/O | N | N | Y | 5.7777 | 0.77351 | 2.2513 | 1.0831 | 26.1728 | 49.3788 | Libero Defined* DNC
A13 | DDRIO80NB1/MDDR_DQ11 | 1 | I/O | N | N | Y | 6.064 | 0.86455 | 2.364 | 1.1247 | 27.6743 | 51.5623 | Libero Defined* DNC
A14 | DDRIO82NB1/MDDR_TMATCH_0_OUT | 1 | I/O | N | N | Y | 6.1941 | 0.8956 | 2.4192 | 1.0844 | 24.6751 | 51.2202 | Libero Defined* DNC
A15 | DDRIO84NB1/MDDR_DQ4 | 1 | I/O | N | N | Y | 6.1729 | 0.91812 | 2.3625 | 1.091 | 25.0591 | 50.7677 | Libero Defined* DNC
A16 | VSS |  |  | N | N | N | [6 empty] | VSS
A17 | DDRIO88PB1/CCC_NW1_CLKI3 | 1 | I/O | N | N | Y | 7.2145 | 0.90104 | 2.8331 | 1.2873 | 35.3386 | 60.3913 | Libero Defined* DNC
A18 | DDRIO90PB1/MDDR_TMATCH_ECC_IN | 1 | I/O | N | N | Y | 7.7834 | 1.0124 | 3.0653 | 1.3853 | 38.792 | 65.164 | Libero Defined* DNC
A19 | DDRIO91PB1/MDDR_DQS_ECC | 1 | I/O | N | N | Y | 8.4665 | 1.1744 | 3.4727 | 1.3038 | 30.5001 | 67.2874 | Libero Defined* DNC
A2 | DDRIO64NB1/MDDR_ADDR11 | 1 | I/O | N | N | Y | 2.5726 | 0.40963 | 0.82764 | 0.57812 | 5.0989 | 21.8741 | Libero Defined* DNC
A20 | DDRIO91NB1/MDDR_DQS_ECC_N | 1 | I/O | N | N | Y | 8.6 | 1.2132 | 3.5448 | 1.3266 | 31.3922 | 68.5753 | Libero Defined* DNC
A21 | VSS |  |  | N | N | N | [6 empty] | VSS
A3 | DDRIO64PB1/MDDR_ADDR10 | 1 | I/O | N | N | Y | 2.2246 | 0.25538 | 0.72019 | 0.53265 | 4.3099 | 19.5858 | Libero Defined* DNC
A4 | DDRIO66PB1/MDDR_ODT | 1 | I/O | N | N | Y | 3.1202 | 0.32665 | 1.1283 | 0.67729 | 9.6004 | 27.6438 | Libero Defined* DNC
A5 | DDRIO65NB1/MDDR_ADDR9 | 1 | I/O | N | N | Y | 4.0806 | 0.73828 | 1.4306 | 0.79082 | 11.7023 | 33.6351 | Libero Defined* DNC
A6 | VSS |  |  | N | N | N | [6 empty] | VSS
A7 | DDRIO70NB1/MDDR_ADDR0 | 1 | I/O | N | N | Y | 3.9463 | 0.61395 | 1.3945 | 0.76153 | 11.7186 | 32.588 | Libero Defined* DNC
A8 | DDRIO70PB1/MDDR_BA2 | 1 | I/O | N | N | Y | 4.3517 | 0.59141 | 1.5874 | 0.83132 | 13.7924 | 36.3268 | Libero Defined* DNC
A9 | DDRIO72PB1/MDDR_CLK | 1 | I/O | N | N | Y | 5.1997 | 0.80768 | 2.0424 | 0.90751 | 16.4734 | 43.0522 | Libero Defined* DNC
AA1 | VSS |  |  | N | N | N | [6 empty] | VSS
AA10 | VSS |  |  | N | N | N | [6 empty] | VSS
AA11 | DNC |  |  | N | N | N | [6 empty] | DNC
AA12 | VSS |  |  | N | N | N | [6 empty] | VSS
AA13 | VSS |  |  | N | N | N | [6 empty] | VSS
AA14 | VSS |  |  | N | N | N | [6 empty] | VSS
AA15 | DNC |  |  | N | N | N | [6 empty] | DNC
AA16 | VSS |  |  | N | N | N | [6 empty] | VSS
AA17 | VSS |  |  | N | N | N | [6 empty] | VSS
AA18 | VSS |  |  | N | N | N | [6 empty] | VSS
AA19 | DNC |  |  | N | N | N | [6 empty] | DNC
AA2 | MSIO8NB3/CAN_TX_EN_N/GPIO_4_A/USB_DATA2_A | 3 | I/O | N | Y | N | 4.8338 | 0.93702 | 2.4537 | 0.70632 | 13.9557 | 41.6305 | Libero Defined* DNC
AA20 | VSS |  |  | N | N | N | [6 empty] | VSS
AA21 | VSS |  |  | N | N | N | [6 empty] | VSS
AA3 | JTAGSEL |  |  | N | N | N | [6 empty] | Pull-up to VDDI4 through 1K ohm resistor
AA4 | XTLOSC_MAIN_XTAL |  |  | N | N | N | [6 empty] | Nominal 50K ohm internal weak pull-up to VPP. If unused, it can be left floating (DNC). The pin should not be grounded (VSS)
AA5 | XTLOSC_AUX_XTAL |  |  | N | N | N | [6 empty] | Nominal 50K ohm internal weak pull-up to VPP. If unused, it can be left floating (DNC). The pin should not be grounded (VSS)
AA6 | VSS |  |  | N | N | N | [6 empty] | VSS
AA7 | DNC |  |  | N | N | N | [6 empty] | DNC
AA8 | VSS |  |  | N | N | N | [6 empty] | VSS
AA9 | VSS |  |  | N | N | N | [6 empty] | VSS
B1 | DDRIO62PB1/MDDR_ADDR14 | 1 | I/O | N | N | Y | 3.1537 | 0.39325 | 1.5239 | 0.39344 | 7.966 | 24.4861 | Libero Defined* DNC
B10 | DDRIO74PB1/MDDR_CKE | 1 | I/O | N | N | Y | 5.2525 | 0.6381 | 1.9646 | 0.95426 | 19.6625 | 43.2981 | Libero Defined* DNC
B11 | DDRIO78PB1/MDDR_TMATCH_0_IN | 1 | I/O | N | N | Y | 6.015 | 0.72852 | 2.3301 | 0.95964 | 24.423 | 47.2866 | Libero Defined* DNC
B12 | DDRIO78NB1/MDDR_DM_RDQS1 | 1 | I/O | N | N | Y | 6.3742 | 0.8734 | 2.4463 | 1.1654 | 28.044 | 53.3938 | Libero Defined* DNC
B13 | VDDI1 |  |  | N | N | N | [6 empty] | DNC
B14 | DDRIO82PB1/MDDR_DQ7 | 1 | I/O | N | N | Y | 6.6677 | 0.85856 | 2.6336 | 1.147 | 27.6801 | 54.9623 | Libero Defined* DNC
B15 | DDRIO84PB1/MDDR_DM_RDQS0 | 1 | I/O | N | N | Y | 6.6543 | 0.83399 | 2.584 | 1.1381 | 27.0518 | 54.229 | Libero Defined* DNC
B16 | DDRIO86NB1/MDDR_DQ3 | 1 | I/O | N | N | Y | 7.1908 | 0.98249 | 2.7402 | 1.2771 | 33.4397 | 59.1558 | Libero Defined* DNC
B17 | DDRIO88NB1 | 1 | I/O | N | N | Y | 8.0767 | 1.0823 | 3.1614 | 1.3739 | 39.5025 | 65.905 | Libero Defined* DNC
B18 | VDDI1 |  |  | N | N | N | [6 empty] | DNC
B19 | DDRIO90NB1/MDDR_DM_RDQS_ECC | 1 | I/O | N | N | Y | 8.5823 | 1.1428 | 3.3901 | 1.3678 | 37.425 | 68.0949 | Libero Defined* DNC
B2 | DDRIO63PB1/MDDR_ADDR12 | 1 | I/O | N | N | Y | 3.0385 | 0.58168 | 1.3618 | 0.47812 | 5.2106 | 25.5168 | Libero Defined* DNC
B20 | DDRIO92PB1/GB0/CCC_NW0_CLKI3 | 1 | I/O | N | N | Y | 8.2532 | 1.0367 | 3.3319 | 1.2103 | 36.7528 | 63.5034 | Libero Defined* DNC
B21 | DDRIO92NB1/GB4/CCC_NW1_CLKI2 | 1 | I/O | N | N | Y | 8.7242 | 1.2357 | 3.5391 | 1.3109 | 36.5276 | 68.1142 | Libero Defined* DNC
B3 | VDDI1 |  |  | N | N | N | [6 empty] | DNC
B4 | DDRIO66NB1/MDDR_ADDR7 | 1 | I/O | N | N | Y | 4.0311 | 0.52203 | 1.4575 | 0.7545 | 12.9547 | 33.1616 | Libero Defined* DNC
B5 | DDRIO65PB1/MDDR_ADDR8 | 1 | I/O | N | N | Y | 4.2114 | 0.67422 | 1.4881 | 0.74446 | 12.5366 | 33.2843 | Libero Defined* DNC
B6 | DDRIO68PB1/MDDR_ADDR3 | 1 | I/O | N | N | Y | 4.5922 | 0.55925 | 1.6772 | 0.85991 | 16.4125 | 37.977 | Libero Defined* DNC
B7 | DDRIO68NB1/MDDR_ADDR4 | 1 | I/O | N | N | Y | 4.8749 | 0.69502 | 1.7589 | 0.89065 | 17.3648 | 39.5802 | Libero Defined* DNC
B8 | VDDI1 |  |  | N | N | N | [6 empty] | DNC
B9 | DDRIO72NB1/MDDR_CLK_N | 1 | I/O | N | N | Y | 5.1168 | 0.77973 | 1.9641 | 0.86896 | 16.1692 | 41.3129 | Libero Defined* DNC
C1 | DDRIO62NB1/MDDR_ADDR15 | 1 | I/O | N | N | Y | 3.4359 | 0.52479 | 1.5606 | 0.4464 | 8.6872 | 26.3939 | Libero Defined* DNC
C11 | DDRIO76PB1/MDDR_DQ14/CCC_NE1_CLKI3 | 1 | I/O | N | N | Y | 5.8642 | 0.68585 | 2.1984 | 0.94586 | 23.8455 | 45.6002 | Libero Defined* DNC
C16 | DDRIO86PB1/MDDR_DQ2 | 1 | I/O | N | N | Y | 7.5798 | 0.91668 | 2.9547 | 1.2997 | 34.3583 | 61.9692 | Libero Defined* DNC
C2 | DDRIO63NB1/MDDR_ADDR13 | 1 | I/O | N | N | Y | 3.2922 | 0.72564 | 1.4436 | 0.51804 | 5.3003 | 27.3471 | Libero Defined* DNC
C20 | MSIO133NB8 | 8 | I/O | N | Y | N | 3.4181 | 0.65399 | 1.1373 | 0.66672 | 7.8044 | 27.5362 | Libero Defined* DNC
C21 | MSIO133PB8 | 8 | I/O | N | Y | N | 2.9414 | 0.50624 | 0.95774 | 0.60735 | 6.1838 | 24.1181 | Libero Defined* DNC
C6 | DDRIO71PB1/MDDR_BA0 | 1 | I/O | N | N | Y | 2.7963 | 0.56679 | 0.93885 | 0.47432 | 4.2093 | 21.1026 | Libero Defined* DNC
D1 | MSIO55PB2/MMUART_1_CLK/GPIO_25_B/GB14/VCCC_SE1_CLKI | 2 | I/O | N | Y | N | 2.2172 | 0.35292 | 0.73155 | 0.44371 | 3.5675 | 18.0164 | Libero Defined* DNC
D10 | DDRIO81PB1/MDDR_DQ8 | 1 | I/O | N | N | Y | 3.6622 | 0.65861 | 1.3775 | 0.63809 | 8.6126 | 29.6474 | Libero Defined* DNC
D11 | DDRIO76NB1/MDDR_DQ15 | 1 | I/O | N | N | Y | 6.5729 | 0.85151 | 2.4506 | 1.1459 | 25.7856 | 52.9924 | Libero Defined* DNC
D12 | DDRIO85PB1/MDDR_DQS0 | 1 | I/O | N | N | Y | 4.8656 | 0.98979 | 1.958 | 0.741 | 14.2519 | 38.0903 | Libero Defined* DNC
D13 | VSS |  |  | N | N | N | [6 empty] | VSS
D14 | DDRIO87PB1/MDDR_DQ0 | 1 | I/O | N | N | Y | 5.3006 | 0.87185 | 1.8561 | 0.89045 | 19.9971 | 40.6541 | Libero Defined* DNC
D15 | DDRIO89NB1/MDDR_DQ_ECC0 | 1 | I/O | N | N | Y | 6.0442 | 1.0829 | 2.3277 | 0.97078 | 21.7736 | 47.5361 | Libero Defined* DNC
D16 | DDRIO89PB1/MDDR_DQ_ECC1 | 1 | I/O | N | N | Y | 5.6592 | 0.90496 | 2.147 | 0.95687 | 21.207 | 45.3254 | Libero Defined* DNC
D17 | DDRIO93NB1/CCC_NW0_CLKI2 | 1 | I/O | N | N | Y | 6.3292 | 1.0232 | 2.4406 | 1.0385 | 23.9461 | 50.3452 | Libero Defined* DNC
D18 | VSS |  |  | N | N | N | [6 empty] | VSS
D2 | MSIO55NB2/MMUART_1_RXD/GPIO_26_B | 2 | I/O | N | Y | N | 2.7862 | 0.51372 | 0.91199 | 0.53544 | 5.5702 | 22.0978 | Libero Defined* DNC
D20 | MSIO139NB8 | 8 | I/O | N | Y | N | 2.0949 | 0.30359 | 0.61769 | 0.46934 | 2.9633 | 17.0267 | Libero Defined* DNC
D21 | VSS |  |  | N | N | N | [6 empty] | VSS
D4 | VSS |  |  | N | N | N | [6 empty] | VSS
D5 | DDRIO69PB1/MDDR_ADDR1 | 1 | I/O | N | N | Y | 2.7843 | 0.58306 | 1.006 | 0.49804 | 4.6077 | 22.3836 | Libero Defined* DNC
D6 | DDRIO71NB1/MDDR_BA1 | 1 | I/O | N | N | Y | 2.9487 | 0.70276 | 1.0107 | 0.541 | 5.315 | 23.383 | Libero Defined* DNC
D7 | DDRIO73PB1/MDDR_RESET_N | 1 | I/O | N | N | Y | 3.2444 | 0.63569 | 1.4029 | 0.51954 | 6.1951 | 26.9978 | Libero Defined* DNC
D8 | VSS |  |  | N | N | N | [6 empty] | VSS
D9 | DDRIO81NB1/MDDR_DQ9 | 1 | I/O | N | N | Y | 3.1856 | 0.70937 | 1.0223 | 0.54639 | 6.3227 | 23.6343 | Libero Defined* DNC
E1 | MSIO54PB2/GB10/VCCC_SE0_CLKI | 2 | I/O | N | Y | N | 3.4354 | 0.5918 | 1.2774 | 0.54758 | 9.4876 | 26.4472 | Libero Defined* DNC
E10 | VDDI1 |  |  | N | N | N | [6 empty] | DNC
E11 | DDRIO77PB1/MDDR_DQ12/GB12/CCC_NE1_CLKI2 | 1 | I/O | N | N | Y | 6.1875 | 1.0552 | 2.4774 | 1.0477 | 24.6364 | 50.9474 | Libero Defined* DNC
E12 | DDRIO85NB1/MDDR_DQS0_N | 1 | I/O | N | N | Y | 4.7981 | 0.95237 | 1.9371 | 0.74203 | 13.8474 | 37.9127 | Libero Defined* DNC
E13 | DDRIO83PB1/MDDR_DQ5 | 1 | I/O | N | N | Y | 6.6194 | 1.0019 | 2.4823 | 1.1925 | 27.5991 | 54.4073 | Libero Defined* DNC
E14 | DDRIO87NB1/MDDR_DQ1 | 1 | I/O | N | N | Y | 5.2362 | 0.93415 | 1.8197 | 0.95902 | 20.1008 | 41.7749 | Libero Defined* DNC
E15 | VDDI1 |  |  | N | N | N | [6 empty] | DNC
E16 | MDDR_IMP_CALIB |  |  | N | N | N | [6 empty] | Even if calibration is not required, always recommend a resistor placeholder to connect the pin to ground with or without a resistor.
E17 | DDRIO93PB1/MDDR_TMATCH_ECC_OUT | 1 | I/O | N | N | Y | 6.8821 | 1.0267 | 2.718 | 1.1013 | 26.956 | 54.7114 | Libero Defined* DNC
E18 | MSIO134NB8 | 8 | I/O | N | Y | N | 2.9121 | 0.40671 | 0.97696 | 0.51992 | 6.511 | 22.5375 | Libero Defined* DNC
E2 | VDDI2 |  |  | N | N | N | [6 empty] | Must connect to VDDI2**
E20 | MSIO140PB8 | 8 | I/O | N | Y | N | 2.1535 | 0.31083 | 0.64848 | 0.37224 | 3.2803 | 15.5369 | Libero Defined* DNC
E21 | MSIO139PB8 | 8 | I/O | N | Y | N | 3.257 | 0.62429 | 1.0731 | 0.50778 | 7.1527 | 23.3427 | Libero Defined* DNC
E4 | DDRIO67PB1/MDDR_ADDR5 | 1 | I/O | N | N | Y | 3.5801 | 0.68058 | 1.2968 | 0.65306 | 8.8526 | 29.101 | Libero Defined* DNC
E5 | DDRIO69NB1/MDDR_ADDR2 | 1 | I/O | N | N | Y | 3.4177 | 0.78322 | 1.2633 | 0.59752 | 6.9961 | 27.4742 | Libero Defined* DNC
E6 | VDDI1 |  |  | N | N | N | [6 empty] | DNC
E7 | DDRIO73NB1/MDDR_CAS_N | 1 | I/O | N | N | Y | 4.2393 | 0.82539 | 1.858 | 0.66158 | 8.3389 | 35.0602 | Libero Defined* DNC
E8 | DDRIO79NB1/MDDR_DQS1_N | 1 | I/O | N | N | Y | 4.1989 | 0.98212 | 1.7222 | 0.67951 | 10.6399 | 34.2091 | Libero Defined* DNC
E9 | DDRIO79PB1/MDDR_DQS1/GB8/CCC_NE0_CLKI3 | 1 | I/O | N | N | Y | 4.165 | 0.91426 | 1.7201 | 0.66539 | 10.8092 | 33.8306 | Libero Defined* DNC
F1 | MSIO54NB2/MMUART_1_TXD/GPIO_24_B | 2 | I/O | N | Y | N | 4.0973 | 0.78212 | 1.5444 | 0.64241 | 11.744 | 31.4986 | Libero Defined* DNC
F17 | MSIO145PB8 | 8 | I/O | N | Y | N | 2.7269 | 0.36596 | 0.89109 | 0.47387 | 5.7836 | 20.5491 | Libero Defined* DNC
F18 | MSIO134PB8 | 8 | I/O | N | Y | N | 3.1192 | 0.62973 | 1.0076 | 0.56334 | 6.3689 | 23.8248 | Libero Defined* DNC
F19 | MSIO140NB8 | 8 | I/O | N | Y | N | 3.198 | 0.51766 | 1.0983 | 0.58905 | 6.8365 | 25.4349 | Libero Defined* DNC
F2 | MSIO53PB2/MMUART_1_RI/GPIO_15_B/CCC_NE1_CLKI1 | 2 | I/O | N | Y | N | 4.1899 | 0.90695 | 1.4933 | 0.62918 | 10.2151 | 30.6528 | Libero Defined* DNC
F20 | VDDI8 |  |  | N | N | N | [6 empty] | DNC
F21 | MSIO143PB8 | 8 | I/O | N | Y | N | 2.2564 | 0.31535 | 0.70499 | 0.43678 | 3.8209 | 17.5479 | Libero Defined* DNC
F3 | MSIO53NB2/MMUART_1_DCD/GPIO_16_B | 2 | I/O | N | Y | N | 2.9741 | 0.42402 | 1.0903 | 0.49157 | 6.2058 | 23.1512 | Libero Defined* DNC
F4 | VSS |  |  | N | N | N | [6 empty] | VSS
F5 | DDRIO67NB1/MDDR_ADDR6 | 1 | I/O | N | N | Y | 4.3436 | 0.82083 | 1.71 | 0.71115 | 10.7513 | 34.8725 | Libero Defined* DNC
G1 | MSIO52PB2/MMUART_1_CTS/GPIO_13_B/CCC_NE0_CLKI1 | 2 | I/O | N | Y | N | 2.7735 | 0.41861 | 0.94746 | 0.57568 | 5.9088 | 23.3545 | Libero Defined* DNC
G10 | DDRIO75PB1/MDDR_RAS_N | 1 | I/O | N | N | Y | 5.9309 | 1.0153 | 2.5332 | 0.98279 | 21.967 | 49.896 | Libero Defined* DNC
G11 | DDRIO77NB1/MDDR_DQ13 | 1 | I/O | N | N | Y | 6.5245 | 1.1378 | 2.6334 | 1.0418 | 26.0475 | 52.3784 | Libero Defined* DNC
G12 | VREF |  |  | N | N | N | [6 empty] | DNC or VSS
G13 | DDRIO83NB1/MDDR_DQ6 | 1 | I/O | N | N | Y | 7.1143 | 1.1479 | 2.6582 | 1.2213 | 29.0864 | 56.9789 | Libero Defined* DNC
G14 | VSS |  |  | N | N | N | [6 empty] | VSS
G15 | CCC_NW0_NW1_PLL_VDDA |  |  | N | N | N | [6 empty] | Must connect directly to 2.5V or 3.3V
G17 | VDDI8 |  |  | N | N | N | [6 empty] | DNC
G18 | MSIO145NB8 | 8 | I/O | N | Y | N | 2.7115 | 0.46981 | 0.85181 | 0.5769 | 5.1434 | 22.1678 | Libero Defined* DNC
G2 | MSIO52NB2/MMUART_1_DSR/GPIO_14_B | 2 | I/O | N | Y | N | 3.2466 | 0.56863 | 1.103 | 0.60249 | 7.4308 | 25.7792 | Libero Defined* DNC
G20 | MSIO146NB8 | 8 | I/O | N | Y | N | 3.2908 | 0.61885 | 1.0862 | 0.56552 | 7.2467 | 24.7843 | Libero Defined* DNC
G21 | MSIO143NB8 | 8 | I/O | N | Y | N | 2.8147 | 0.48634 | 0.91139 | 0.54129 | 5.6924 | 22.2111 | Libero Defined* DNC
G4 | MSIO51PB2/MMUART_1_RTS/GPIO_11_B | 2 | I/O | N | Y | N | 2.5572 | 0.4911 | 0.85348 | 0.48694 | 4.6404 | 20.3861 | Libero Defined* DNC
G5 | MSIO51NB2/MMUART_1_DTR/GPIO_12_B | 2 | I/O | N | Y | N | 4.0665 | 0.73915 | 1.5865 | 0.70862 | 10.0401 | 33.5295 | Libero Defined* DNC
G7 | CCC_NE0_NE1_MSS_MDDR_PLL_VSSA |  |  | N | N | N | [6 empty] | VSS
G8 | VREF |  |  | N | N | N | [6 empty] | DNC or VSS
G9 | DDRIO75NB1/MDDR_WE_N | 1 | I/O | N | N | Y | 5.8717 | 1.0718 | 2.5188 | 0.96301 | 21.5726 | 49.2511 | Libero Defined* DNC
H1 | MSIO43PB3/USB_DATA6_D | 3 | I/O | N | Y | N | 3.6279 | 0.58778 | 1.3284 | 0.59611 | 10.6128 | 28.14 | Libero Defined* DNC
H15 | CCC_NW0_NW1_PLL_VSSA |  |  | N | N | N | [6 empty] | VSS
H17 | MSIO149PB8 | 8 | I/O | N | Y | N | 2.9741 | 0.58421 | 0.92559 | 0.51009 | 5.8665 | 21.7286 | Libero Defined* DNC
H18 | MSIO149NB8 | 8 | I/O | N | Y | N | 2.6923 | 0.36987 | 0.85816 | 0.52234 | 5.4627 | 21.172 | Libero Defined* DNC
H2 | VDDI3 |  |  | N | N | N | [6 empty] | Must connect to VDDI3**
H20 | MSIO146PB8 | 8 | I/O | N | Y | N | 2.1385 | 0.30864 | 0.6491 | 0.43222 | 3.1565 | 16.7497 | Libero Defined* DNC
H21 | VSS |  |  | N | N | N | [6 empty] | VSS
H4 | MSIO41PB3/USB_DATA2_D | 3 | I/O | N | Y | N | 3.0724 | 0.61139 | 1.1269 | 0.52183 | 6.0203 | 24.2499 | Libero Defined* DNC
H5 | MSIO41NB3/USB_DATA3_D | 3 | I/O | N | Y | N | 2.947 | 0.49686 | 1.0666 | 0.43826 | 5.7341 | 21.6209 | Libero Defined* DNC
H7 | CCC_NE0_NE1_MSS_MDDR_PLL_VDDA |  |  | N | N | N | [6 empty] | Must connect directly to 2.5V or 3.3V
J1 | MSIO43NB3/USB_DATA7_D/GPIO_23_B | 3 | I/O | N | Y | N | 3.1817 | 0.44078 | 1.1615 | 0.55113 | 9.0492 | 25.3013 | Libero Defined* DNC
J10 | VDDI1 |  |  | N | N | N | [6 empty] | DNC
J11 | VDDI1 |  |  | N | N | N | [6 empty] | DNC
J12 | VSS |  |  | N | N | N | [6 empty] | VSS
J13 | VSS |  |  | N | N | N | [6 empty] | VSS
J15 | VSS |  |  | N | N | N | [6 empty] | VSS
J17 | MSIO151NB8 | 8 | I/O | N | Y | N | 2.9279 | 0.50101 | 0.92472 | 0.61716 | 6.0824 | 23.8893 | Libero Defined* DNC
J18 | VSS |  |  | N | N | N | [6 empty] | VSS
J2 | MSIO42NB3/USB_DATA5_D | 3 | I/O | N | Y | N | 3.2933 | 0.44279 | 1.1757 | 0.59593 | 10.5954 | 26.4691 | Libero Defined* DNC
J20 | MSIO150NB8 | 8 | I/O | N | Y | N | 2.8137 | 0.48714 | 0.90228 | 0.54501 | 5.6657 | 22.1755 | Libero Defined* DNC
J21 | MSIO150PB8 | 8 | I/O | N | Y | N | 2.3323 | 0.32243 | 0.72719 | 0.49176 | 4.0916 | 18.9103 | Libero Defined* DNC
J4 | MSIO40PB3/USB_DATA0_D | 3 | I/O | N | Y | N | 3.0256 | 0.53092 | 1.1855 | 0.38501 | 5.7229 | 21.3639 | Libero Defined* DNC
J5 | VDDI3 |  |  | N | N | N | [6 empty] | Must connect to VDDI3**
J7 | VSS |  |  | N | N | N | [6 empty] | VSS
J9 | VSSNVM |  |  | N | N | N | [6 empty] | VSS
K1 | VSS |  |  | N | N | N | [6 empty] | VSS
K10 | VSS |  |  | N | N | N | [6 empty] | VSS
K11 | VSS |  |  | N | N | N | [6 empty] | VSS
K12 | VDD |  |  | N | N | N | [6 empty] | Must connect to VDD
K13 | VDD |  |  | N | N | N | [6 empty] | Must connect to VDD
K15 | MSIO163NB8 | 8 | I/O | N | Y | N | 4.398 | 0.55164 | 1.5816 | 0.81537 | 18.1741 | 35.9103 | Libero Defined* DNC
K17 | MSIO156NB8 | 8 | I/O | N | Y | N | 3.4434 | 0.66305 | 1.1313 | 0.68868 | 7.6972 | 27.9119 | Libero Defined* DNC
K18 | MSIO151PB8 | 8 | I/O | N | Y | N | 2.8503 | 0.4012 | 0.93762 | 0.52697 | 6.1909 | 22.2284 | Libero Defined* DNC
K2 | MSIO42PB3/USB_DATA4_D | 3 | I/O | N | Y | N | 4.6058 | 0.79993 | 1.6692 | 0.79526 | 14.9959 | 36.4347 | Libero Defined* DNC
K20 | MSIO158NB8 | 8 | I/O | N | Y | N | 2.0951 | 0.30221 | 0.63329 | 0.50992 | 2.9726 | 17.9701 | Libero Defined* DNC
K21 | MSIO158PB8/CCC_NW1_CLKI0 | 8 | I/O | N | Y | N | 2.6832 | 0.46984 | 0.87766 | 0.56941 | 5.0438 | 22.3551 | Libero Defined* DNC
K4 | MSIO40NB3/USB_DATA1_D | 3 | I/O | N | Y | N | 2.8143 | 0.41378 | 1.1255 | 0.49328 | 5.4214 | 23.5624 | Libero Defined* DNC
K5 | MSIO38NB3/USB_DIR_D | 3 | I/O | N | Y | N | 4.2532 | 0.68644 | 1.7178 | 0.72466 | 13.9949 | 35.2822 | Libero Defined* DNC
K7 | MSIO7NB3/CAN_TX/GPIO_2_A/USB_DATA0_A | 3 | I/O | N | Y | N | 7.1679 | 1.1119 | 2.9767 | 1.0823 | 24.662 | 56.7605 | Libero Defined* DNC
K9 | VPPNVM |  |  | N | N | N | [6 empty] | Must connect to VPP (3.3V)****
L1 | MSIO39PB3/USB_STP_D | 3 | I/O | N | Y | N | 3.1152 | 0.42687 | 1.1368 | 0.48787 | 9.2928 | 23.5501 | Libero Defined* DNC
L10 | VSS |  |  | N | N | N | [6 empty] | VSS
L11 | VSS |  |  | N | N | N | [6 empty] | VSS
L12 | VDD |  |  | N | N | N | [6 empty] | Must connect to VDD
L13 | VDD |  |  | N | N | N | [6 empty] | Must connect to VDD
L15 | MSIO163PB8 | 8 | I/O | N | Y | N | 4.4924 | 0.67775 | 1.6162 | 0.87269 | 17.9555 | 37.5557 | Libero Defined* DNC
L17 | MSIO156PB8/GB6/CCC_NW1_CLKI1 | 8 | I/O | N | Y | N | 3.2757 | 0.43562 | 1.1283 | 0.60282 | 7.891 | 26.0801 | Libero Defined* DNC
L18 | MSIO157NB8 | 8 | I/O | N | Y | N | 2.9232 | 0.50074 | 0.92748 | 0.46772 | 5.9831 | 20.8278 | Libero Defined* DNC
L19 | MSIO157PB8/GB2/CCC_NW0_CLKI1 | 8 | I/O | N | Y | N | 2.5573 | 0.45267 | 0.73361 | 0.47589 | 4.5017 | 18.6846 | Libero Defined* DNC
L2 | MSIO39NB3/USB_NXT_D | 3 | I/O | N | Y | N | 3.6519 | 0.59111 | 1.3342 | 0.56368 | 11.501 | 27.4237 | Libero Defined* DNC
L20 | VDDI8 |  |  | N | N | N | [6 empty] | DNC
L21 | MSIO159NB8 | 8 | I/O | N | Y | N | 2.2849 | 0.3227 | 0.72122 | 0.5387 | 3.7976 | 19.711 | Libero Defined* DNC
L3 | MSIO24PB3/SPI_1_SS2/GPIO_15_A | 3 | I/O | N | Y | N | 3.4958 | 0.60861 | 1.225 | 0.61395 | 7.1308 | 27.4237 | Libero Defined* DNC
L4 | VSS |  |  | N | N | N | [6 empty] | VSS
L5 | MSIO38PB3/USB_XCLK_D | 3 | I/O | N | Y | N | 4.1163 | 0.55822 | 1.6892 | 0.72865 | 14.4248 | 35.0831 | Libero Defined* DNC
L7 | MSIO2NB3 | 3 | I/O | N | Y | N | 7.125 | 0.95317 | 2.8834 | 1.095 | 26.3333 | 56.191 | Libero Defined* DNC
L9 | VPP |  |  | N | N | N | [6 empty] | Must connect to VPP (3.3V)****
M1 | MSIO21NB3/GPIO_28_A | 3 | I/O | N | Y | N | 3.3753 | 0.63097 | 1.7137 | 0.46677 | 6.0399 | 28.2823 | Libero Defined* DNC
M10 | VDD |  |  | N | N | N | [6 empty] | Must connect to VDD
M11 | VDD |  |  | N | N | N | [6 empty] | Must connect to VDD
M12 | VSS |  |  | N | N | N | [6 empty] | VSS
M13 | VSS |  |  | N | N | N | [6 empty] | VSS
M15 | MSIO165NB8 | 8 | I/O | N | Y | N | 3.7454 | 0.47823 | 1.3066 | 0.73944 | 14.0638 | 31.0825 | Libero Defined* DNC
M17 | VDDI8 |  |  | N | N | N | [6 empty] | DNC
M18 | MSIO169PB8 | 8 | I/O | N | Y | N | 2.7663 | 0.37918 | 0.91946 | 0.50314 | 5.7377 | 21.5086 | Libero Defined* DNC
M2 | MSIO24NB3/SPI_1_SS3/GPIO_16_A | 3 | I/O | N | Y | N | 2.6908 | 0.43351 | 0.97484 | 0.50049 | 4.0422 | 22.0884 | Libero Defined* DNC
M20 | MSIO166PB8 | 8 | I/O | N | Y | N | 2.0918 | 0.29931 | 0.63649 | 0.4385 | 3.0003 | 16.7063 | Libero Defined* DNC
M21 | MSIO159PB8/CCC_NW0_CLKI0 | 8 | I/O | N | Y | N | 2.3803 | 0.36327 | 0.75299 | 0.50629 | 4.0932 | 19.5252 | Libero Defined* DNC
M4 | MSIO23NB3/SPI_1_SS1/GPIO_14_A | 3 | I/O | N | Y | N | 3.6401 | 0.47966 | 1.4325 | 0.53487 | 9.7195 | 27.68 | Libero Defined* DNC
M5 | MSIO23PB3/SPI_0_SS3/GPIO_10_A/USB_DATA7_A | 3 | I/O | N | Y | N | 4.4908 | 0.66888 | 1.7714 | 0.69495 | 12.3107 | 35.0867 | Libero Defined* DNC
M7 | MSIO4PB3 | 3 | I/O | N | Y | N | 7.088 | 1.045 | 2.9623 | 1.1106 | 27.1357 | 57.3568 | Libero Defined* DNC
M9 | VSS |  |  | N | N | N | [6 empty] | VSS
N1 | MSIO21PB3/GPIO_27_A | 3 | I/O | N | Y | N | 2.9806 | 0.42148 | 1.5503 | 0.3841 | 4.9743 | 24.4023 | Libero Defined* DNC
N10 | VDD |  |  | N | N | N | [6 empty] | Must connect to VDD
N11 | VDD |  |  | N | N | N | [6 empty] | Must connect to VDD
N12 | VSS |  |  | N | N | N | [6 empty] | VSS
N13 | VSS |  |  | N | N | N | [6 empty] | VSS
N15 | MSIO165PB8 | 8 | I/O | N | Y | N | 3.9738 | 0.68694 | 1.3262 | 0.80391 | 14.1386 | 32.6521 | Libero Defined* DNC
N17 | MSIO169NB8 | 8 | I/O | N | Y | N | 2.952 | 0.50932 | 0.96236 | 0.53242 | 6.1418 | 22.6359 | Libero Defined* DNC
N18 | MSIO171PB8 | 8 | I/O | N | Y | N | 2.2634 | 0.31273 | 0.68129 | 0.51462 | 3.7079 | 18.7244 | Libero Defined* DNC
N2 | VDDI3 |  |  | N | N | N | [6 empty] | Must connect to VDDI3**
N20 | MSIO166NB8 | 8 | I/O | N | Y | N | 2.5734 | 0.46805 | 0.83001 | 0.48763 | 4.5768 | 20.1182 | Libero Defined* DNC
N21 | VSS |  |  | N | N | N | [6 empty] | VSS
N4 | MSIO22NB3/SPI_0_SS2/GPIO_9_A/USB_DATA6_A | 3 | I/O | N | Y | N | 2.5549 | 0.36483 | 0.78611 | 0.56549 | 4.5247 | 21.0841 | Libero Defined* DNC
N5 | MSIO22PB3/SPI_0_SS1/GPIO_8_A/USB_DATA5_A | 3 | I/O | N | Y | N | 2.7397 | 0.564 | 0.85733 | 0.59427 | 5.4531 | 22.5719 | Libero Defined* DNC
N7 | MSIO4NB3 | 3 | I/O | N | Y | N | 6.448 | 0.86496 | 2.6452 | 1.0016 | 24.1043 | 51.4721 | Libero Defined* DNC
N9 | DEVRST_N |  |  | N | N | N | [6 empty] | ***Pull up to VPP through 10 KOhm resistor. Nominal 22K ohm internal pull-up
P1 | MSIO20PB3/GPIO_25_A/GB9/VCCC_SE0_CLKI | 3 | I/O | N | Y | N | 3.0713 | 0.48518 | 0.95795 | 0.56758 | 6.8461 | 23.3176 | Libero Defined* DNC
P15 | VSS |  |  | N | N | N | [6 empty] | VSS
P17 | MSIOD175NB7 | 7 | I/O | Y | N | N | 3.113 | 0.41278 | 1.0777 | 0.55666 | 7.3049 | 24.4928 | Libero Defined* DNC
P18 | MSIO171NB8 | 8 | I/O | N | Y | N | 2.2071 | 0.41188 | 0.6345 | 0.35967 | 3.0169 | 15.1067 | Libero Defined* DNC
P2 | MSIO20NB3/GPIO_26_A/GB13/VCCC_SE1_CLKI | 3 | I/O | N | Y | N | 2.8964 | 0.58349 | 0.92085 | 0.54251 | 6.138 | 22.3511 | Libero Defined* DNC
P20 | MSIO172NB8 | 8 | I/O | N | Y | N | 2.8143 | 0.50062 | 0.90843 | 0.46083 | 5.5355 | 20.4605 | Libero Defined* DNC
P21 | MSIO172PB8 | 8 | I/O | N | Y | N | 2.2883 | 0.3353 | 0.69633 | 0.42875 | 3.8066 | 17.2786 | Libero Defined* DNC
P4 | MSIO17NB3/SPI_1_SS0/GPIO_13_A | 3 | I/O | N | Y | N | 2.2773 | 0.52048 | 0.64395 | 0.40137 | 2.9227 | 16.0767 | Libero Defined* DNC
P5 | VDDI3 |  |  | N | N | N | [6 empty] | Must connect to VDDI3**
P7 | VSS |  |  | N | N | N | [6 empty] | VSS
R1 | MSIO18NB3/SPI_1_SS5/GPIO_18_A | 3 | I/O | N | Y | N | 2.9761 | 0.5206 | 0.96967 | 0.58595 | 6.2964 | 23.8366 | Libero Defined* DNC
R10 | MSIO196NB5/CCC_SW0_CLKI2 | 5 | I/O | N | Y | N | 6.2279 | 0.92456 | 2.3022 | 1.1312 | 27.6364 | 51.0318 | Libero Defined* DNC
R11 | VPP |  |  | N | N | N | [6 empty] | Must connect to VPP (3.3V)****
R12 | VDD |  |  | N | N | N | [6 empty] | Must connect to VDD
R13 | VDD |  |  | N | N | N | [6 empty] | Must connect to VDD
R14 | CCC_SW0_SW1_PLL_VDDA |  |  | N | N | N | [6 empty] | Must connect directly to 2.5V or 3.3V
R15 | CCC_SW0_SW1_PLL_VSSA |  |  | N | N | N | [6 empty] | VSS
R17 | MSIOD175PB7/GB5/CCC_SW1_CLKI1 | 7 | I/O | Y | N | N | 3.1946 | 0.7005 | 0.98847 | 0.54464 | 6.3246 | 23.2025 | Libero Defined* DNC
R18 | VDDI7 |  |  | N | N | N | [6 empty] | DNC
R2 | MSIO18PB3/SPI_1_SS4/GPIO_17_A | 3 | I/O | N | Y | N | 2.601 | 0.37195 | 0.85015 | 0.57543 | 5.2239 | 22.1179 | Libero Defined* DNC
R20 | MSIOD176NB7 | 7 | I/O | Y | N | N | 3.2689 | 0.63204 | 1.097 | 0.51659 | 7.0545 | 23.8051 | Libero Defined* DNC
R21 | MSIOD176PB7/GB1/CCC_SW0_CLKI1 | 7 | I/O | Y | N | N | 2.7748 | 0.50219 | 0.90774 | 0.44731 | 5.3483 | 20.1505 | Libero Defined* DNC
R4 | MSIO17PB3/SPI_1_SDO/GPIO_12_A | 3 | I/O | N | Y | N | 2.2518 | 0.5433 | 0.64392 | 0.49971 | 2.7853 | 17.938 | Libero Defined* DNC
R5 | MSIO16PB3/SPI_1_CLK | 3 | I/O | N | Y | N | 3.1562 | 0.76889 | 1.3105 | 0.50206 | 6.11 | 25.6507 | Libero Defined* DNC
R7 | JTAG_TMS/M3_TMS/M3_SWDIO |  |  | N | N | N | [6 empty] | DNC
R8 | JTAG_TDI/M3_TDI |  |  | N | N | N | [6 empty] | DNC
R9 | MSIO197PB5/PROBE_A | 5 | I/O | N | Y | N | 6.7183 | 0.9691 | 2.4315 | 1.2642 | 30.3426 | 55.4422 | Libero Defined* DNC
T1 | VSS |  |  | N | N | N | [6 empty] | VSS
T17 | MSIOD177PB7/CCC_SW1_CLKI0 | 7 | I/O | Y | N | N | 2.7977 | 0.56637 | 0.84965 | 0.47796 | 5.1252 | 20.152 | Libero Defined* DNC
T18 | MSIOD177NB7 | 7 | I/O | Y | N | N | 2.5418 | 0.35191 | 0.82071 | 0.4706 | 4.9218 | 19.6525 | Libero Defined* DNC
T19 | MSIOD178NB7 | 7 | I/O | Y | N | N | 1.9704 | 0.38559 | 0.60162 | 0.36687 | 2.1183 | 14.8565 | Libero Defined* DNC
T2 | MSIO5NB3 | 3 | I/O | N | Y | N | 2.5088 | 0.37908 | 0.93276 | 0.38078 | 4.0743 | 18.8461 | Libero Defined* DNC
T20 | MSIOD178PB7/CCC_SW0_CLKI0 | 7 | I/O | Y | N | N | 1.6517 | 0.26336 | 0.50133 | 0.2994 | 1.1595 | 12.2515 | Libero Defined* DNC
T21 | VSS |  |  | N | N | N | [6 empty] | VSS
T3 | MSIO5PB3 | 3 | I/O | N | Y | N | 2.7974 | 0.53804 | 1.0203 | 0.46858 | 4.1063 | 21.865 | Libero Defined* DNC
T4 | VSS |  |  | N | N | N | [6 empty] | VSS
T5 | MSIO16NB3/SPI_1_SDI/GPIO_11_A | 3 | I/O | N | Y | N | 2.9391 | 0.55798 | 1.1447 | 0.49383 | 5.469 | 23.7754 | Libero Defined* DNC
U1 | MSIO14NB3/SPI_0_SS5/GPIO_20_A | 3 | I/O | N | Y | N | 3.7481 | 0.6911 | 1.3563 | 0.60845 | 10.1611 | 28.7267 | Libero Defined* DNC
U10 | MSIO201PB5/GB3/CCC_SW0_CLKI3 | 5 | I/O | N | Y | N | 4.3268 | 0.63313 | 1.5131 | 0.76179 | 16.0456 | 33.9504 | Libero Defined* DNC
U11 | MSIO197NB5/PROBE_B | 5 | I/O | N | Y | N | 4.6013 | 0.6858 | 1.6566 | 0.85612 | 17.1749 | 37.6601 | Libero Defined* DNC
U12 | VSS |  |  | N | N | N | [6 empty] | VSS
U13 | VDD |  |  | N | N | N | [6 empty] | Must connect to VDD
U14 | VSS |  |  | N | N | N | [6 empty] | VSS
U15 | DNC |  |  | N | N | N | [6 empty] | DNC
U16 | DNC |  |  | N | N | N | [6 empty] | DNC
U17 | VSS |  |  | N | N | N | [6 empty] | VSS
U18 | VSS |  |  | N | N | N | [6 empty] | VSS
U2 | MSIO14PB3/SPI_0_SS4/GPIO_19_A | 3 | I/O | N | Y | N | 2.9963 | 0.40816 | 1.0724 | 0.57572 | 7.8261 | 24.8478 | Libero Defined* DNC
U20 | MSIOD194NB6 | 6 | I/O | Y | N | N | 3.4625 | 0.57728 | 1.2046 | 0.69404 | 9.3182 | 28.9149 | Libero Defined* DNC
U21 | MSIOD194PB6 | 6 | I/O | Y | N | N | 3.5084 | 0.60047 | 1.2348 | 0.73637 | 9.4864 | 30.1541 | Libero Defined* DNC
U4 | MSIO13PB3/SPI_0_SDO/GPIO_6_A/USB_STP_A | 3 | I/O | N | Y | N | 2.9426 | 0.61984 | 1.2082 | 0.46334 | 5.5384 | 23.6606 | Libero Defined* DNC
U5 | MSIO13NB3/SPI_0_SS0/GPIO_7_A/USB_NXT_A | 3 | I/O | N | Y | N | 3.1473 | 0.60174 | 1.4116 | 0.48029 | 5.4553 | 26.0382 | Libero Defined* DNC
U6 | JTAG_TCK/M3_TCK |  |  | N | N | N | [6 empty] | Connect to either VDDI4 or VSS through resistor (200 to 1K ohm)
U7 | MSIO210PB5/GB11/VCCC_SE0_CLKI | 5 | I/O | N | Y | N | 4.6311 | 0.75269 | 1.6515 | 0.76615 | 12.6763 | 35.5708 | Libero Defined* DNC
U8 | VSS |  |  | N | N | N | [6 empty] | VSS
U9 | MSIO208PB5/CCC_SW1_CLKI3 | 5 | I/O | N | Y | N | 4.498 | 0.82478 | 1.5324 | 0.801 | 15.4461 | 35.035 | Libero Defined* DNC
V1 | MSIO12NB3/SPI_0_SDI/GPIO_5_A/USB_DIR_A | 3 | I/O | N | Y | N | 3.7266 | 0.70079 | 1.4338 | 0.59351 | 8.4945 | 29.1718 | Libero Defined* DNC
V10 | MSIO201NB5/GB7/CCC_SW1_CLKI2 | 5 | I/O | N | Y | N | 4.0165 | 0.7085 | 1.36 | 0.62653 | 10.1448 | 29.1909 | Libero Defined* DNC
V11 | VSS |  |  | N | N | N | [6 empty] | VSS
V12 | VDD |  |  | N | N | N | [6 empty] | Must connect to VDD
V13 | VSS |  |  | N | N | N | [6 empty] | VSS
V14 | VSS |  |  | N | N | N | [6 empty] | VSS
V15 | VDD |  |  | N | N | N | [6 empty] | Must connect to VDD
V16 | VSS |  |  | N | N | N | [6 empty] | VSS
V17 | VPP |  |  | N | N | N | [6 empty] | Must connect to VPP (3.3V)****
V18 | VSS |  |  | N | N | N | [6 empty] | VSS
V2 | MSIO12PB3/SPI_0_CLK/USB_XCLK_A | 3 | I/O | N | Y | N | 3.3214 | 0.55254 | 1.2346 | 0.60217 | 7.808 | 27.266 | Libero Defined* DNC
V20 | MSIOD193NB6 | 6 | I/O | Y | N | N | 2.4005 | 0.3305 | 0.78384 | 0.55554 | 4.3582 | 20.8675 | Libero Defined* DNC
V21 | MSIOD193PB6 | 6 | I/O | Y | N | N | 2.3492 | 0.27536 | 0.79809 | 0.54744 | 4.4147 | 20.9024 | Libero Defined* DNC
V4 | JTAG_TDO/M3_TDO/M3_SWO |  |  | N | N | N | [6 empty] | DNC
V5 | VDDI4 |  |  | N | N | N | [6 empty] | DNC
V6 | MSIO212PB5/GB15/VCCC_SE1_CLKI | 5 | I/O | N | Y | N | 4.2535 | 0.63514 | 1.5138 | 0.71817 | 13.5446 | 32.9725 | Libero Defined* DNC
V7 | MSIO213PB5/VCCC_SE1_CLKI | 5 | I/O | N | Y | N | 4.1045 | 0.73911 | 1.4371 | 0.6768 | 12.4784 | 31.1872 | Libero Defined* DNC
V8 | MSIO209PB5/VCCC_SE0_CLKI | 5 | I/O | N | Y | N | 4.1669 | 0.71818 | 1.4715 | 0.68266 | 14.6812 | 31.694 | Libero Defined* DNC
V9 | VDDI5 |  |  | N | N | N | [6 empty] | DNC
W1 | MSIO11NB3/I2C_1_SCL/GPIO_1_A/USB_DATA4_A/CCC_NE1_CLKI0 | 3 | I/O | N | Y | N | 3.4617 | 0.49755 | 1.6774 | 0.53299 | 11.0603 | 29.9003 | Libero Defined* DNC
W11 | VSS |  |  | N | N | N | [6 empty] | VSS
W16 | VDD |  |  | N | N | N | [6 empty] | Must connect to VDD
W2 | VDDI3 |  |  | N | N | N | [6 empty] | Must connect to VDDI3**
W20 | VDDI6 |  |  | N | N | N | [6 empty] | DNC
W21 | VSS |  |  | N | N | N | [6 empty] | VSS
W6 | VSS |  |  | N | N | N | [6 empty] | VSS
Y1 | MSIO11PB3/I2C_1_SDA/GPIO_0_A/USB_DATA3_A/CCC_NE0_CLKI0 | 3 | I/O | N | Y | N | 5.0171 | 1.0151 | 2.4037 | 0.75048 | 14.8697 | 42.4729 | Libero Defined* DNC
Y10 | VSS |  |  | N | N | N | [6 empty] | VSS
Y11 | DNC |  |  | N | N | N | [6 empty] | DNC
Y12 | VSS |  |  | N | N | N | [6 empty] | VSS
Y13 | VSS |  |  | N | N | N | [6 empty] | VSS
Y14 | VSS |  |  | N | N | N | [6 empty] | VSS
Y15 | DNC |  |  | N | N | N | [6 empty] | DNC
Y16 | VSS |  |  | N | N | N | [6 empty] | VSS
Y17 | VSS |  |  | N | N | N | [6 empty] | VSS
Y18 | VSS |  |  | N | N | N | [6 empty] | VSS
Y19 | DNC |  |  | N | N | N | [6 empty] | DNC
Y2 | MSIO8PB3/CAN_RX/GPIO_3_A/USB_DATA1_A | 3 | I/O | N | Y | N | 3.399 | 0.51992 | 1.6534 | 0.63365 | 9.9712 | 32.3678 | Libero Defined* DNC
Y20 | VSS |  |  | N | N | N | [6 empty] | VSS
Y21 | VSS |  |  | N | N | N | [6 empty] | VSS
Y3 | JTAG_TRSTB/M3_TRSTB |  |  | N | N | N | [6 empty] | DNC or Pull down to VSS through 1K ohm resistor for upset immunity
Y4 | XTLOSC_MAIN_EXTAL |  |  | N | N | N | [6 empty] | Nominal 50K ohm internal weak pull-up to VPP. If unused, it can be left floating (DNC). The pin should not be grounded (VSS)
Y5 | XTLOSC_AUX_EXTAL |  |  | N | N | N | [6 empty] | Nominal 50K ohm internal weak pull-up to VPP. If unused, it can be left floating (DNC). The pin should not be grounded (VSS)
Y6 | VSS |  |  | N | N | N | [6 empty] | VSS
Y7 | DNC |  |  | N | N | N | [6 empty] | DNC
Y8 | VSS |  |  | N | N | N | [6 empty] | VSS
Y9 | VSS |  |  | N | N | N | [6 empty] | VSS
|  |  |  | 12 | 104 | 64
* Libero configures unused User IO (MSIO, MSIOD, DDRIO) as : Input Buffer Disabled Output Buffer Tristated Week Pull-up
** Even if the IO bank is not being used, users must connect this VDDIx to a rail that meets the specifications of this IO bank. (See "SmartFusion2 FPGA Fabric User's Guide" on power-up for a detailed explanation)
*** DEVRST_N is a dedicated Input and is powered by VPP. It is a Schmitt trigger input
****Always VPP pins must be connected to +3.3V
| Unused Condition | What to do if the pin is not being used
| DNC | Do Not Connect, reserved, leave floating. These pins are physically connected to the die. But the designer must leave floating to avoid unwanted leakages
| NC | No Connection - No connection to die. These pins be used for board level signal routing by the designer.