## ECN History
SmartFusion2 M2S150T(S) / M2S150 Pin Assignment table for FCS536 for all device variant
Rev | Description of Change | Effective Date
0 | Initial Release | 2014-07-16
1 | Updated Pin Parasitic columns | 2020-03-17

## M2S150T(S)-FCS536
PKG.PIN | M2S150TS/M2S150T-FCS536 Pin Name | Bank No | Direction | Total |  |  | Pin Parasitics (Applicable to Usable DIGITAL I/Os ONLY) | [5 empty] | Unused Condition
|  |  |  | MSIOD (2.5V max) | MSIO (3.3V max) | DDRIO (2.5V max) | NetLength(mm) | SelfR(Ohm) | SelfL(nH) | SelfC(pF) | SelfG(uMho) | Delay(pS)
A1 | VSS |  |  | N | N | N | [6 empty] | VSS
A10 | DDRIO113PB2/MDDR_DQ8 | 2 | I/O | N | N | Y | 2.7507 | 0.27656 | 1.0718 | 0.5998 | 9.0765 | 25.3549 | Libero Defined* DNC
A11 | VSS |  |  | N | N | N | [6 empty] | VSS
A12 | DDRIO117PB2/MDDR_DQS0 | 2 | I/O | N | N | Y | 2.947 | 0.30049 | 1.1863 | 0.60592 | 8.4682 | 26.8106 | Libero Defined* DNC
A13 | DDRIO117NB2/MDDR_DQS0_N | 2 | I/O | N | N | Y | 3.0461 | 0.34314 | 1.3089 | 0.44756 | 9.7451 | 24.204 | Libero Defined* DNC
A14 | DDRIO123NB2/MDDR_DQS_ECC_N | 2 | I/O | N | N | Y | 2.5492 | 0.24687 | 1.049 | 0.52881 | 6.3803 | 23.5521 | Libero Defined* DNC
A15 | DDRIO123PB2/MDDR_DQS_ECC | 2 | I/O | N | N | Y | 2.6797 | 0.26384 | 1.0824 | 0.55491 | 6.9771 | 24.5082 | Libero Defined* DNC
A16 | VDDI2 |  |  | N | N | N | [6 empty] | DNC
A17 | VSS |  |  | N | N | N | [6 empty] | VSS
A18 | DDRIO127PB1/FDDR_ADDR12 | 1 | I/O | N | N | Y | 6.1194 | 0.69641 | 2.6082 | 1.0711 | 25.7579 | 52.8558 | Libero Defined* DNC
A19 | DDRIO127NB1/FDDR_ADDR13 | 1 | I/O | N | N | Y | 5.2998 | 0.63299 | 2.6835 | 0.98788 | 21.4211 | 51.488 | Libero Defined* DNC
A2 | DDRIO90PB2/MDDR_BA2 | 2 | I/O | N | N | Y | 4.729 | 0.54522 | 1.991 | 0.92412 | 19.3648 | 42.8947 | Libero Defined* DNC
A20 | DDRIO126NB1/FDDR_ADDR15 | 1 | I/O | N | N | Y | 5.3881 | 0.61284 | 2.422 | 0.85666 | 17.5215 | 45.5507 | Libero Defined* DNC
A21 | DDRIO126PB1/FDDR_ADDR14 | 1 | I/O | N | N | Y | 5.3987 | 0.61218 | 2.5098 | 0.85031 | 17.1408 | 46.1964 | Libero Defined* DNC
A22 | VSS |  |  | N | N | N | [6 empty] | VSS
A23 | DDRIO155PB1/FDDR_DQS1 | 1 | I/O | N | N | Y | 2.9834 | 0.30628 | 1.2068 | 0.59041 | 8.31 | 26.693 | Libero Defined* DNC
A24 | DDRIO155NB1/FDDR_DQS1_N | 1 | I/O | N | N | Y | 3.1359 | 0.33162 | 1.3397 | 0.61029 | 8.9948 | 28.5943 | Libero Defined* DNC
A25 | DDRIO159NB1/FDDR_DQ6 | 1 | I/O | N | N | Y | 3.2451 | 0.34746 | 1.4128 | 0.58869 | 9.0733 | 28.839 | Libero Defined* DNC
A26 | DDRIO159PB1/FDDR_DQ5 | 1 | I/O | N | N | Y | 3.3977 | 0.37098 | 1.4325 | 0.7259 | 9.6639 | 32.2463 | Libero Defined* DNC
A27 | VDDI1 |  |  | N | N | N |  | 0.010106 | 0.045928 | 118.413 | 2873.41 | 73.7463 | DNC
A28 | DDRIO161NB1/FDDR_DQS0_N | 1 | I/O | N | N | Y | 4.4773 | 0.49914 | 1.858 | 0.80679 | 14.2213 | 38.717 | Libero Defined* DNC
A29 | DDRIO161PB1/FDDR_DQS0 | 1 | I/O | N | N | Y | 4.4447 | 0.50037 | 1.8623 | 0.78847 | 14.873 | 38.3192 | Libero Defined* DNC
A3 | DDRIO90NB2/MDDR_ADDR0 | 2 | I/O | N | N | Y | 4.7318 | 0.57275 | 2.0461 | 0.71549 | 20.599 | 38.2618 | Libero Defined* DNC
A30 | VSS |  |  | N | N | N | [6 empty] | VSS
A4 | DDRIO82PB2/MDDR_ADDR14 | 2 | I/O | N | N | Y | 4.69 | 0.52416 | 1.9884 | 0.84656 | 18.0505 | 41.0278 | Libero Defined* DNC
A5 | DDRIO82NB2/MDDR_ADDR15 | 2 | I/O | N | N | Y | 5.0228 | 0.56141 | 2.1392 | 0.82344 | 19.4938 | 41.97 | Libero Defined* DNC
A6 | VDDI2 |  |  | N | N | N |  | 0.0096632 | 0.046134 | 124.12 | 2950.65 | 75.6715 | DNC
A7 | DDRIO111NB2/MDDR_DQS1_N | 2 | I/O | N | N | Y | 3.4556 | 0.36757 | 1.4143 | 0.67395 | 10.6465 | 30.8739 | Libero Defined* DNC
A8 | DDRIO111PB2/MDDR_DQS1 | 2 | I/O | N | N | Y | 3.7262 | 0.42485 | 1.5655 | 0.55541 | 13.197 | 29.4872 | Libero Defined* DNC
A9 | DDRIO113NB2/MDDR_DQ9 | 2 | I/O | N | N | Y | 3.0581 | 0.31847 | 1.243 | 0.64778 | 10.4891 | 28.3762 | Libero Defined* DNC
AA1 | MSIO37PB5/GB9/CCC_SE0_CLKI0 | 5 | I/O | N | Y | N | 4.2965 | 0.54182 | 1.9963 | 0.64345 | 20.9934 | 35.8407 | Libero Defined* DNC
AA10 | VDDI5 |  |  | N | N | N |  | 0.027119 | 0.14077 | 44.9857 | 1106.22 | 79.5773 | DNC
AA11 | MSIO29PB5/USB_STP_B | 5 | I/O | N | Y | N | 7.7344 | 0.89962 | 3.205 | 1.349 | 38.6095 | 65.7543 | Libero Defined* DNC
AA13 | MSIO281PB8/GB15/CCC_SE1_CLKI2 | 8 | I/O | N | Y | N | 7.5105 | 0.7025 | 2.8321 | 1.3774 | 27.4203 | 62.4567 | Libero Defined* DNC
AA14 | MSIO275PB11/CCC_SE0_CLKI2 | 11 | I/O | N | Y | N | 6.1605 | 0.68086 | 2.4629 | 1.101 | 27.5985 | 52.0727 | Libero Defined* DNC
AA17 | MSIO274NB11/CCC_SW1_CLKI3 | 11 | I/O | N | Y | N | 5.7025 | 0.61781 | 2.2526 | 1.0831 | 26.5206 | 49.395 | Libero Defined* DNC
AA18 | VDDI17 |  |  | N | N | N |  | 0.044076 | 0.20949 | 61.2384 | 1578.85 | 113.265 | DNC
AA20 | MSIO214PB17/GB2/CCC_NW0_CLKI1 | 17 | I/O | N | Y | N | 7.4059 | 0.89681 | 2.9937 | 1.3292 | 90.1766 | 63.0811 | Libero Defined* DNC
AA21 | VDDI17 |  |  | N | N | N | [6 empty] | DNC
AA22 | MSIO211PB17 | 17 | I/O | N | Y | N | 8.8418 | 1.0867 | 3.8545 | 1.48 | 43.8611 | 75.5282 | Libero Defined* DNC
AA23 | VSS |  |  | N | N | N | [6 empty] | VSS
AA24 | MSIO204NB17 | 17 | I/O | N | Y | N | 10.3884 | 1.2936 | 4.4382 | 1.7681 | 56.1371 | 88.5849 | Libero Defined* DNC
AA25 | MSIO206PB17 | 17 | I/O | N | Y | N | 9.5199 | 1.1792 | 4.0724 | 1.6459 | 51.09 | 81.8694 | Libero Defined* DNC
AA26 | MSIO206NB17 | 17 | I/O | N | Y | N | 8.5517 | 1.0501 | 3.6756 | 1.4842 | 45.874 | 73.8605 | Libero Defined* DNC
AA27 | VSS |  |  | N | N | N | [6 empty] | VSS
AA28 | MSIO210PB17 | 17 | I/O | N | Y | N | 6.2446 | 0.74654 | 2.6969 | 1.1661 | 30.7614 | 56.079 | Libero Defined* DNC
AA3 | MSIO42PB4/GB14/CCC_SE1_CLKI1 | 4 | I/O | N | Y | N | 6.3614 | 0.79282 | 2.9121 | 1.1261 | 31.0702 | 57.2653 | Libero Defined* DNC
AA30 | VDDI17 |  |  | N | N | N | [6 empty] | DNC
AA4 | VSS |  |  | N | N | N | [6 empty] | VSS
AA5 | MSIO33PB5/USB_DATA6_B | 5 | I/O | N | Y | N | 5.2364 | 0.59486 | 2.1867 | 0.93471 | 24.3119 | 45.2104 | Libero Defined* DNC
AA6 | MSIO32NB5/USB_DATA5_B | 5 | I/O | N | Y | N | 5.7177 | 0.64785 | 2.4491 | 0.98367 | 25.5031 | 49.0832 | Libero Defined* DNC
AA7 | MSIO32PB5/USB_DATA4_B | 5 | I/O | N | Y | N | 6.6275 | 0.76819 | 2.8222 | 1.1385 | 31.7268 | 56.6852 | Libero Defined* DNC
AA8 | MSIO27NB5/USB_DATA7_B | 5 | I/O | N | Y | N | 5.7232 | 0.64723 | 2.4027 | 1.0578 | 27.143 | 50.4138 | Libero Defined* DNC
AA9 | MSIO28PB5/USB_XCLK_B | 5 | I/O | N | Y | N | 6.2753 | 0.71648 | 2.64 | 1.0436 | 23.9362 | 52.4881 | Libero Defined* DNC
AB1 | MSIO38PB5/GB13/CCC_SE1_CLKI0 | 5 | I/O | N | Y | N | 4.7515 | 0.60767 | 2.3573 | 0.77435 | 19.9876 | 42.7248 | Libero Defined* DNC
AB10 | MSIO28NB5/USB_DIR_B | 5 | I/O | N | Y | N | 7.8459 | 0.92008 | 3.2341 | 1.4144 | 42.1557 | 67.6351 | Libero Defined* DNC
AB11 | MSIO29NB5/USB_NXT_B | 5 | I/O | N | Y | N | 7.8456 | 0.91423 | 3.249 | 1.4514 | 43.8087 | 68.6713 | Libero Defined* DNC
AB13 | VDDI8 |  |  | N | N | N |  | 0.32002 | 1.5713 | 1.9421 | 46.6043 | 55.241 | DNC
AB14 | MSIO275NB11 | 11 | I/O | N | Y | N | 5.0101 | 0.53398 | 2.0141 | 0.95163 | 20.0385 | 43.7796 | Libero Defined* DNC
AB17 | MSIO274PB11/GB7/CCC_SW1_CLKI2 | 11 | I/O | N | Y | N | 5.8279 | 0.64161 | 2.3541 | 1.0397 | 24.2616 | 49.474 | Libero Defined* DNC
AB18 | MSIO216NB17 | 17 | I/O | N | Y | N | 10.1235 | 1.2347 | 4.4436 | 1.583 | 45.5163 | 83.8711 | Libero Defined* DNC
AB20 | MSIO214NB17 | 17 | I/O | N | Y | N | 8.288 | 1.0376 | 3.4016 | 1.4692 | 79.8654 | 70.6932 | Libero Defined* DNC
AB21 | MSIO213NB17 | 17 | I/O | N | Y | N | 10.4581 | 1.2677 | 4.9838 | 1.5148 | 42.2156 | 86.8886 | Libero Defined* DNC
AB30 | MSIO208NB17 | 17 | I/O | N | Y | N | 6.5514 | 0.83707 | 2.9007 | 1.2079 | 38.3132 | 59.1911 | Libero Defined* DNC
AC1 | VDDI5 |  |  | N | N | N | [6 empty] | DNC
AC10 | VSS |  |  | N | N | N | [6 empty] | VSS
AC11 | MSIO282NB8 | 8 | I/O | N | Y | N | 6.9449 | 0.65137 | 2.6006 | 1.3419 | 27.0659 | 59.074 | Libero Defined* DNC
AC13 | MSIO281NB8 | 8 | I/O | N | Y | N | 6.8359 | 0.59364 | 2.4841 | 1.3621 | 25.7589 | 58.1691 | Libero Defined* DNC
AC14 | VSS |  |  | N | N | N | [6 empty] | VSS
AC17 | VDDI11 |  |  | N | N | N |  | 0.19183 | 0.96722 | 0.97799 | 17.8558 | 30.7561 | DNC
AC18 | MSIO216PB17/CCC_NW0_CLKI0 | 17 | I/O | N | Y | N | 10.4539 | 1.2676 | 4.6042 | 1.6835 | 50.8437 | 88.0417 | Libero Defined* DNC
AC20 | VSS |  |  | N | N | N | [6 empty] | VSS
AC21 | MSIO213PB17/GB6/CCC_NW1_CLKI1 | 17 | I/O | N | Y | N | 8.1344 | 1.0147 | 3.3033 | 1.522 | 76.2715 | 70.9059 | Libero Defined* DNC
AC23 | MSIO212PB17 | 17 | I/O | N | Y | N | 7.2046 | 0.9176 | 3.0107 | 1.3397 | 70.1108 | 63.5108 | Libero Defined* DNC
AC24 | MSIO212NB17 | 17 | I/O | N | Y | N | 6.8202 | 0.86113 | 2.9265 | 1.1216 | 39.3862 | 57.2912 | Libero Defined* DNC
AC25 | VDDI17 |  |  | N | N | N | [6 empty] | DNC
AC26 | MSIO215PB17/CCC_NW1_CLKI0 | 17 | I/O | N | Y | N | 7.3817 | 0.94034 | 3.5044 | 1.1585 | 29.6861 | 63.7178 | Libero Defined* DNC
AC27 | MSIO215NB17 | 17 | I/O | N | Y | N | 7.0905 | 0.9331 | 3.4062 | 1.1527 | 30.3274 | 62.6605 | Libero Defined* DNC
AC28 | MSIO209NB17 | 17 | I/O | N | Y | N | 7.8357 | 0.97631 | 3.3868 | 1.4003 | 42.5663 | 68.866 | Libero Defined* DNC
AC3 | MSIO36PB5/CCC_NE1_CLKI0 | 5 | I/O | N | Y | N | 6.0874 | 0.75584 | 2.778 | 1.057 | 27.5361 | 54.1866 | Libero Defined* DNC
AC30 | MSIO208PB17 | 17 | I/O | N | Y | N | 7.2718 | 0.95522 | 3.2721 | 1.1782 | 42.5811 | 62.0904 | Libero Defined* DNC
AC4 | MSIO35PB5/CCC_NE0_CLKI0 | 5 | I/O | N | Y | N | 6.6052 | 0.80932 | 2.9772 | 1.1271 | 30.0769 | 57.9275 | Libero Defined* DNC
AC5 | MSIO31PB5/USB_DATA2_B | 5 | I/O | N | Y | N | 6.0425 | 0.71376 | 2.5571 | 1.0744 | 28.3809 | 52.4152 | Libero Defined* DNC
AC6 | MSIO31NB5/USB_DATA3_B | 5 | I/O | N | Y | N | 6.4992 | 0.75734 | 2.7169 | 1.1591 | 31.1233 | 56.1166 | Libero Defined* DNC
AC7 | VDDI5 |  |  | N | N | N | [6 empty] | DNC
AC8 | MSIO30PB5/USB_DATA0_B | 5 | I/O | N | Y | N | 7.0431 | 0.82212 | 2.9161 | 1.3201 | 39.1543 | 62.0451 | Libero Defined* DNC
AD1 | SC_SPI_CLK | 6 |  | N | N | N | 2.9696 | 0.30508 | 1.4249 | 0.62437 | 8.3435 | 29.8271 | DNC
AD10 | VSS |  |  | N | N | N | 4.5956 | 0.42663 | 1.7422 | 0.89266 | 15.3778 | 39.4361 | VSS
AD11 | MSIO283PB8 | 8 | I/O | N | Y | N | 6.2717 | 0.56582 | 2.346 | 1.2064 | 23.3362 | 53.1994 | Libero Defined* DNC
AD13 | MSIO282PB8/CCC_SE1_CLKI3 | 8 | I/O | N | Y | N | 6.4451 | 0.55098 | 2.3243 | 1.2955 | 23.8129 | 54.8725 | Libero Defined* DNC
AD14 | MSIO276NB11 | 11 | I/O | N | Y | N | 4.412 | 0.45087 | 1.7352 | 0.82378 | 13.3344 | 37.8079 | Libero Defined* DNC
AD17 | MSIO273NB11/PROBE_B | 11 | I/O | N | Y | N | 4.1549 | 0.43171 | 1.6943 | 0.76679 | 12.8655 | 36.0441 | Libero Defined* DNC
AD18 | MSIOD217NB16 | 16 | I/O | Y | N | N | 10.8641 | 1.3232 | 4.6229 | 1.8577 | 58.595 | 92.6706 | Libero Defined* DNC
AD20 | MSIOD218NB16 | 16 | I/O | Y | N | N | 8.5329 | 0.96508 | 3.3241 | 1.5709 | 51.3345 | 72.2632 | Libero Defined* DNC
AD21 | MSIOD218PB16/GB1/CCC_SW0_CLKI1 | 16 | I/O | Y | N | N | 7.822 | 0.88204 | 3.021 | 1.4933 | 92.718 | 67.1661 | Libero Defined* DNC
AD23 | MSIOD219PB16/CCC_SW1_CLKI0 | 16 | I/O | Y | N | N | 8.0069 | 0.97129 | 3.4718 | 1.3189 | 36.2537 | 67.6673 | Libero Defined* DNC
AD24 | MSIOD248PB15 | 15 | I/O | Y | N | N | 3.0918 | 0.29 | 1.2234 | 0.63802 | 10.0144 | 27.9389 | Libero Defined* DNC
AD25 | MSIOD246NB15 | 15 | I/O | Y | N | N | 3.9385 | 0.38388 | 1.4944 | 0.82371 | 12.729 | 35.0852 | Libero Defined* DNC
AD26 | MSIOD246PB15 | 15 | I/O | Y | N | N | 3.2151 | 0.32696 | 1.2607 | 0.66938 | 9.9771 | 29.05 | Libero Defined* DNC
AD27 | VSS |  |  | N | N | N | [6 empty] | VSS
AD28 | MSIOD244NB15 | 15 | I/O | Y | N | N | 2.5055 | 0.25927 | 1.0408 | 0.55931 | 5.9146 | 24.1272 | Libero Defined* DNC
AD3 | SC_SPI_SDO | 6 |  | N | N | N | 3.1385 | 0.31534 | 1.3781 | 0.64207 | 7.6916 | 29.7464 | DNC
AD30 | MSIO209PB17 | 17 | I/O | N | Y | N | 7.7082 | 1.0045 | 3.4751 | 1.3206 | 39.6389 | 67.7451 | Libero Defined* DNC
AD4 | SC_SPI_SS | 6 |  | N | N | N | 2.9407 | 0.28949 | 1.1579 | 0.6097 | 7.7782 | 26.5699 | DNC
AD5 | VSS |  |  | N | N | N | [6 empty] | VSS
AD6 | FLASH_GOLDEN_N | 6 |  | N | N | N | 2.5768 | 0.20532 | 0.89477 | 0.59545 | 5.4367 | 23.0823 | Pull-up to VDDI6 through 10K ohm resistor
AD7 | VPP |  |  | N | N | N | [6 empty] | Must connect to VPP (3.3V)****
AD8 | MSIO30NB5/USB_DATA1_B | 5 | I/O | N | Y | N | 7.4789 | 0.87368 | 3.1162 | 1.352 | 39.9157 | 64.9074 | Libero Defined* DNC
AE1 | SC_SPI_SDI | 6 |  | N | N | N | 2.6077 | 0.25999 | 1.2599 | 0.58547 | 7.1287 | 27.1596 | DNC
AE10 | JTAG_TDI/M3_TDI | 7 |  | N | N | N | 6.2134 | 0.70314 | 2.5976 | 1.1347 | 28.275 | 54.2919 | DNC
AE11 | JTAG_TRSTB/M3_TRSTB | 7 |  | N | N | N | 6.8251 | 0.79687 | 2.8982 | 1.129 | 31.7989 | 57.2011 | DNC or Pull down to VSS through 1K ohm resistor for upset immunity
AE13 | JTAG_TMS/M3_TMS/M3_SWDIO | 7 |  | N | N | N | 7.0774 | 0.77897 | 2.9152 | 1.1761 | 27.6958 | 58.5538 | DNC
AE14 | MSIO276PB11/GB11/CCC_SE0_CLKI3 | 11 | I/O | N | Y | N | 4.5771 | 0.45235 | 1.7608 | 0.87966 | 13.7158 | 39.3557 | Libero Defined* DNC
AE17 | MSIO273PB11/PROBE_A | 11 | I/O | N | Y | N | 3.1799 | 0.30241 | 1.2639 | 0.62339 | 8.6203 | 28.0698 | Libero Defined* DNC
AE18 | MSIOD217PB16/GB5/CCC_SW1_CLKI1 | 16 | I/O | Y | N | N | 10.8173 | 1.3133 | 4.5384 | 1.7948 | 57.8365 | 90.2529 | Libero Defined* DNC
AE20 | MSIOD220PB16/CCC_SW0_CLKI0 | 16 | I/O | Y | N | N | 8.1059 | 0.96558 | 3.2309 | 1.3614 | 54.8055 | 66.323 | Libero Defined* DNC
AE21 | MSIOD220NB16 | 16 | I/O | Y | N | N | 7.9327 | 0.93442 | 3.3502 | 1.2874 | 34.8882 | 65.6734 | Libero Defined* DNC
AE23 | MSIOD219NB16 | 16 | I/O | Y | N | N | 8.8076 | 1.0652 | 3.8525 | 1.439 | 42.3352 | 74.4566 | Libero Defined* DNC
AE24 | MSIOD248NB15 | 15 | I/O | Y | N | N | 3.4871 | 0.35227 | 1.3552 | 0.66276 | 12.1645 | 29.9692 | Libero Defined* DNC
AE30 | VSS |  |  | N | N | N | [6 empty] | VSS
AE7 | JTAG_TCK/M3_TCK | 7 |  | N | N | N | 4.5942 | 0.49404 | 1.8979 | 0.86095 | 19.1215 | 40.4228 | Connect to either VDDI7 or VSS through resistor (200 to 1K ohm)
AE8 | JTAG_TDO/M3_TDO/M3_SWO | 7 |  | N | N | N | 4.8583 | 0.52484 | 1.9816 | 0.93958 | 23.6018 | 43.1489 | DNC
AF1 | CCC_SE0_SE1_PLL_VDDA |  |  | N | N | N |  | 0.22544 | 1.1267 | 0.88077 | 15.729 | 31.5016 | Must connect directly to 3.3V or 2.5V
AF10 | VSS |  |  | N | N | N | [6 empty] | VSS
AF11 | VDDI10 |  |  | N | N | N |  | 0.14806 | 0.71676 | 0.56809 | 11.5714 | 20.1788 | DNC
AF13 | VSS |  |  | N | N | N | [6 empty] | VSS
AF14 | VPP |  |  | N | N | N | [6 empty] | Must connect to VPP (3.3V)****
AF17 | VDDI12 |  |  | N | N | N |  | 0.10528 | 0.61055 | 0.46184 | 5.6315 | 16.7922 | DNC
AF18 | VSS |  |  | N | N | N | [6 empty] | VSS
AF20 | VDDI16 |  |  | N | N | N |  | 0.21953 | 1.0142 | 25.0525 | 616.681 | 159.397 | DNC
AF21 | VSS |  |  | N | N | N | [6 empty] | VSS
AF23 | VDDI13 |  |  | N | N | N |  | 0.1391 | 0.69773 | 0.59568 | 12.9218 | 20.3868 | DNC
AF24 | VSS |  |  | N | N | N | [6 empty] | VSS
AF26 | VDDI15 |  |  | N | N | N |  | 0.067782 | 0.33168 | 19.5325 | 477.069 | 80.4897 | DNC
AF27 | VPP |  |  | N | N | N | [6 empty] | Must connect to VPP (3.3V)****
AF28 | MSIOD244PB15 | 15 | I/O | Y | N | N | 3.4889 | 0.39253 | 1.4972 | 0.68623 | 9.9935 | 32.0537 | Libero Defined* DNC
AF3 | VDDI6 |  |  | N | N | N |  | 0.067253 | 0.34803 | 14.1104 | 327.537 | 70.0777 | Must Connect to VDDI6**
AF30 | MSIO268NB14 | 14 | I/O | N | Y | N | 3.9712 | 0.40662 | 1.5866 | 0.70135 | 15.0406 | 33.3585 | Libero Defined* DNC
AF4 | JTAGSEL | 7 |  | N | N | N | 3.6656 | 0.41571 | 1.6836 | 0.64084 | 10.0377 | 32.847 | Pull-up to VDDI7 through 1K ohm resistor
AF5 | VDDI9 |  |  | N | N | N |  | 0.12643 | 0.6573 | 0.48507 | 9.6773 | 17.856 | DNC
AF7 | VSS |  |  | N | N | N | [6 empty] | VSS
AF8 | VDDI7 |  |  | N | N | N |  | 0.16961 | 0.8236 | 8.4931 | 224.071 | 83.6356 | Must Connect to VDDI7**
AG1 | CCC_SE0_SE1_PLL_VSSA |  |  | N | N | N |  | 0.41498 | 1.6139 | 0.7604 | 12.6212 | 35.0312 | VSS
AG10 | MSIOD277PB10/SERDES_2_REFCLK0_P | 10 | I/O | Y | N | N | 2.8625 | 0.26501 | 1.0547 | 0.6539 | 7.522 | 26.261 | Libero Defined* DNC
AG11 | SERDES_2_PLL_VDDA |  |  | N | N | N | 1.9054 | 0.14873 | 0.70903 | 0.50312 | 3.3988 | 18.8872 | Must connect directly to 2.5V or 3.3V
AG13 | SERDES_2_L01_VDDAIO |  |  | N | N | N | [6 empty] | Must connect to 1.2 V
AG14 | SERDES_2_L01_VDDAPLL |  |  | N | N | N | 3.0624 | 0.29358 | 1.1473 | 0.64992 | 8.5456 | 27.3066 | Must connect directly to VDD or 2.5V
AG17 | MSIOD271PB12/SERDES_1_REFCLK0_P | 12 | I/O | Y | N | N | 1.6076 | 0.1356 | 0.61285 | 0.26486 | 2.7224 | 12.7404 | Libero Defined* DNC
AG18 | SERDES_1_PLL_VDDA |  |  | N | N | N | 2.0964 | 0.17098 | 0.76527 | 0.50624 | 4.2382 | 19.6826 | Must connect directly to 2.5V or 3.3V
AG20 | SERDES_1_L01_REXT |  |  | N | N | N | 2.6716 | 0.23218 | 0.97461 | 0.63786 | 6.0205 | 24.9333 | DNC
AG21 | SERDES_1_L01_VDDAIO |  |  | N | N | N | [6 empty] | Must connect to 1.2 V
AG23 | MSIOD269PB13/SERDES_0_REFCLK0_P | 13 | I/O | Y | N | N | 3.0501 | 0.29211 | 1.1657 | 0.62459 | 8.487 | 26.9828 | Libero Defined* DNC
AG24 | SERDES_0_PLL_VDDA |  |  | N | N | N | 2.8932 | 0.27561 | 1.1098 | 0.59415 | 7.5961 | 25.6791 | Must connect directly to 2.5V or 3.3V
AG26 | SERDES_0_L01_VDDAIO |  |  | N | N | N | [6 empty] | Must connect to 1.2 V
AG27 | VSS |  |  | N | N | N | [6 empty] | VSS
AG28 | VDDI14 |  |  | N | N | N |  | 0.094157 | 0.42453 | 14.3293 | 364.196 | 77.9955 | DNC
AG3 | DEVRST_N |  |  | N | N | N | 2.2391 | 0.20088 | 0.98127 | 0.4492 | 4.1089 | 20.9949 | ***Pull up to VPP through 10 KOhm resistor. Nominal 22K ohm internal pull-up
AG30 | MSIO268PB14/GB3/CCC_SW0_CLKI3 | 14 | I/O | N | Y | N | 3.876 | 0.40008 | 1.5707 | 0.74782 | 15.5581 | 34.2729 | Libero Defined* DNC
AG4 | VSS |  |  | N | N | N | [6 empty] | VSS
AG5 | SERDES_3_PLL_VDDA |  |  | N | N | N | 2.8033 | 0.25617 | 1.0226 | 0.61831 | 6.9771 | 25.1453 | Must connect directly to 2.5V or 3.3V
AG7 | SERDES_3_L01_VDDAIO |  |  | N | N | N | [6 empty] | Must connect to 1.2 V
AG8 | SERDES_3_L01_VDDAPLL |  |  | N | N | N | 2.9081 | 0.25896 | 1.0418 | 0.67155 | 7.217 | 26.4501 | Must connect directly to VDD or 2.5V
AH1 | XTLOSC_AUX_EXTAL |  |  | N | N | N | 1.8489 | 0.19719 | 0.88879 | 0.28852 | 4.3558 | 16.0137 | Nominal 50K ohm internal weak pull-up to VPP. If unused, it can be left floating (DNC). The pin should not be grounded (VSS)
AH10 | MSIOD277NB10/SERDES_2_REFCLK0_N | 10 | I/O | Y | N | N | 1.9719 | 0.16159 | 0.72881 | 0.48368 | 3.9928 | 18.7752 | Libero Defined* DNC
AH11 | SERDES_2_PLL_VSSA |  |  | N | N | N | 1.9977 | 0.16054 | 0.72043 | 0.54803 | 3.7505 | 19.87 | VSS
AH13 | SERDES_2_L01_REFRET |  |  | N | N | N | 1.764 | 0.15269 | 0.64433 | 0.29599 | 4.2798 | 13.81 | VSS
AH14 | SERDES_2_L01_REXT |  |  | N | N | N | 1.4538 | 0.096159 | 0.52181 | 0.45711 | 1.3283 | 15.4442 | DNC
AH17 | MSIOD271NB12/SERDES_1_REFCLK0_N | 12 | I/O | Y | N | N | 1.7652 | 0.13307 | 0.66899 | 0.47233 | 2.7809 | 17.7759 | Libero Defined* DNC
AH18 | SERDES_1_PLL_VSSA |  |  | N | N | N | 1.8186 | 0.13774 | 0.65168 | 0.52705 | 2.984 | 18.5329 | VSS
AH20 | SERDES_1_L01_REFRET |  |  | N | N | N | 2.2466 | 0.19838 | 0.85994 | 0.53164 | 4.9131 | 21.3817 | VSS
AH21 | SERDES_1_L01_VDDAPLL |  |  | N | N | N | 1.7603 | 0.13243 | 0.65071 | 0.48815 | 2.8262 | 17.8226 | Must connect directly to VDD or 2.5V
AH23 | MSIOD269NB13/SERDES_0_REFCLK0_N | 13 | I/O | Y | N | N | 2.2608 | 0.19467 | 0.83966 | 0.51669 | 5.2138 | 20.829 | Libero Defined* DNC
AH24 | SERDES_0_PLL_VSSA |  |  | N | N | N | 2.5928 | 0.23692 | 0.99245 | 0.60116 | 6.1562 | 24.4258 | VSS
AH26 | SERDES_0_L01_REXT |  |  | N | N | N | 2.5062 | 0.22445 | 0.94392 | 0.60865 | 5.9022 | 23.9691 | DNC
AH27 | SERDES_0_L01_REFRET |  |  | N | N | N | 2.6151 | 0.24094 | 0.98641 | 0.58232 | 6.4261 | 23.9668 | VSS
AH28 | SERDES_0_L01_VDDAPLL |  |  | N | N | N | 2.8567 | 0.26515 | 1.1244 | 0.65577 | 7.3975 | 27.1545 | Must connect directly to VDD or 2.5V
AH3 | MSIOD279NB9/SERDES_3_REFCLK0_N | 9 | I/O | Y | N | N | 3.085 | 0.29605 | 1.2038 | 0.61295 | 8.9803 | 27.1636 | Libero Defined* DNC
AH30 | MSIO267PB14/CCC_SW0_CLKI2 | 14 | I/O | N | Y | N | 3.252 | 0.33183 | 1.3279 | 0.65699 | 10.385 | 29.5364 | Libero Defined* DNC
AH4 | MSIOD279PB9/SERDES_3_REFCLK0_P | 9 | I/O | Y | N | N | 3.2612 | 0.32051 | 1.2361 | 0.63471 | 9.7299 | 28.0101 | Libero Defined* DNC
AH5 | SERDES_3_PLL_VSSA |  |  | N | N | N | 2.9662 | 0.28365 | 1.1341 | 0.62553 | 7.9333 | 26.6352 | VSS
AH7 | SERDES_3_L01_REXT |  |  | N | N | N | 2.3489 | 0.22456 | 0.87052 | 0.41573 | 6.872 | 19.0236 | DNC
AH8 | SERDES_3_L01_REFRET |  |  | N | N | N | 1.9305 | 0.17554 | 0.72649 | 0.31488 | 4.8884 | 15.1247 | VSS
AJ1 | XTLOSC_MAIN_EXTAL |  |  | N | N | N | 1.9295 | 0.18619 | 0.88228 | 0.50948 | 3.3783 | 21.2016 | Nominal 50K ohm internal weak pull-up to VPP. If unused, it can be left floating (DNC). The pin should not be grounded (VSS)
AJ30 | MSIO267NB14 | 14 | I/O | N | Y | N | 3.0468 | 0.31162 | 1.3342 | 0.59381 | 7.6907 | 28.1471 | Libero Defined* DNC
AK1 | XTLOSC_AUX_XTAL |  |  | N | N | N | 2.5356 | 0.25498 | 1.0906 | 0.57057 | 5.955 | 24.9452 | Nominal 50K ohm internal weak pull-up to VPP. If unused, it can be left floating (DNC). The pin should not be grounded (VSS)
AK10 | SERDES_2_TXD0_N |  |  | N | N | N | [6 empty] | DNC
AK11 | SERDES_2_TXD0_P |  |  | N | N | N | [6 empty] | DNC
AK12 | VSS |  |  | N | N | N | [6 empty] | VSS
AK13 | SERDES_2_RXD0_N |  |  | N | N | N | [6 empty] | VSS
AK14 | SERDES_2_RXD0_P |  |  | N | N | N | [6 empty] | VSS
AK15 | VSS |  |  | N | N | N | [6 empty] | VSS
AK16 | VSS |  |  | N | N | N | [6 empty] | VSS
AK17 | SERDES_1_TXD0_P |  |  | N | N | N | [6 empty] | DNC
AK18 | SERDES_1_TXD0_N |  |  | N | N | N | [6 empty] | DNC
AK19 | VSS |  |  | N | N | N | [6 empty] | VSS
AK2 | XTLOSC_MAIN_XTAL |  |  | N | N | N | 1.6816 | 0.14566 | 0.67869 | 0.46923 | 2.4194 | 17.8454 | Nominal 50K ohm internal weak pull-up to VPP. If unused, it can be left floating (DNC). The pin should not be grounded (VSS)
AK20 | SERDES_1_RXD0_N |  |  | N | N | N | [6 empty] | VSS
AK21 | SERDES_1_RXD0_P |  |  | N | N | N | [6 empty] | VSS
AK22 | VSS |  |  | N | N | N | [6 empty] | VSS
AK23 | SERDES_0_TXD0_P |  |  | N | N | N | [6 empty] | DNC
AK24 | SERDES_0_TXD0_N |  |  | N | N | N | [6 empty] | DNC
AK25 | VSS |  |  | N | N | N | [6 empty] | VSS
AK26 | SERDES_0_RXD0_N |  |  | N | N | N | [6 empty] | VSS
AK27 | SERDES_0_RXD0_P |  |  | N | N | N | [6 empty] | VSS
AK28 | VSS |  |  | N | N | N | [6 empty] | VSS
AK3 | VSS |  |  | N | N | N | [6 empty] | VSS
AK4 | SERDES_3_TXD0_P |  |  | N | N | N | [6 empty] | DNC
AK5 | SERDES_3_TXD0_N |  |  | N | N | N | [6 empty] | DNC
AK6 | VSS |  |  | N | N | N | [6 empty] | VSS
AK7 | SERDES_3_RXD0_N |  |  | N | N | N | [6 empty] | VSS
AK8 | SERDES_3_RXD0_P |  |  | N | N | N | [6 empty] | VSS
AK9 | VSS |  |  | N | N | N | [6 empty] | VSS
B1 | CCC_NE0_NE1_MSS_MDDR_PLL_VDDA |  |  | N | N | N |  | 0.2306 | 0.97659 | 0.33637 | 5.3431 | 18.1246 | Must connect directly to 3.3V or 2.5V
B30 | CCC_NW0_NW1_FDDR_PLL_VDDA |  |  | N | N | N |  | 0.37201 | 1.4326 | 0.66197 | 9.9566 | 30.7954 | Must connect directly to 3.3V or 2.5V
C1 | CCC_NE0_NE1_MSS_MDDR_PLL_VSSA |  |  | N | N | N |  | 0.17625 | 0.79046 | 0.38468 | 6.9027 | 17.4376 | VSS
C10 | DDRIO119PB2/MDDR_DQ0 | 2 | I/O | N | N | Y | 3.3429 | 0.33656 | 1.3226 | 0.70751 | 9.4075 | 30.5903 | Libero Defined* DNC
C11 | DDRIO119NB2/MDDR_DQ1 | 2 | I/O | N | N | Y | 2.5675 | 0.23592 | 1.0108 | 0.59059 | 6.1787 | 24.4328 | Libero Defined* DNC
C13 | VDDI2 |  |  | N | N | N | [6 empty] | DNC
C14 | DDRIO122PB2/MDDR_TMATCH_ECC_IN | 2 | I/O | N | N | Y | 2.1274 | 0.18517 | 0.82728 | 0.52801 | 4.4054 | 20.9001 | Libero Defined* DNC
C17 | DDRIO124PB2/CCC_NE0_CLKI2 | 2 | I/O | N | N | Y | 4.3646 | 0.46103 | 1.8073 | 0.73358 | 16.7144 | 36.4114 | Libero Defined* DNC
C18 | VDDI1 |  |  | N | N | N | [6 empty] | DNC
C20 | DDRIO133PB1/FDDR_ADDR1 | 1 | I/O | N | N | Y | 5.1743 | 0.56132 | 2.087 | 0.93942 | 21.5631 | 44.2787 | Libero Defined* DNC
C21 | DDRIO133NB1/FDDR_ADDR2 | 1 | I/O | N | N | Y | 5.1384 | 0.55476 | 2.0394 | 0.9031 | 19.468 | 42.916 | Libero Defined* DNC
C23 | DDRIO158NB1/FDDR_TMATCH_0_OUT | 1 | I/O | N | N | Y | 2.6712 | 0.23621 | 0.99205 | 0.62752 | 6.0043 | 24.9506 | Libero Defined* DNC
C24 | DDRIO158PB1/FDDR_DQ7 | 1 | I/O | N | N | Y | 3.3278 | 0.33292 | 1.3344 | 0.66477 | 9.4518 | 29.7842 | Libero Defined* DNC
C26 | DDRIO160NB1/FDDR_DQ4 | 1 | I/O | N | N | Y | 4.0077 | 0.41837 | 1.5959 | 0.77294 | 13.8706 | 35.1219 | Libero Defined* DNC
C27 | DDRIO162NB1/FDDR_DQ3 | 1 | I/O | N | N | Y | 3.6461 | 0.37379 | 1.4681 | 0.77271 | 15.2652 | 33.6813 | Libero Defined* DNC
C28 | DDRIO162PB1/FDDR_DQ2 | 1 | I/O | N | N | Y | 4.2174 | 0.43446 | 1.6342 | 0.86437 | 17.88 | 37.5844 | Libero Defined* DNC
C3 | DDRIO87NB2/MDDR_ADDR6 | 2 | I/O | N | N | Y | 4.6589 | 0.50527 | 1.9147 | 0.93008 | 19.7116 | 42.1996 | Libero Defined* DNC
C30 | CCC_NW0_NW1_FDDR_PLL_VSSA |  |  | N | N | N |  | 0.22326 | 0.94439 | 0.80691 | 15.7894 | 27.6049 | VSS
C4 | DDRIO87PB2/MDDR_ADDR5 | 2 | I/O | N | N | Y | 4.6862 | 0.51079 | 1.9381 | 0.8189 | 14.9956 | 39.8382 | Libero Defined* DNC
C5 | DDRIO89NB2/MDDR_ADDR2 | 2 | I/O | N | N | Y | 4.6827 | 0.50579 | 1.9055 | 0.90078 | 17.6039 | 41.4296 | Libero Defined* DNC
C7 | DDRIO110PB2/MDDR_TMATCH_0_IN | 2 | I/O | N | N | Y | 3.5213 | 0.35256 | 1.3746 | 0.72202 | 10.1736 | 31.5036 | Libero Defined* DNC
C8 | DDRIO114NB2/MDDR_TMATCH_0_OUT | 2 | I/O | N | N | Y | 3.6593 | 0.35945 | 1.4362 | 0.74892 | 10.2285 | 32.7964 | Libero Defined* DNC
D1 | DDRIO83PB2/MDDR_ADDR12 | 2 | I/O | N | N | Y | 4.6591 | 0.50498 | 1.9324 | 0.90429 | 17.4203 | 41.802 | Libero Defined* DNC
D10 | VSS |  |  | N | N | N | [6 empty] | VSS
D11 | DDRIO118NB2/MDDR_DQ3 | 2 | I/O | N | N | Y | 2.6257 | 0.24557 | 1.0427 | 0.57966 | 6.4702 | 24.5843 | Libero Defined* DNC
D13 | DDRIO121NB2 | 2 | I/O | N | N | Y | 2.3659 | 0.21155 | 0.9151 | 0.55401 | 5.4052 | 22.5162 | Libero Defined* DNC
D14 | DDRIO125PB2/MDDR_TMATCH_ECC_OUT | 2 | I/O | N | N | Y | 2.5027 | 0.23236 | 0.98591 | 0.55796 | 5.9405 | 23.4542 | Libero Defined* DNC
D17 | DDRIO125NB2 | 2 | I/O | N | N | Y | 4.2536 | 0.44721 | 1.7722 | 0.74437 | 16.0657 | 36.3207 | Libero Defined* DNC
D18 | DDRIO131NB1/FDDR_ADDR6 | 1 | I/O | N | N | Y | 5.1235 | 0.50582 | 1.9584 | 0.96738 | 17.7039 | 43.5256 | Libero Defined* DNC
D20 | DDRIO135NB1/FDDR_BA1 | 1 | I/O | N | N | Y | 5.5932 | 0.61315 | 2.2752 | 0.90579 | 21.063 | 45.3966 | Libero Defined* DNC
D21 | VSS |  |  | N | N | N | [6 empty] | VSS
D23 | DDRIO154PB1/FDDR_TMATCH_0_IN | 1 | I/O | N | N | Y | 4.0216 | 0.42136 | 1.5939 | 0.71008 | 12.3156 | 33.642 | Libero Defined* DNC
D24 | VSS |  |  | N | N | N | [6 empty] | VSS
D26 | DDRIO160PB1/FDDR_DM_RDQS0 | 1 | I/O | N | N | Y | 3.2209 | 0.31134 | 1.2298 | 0.69757 | 8.8654 | 29.2895 | Libero Defined* DNC
D27 | VSS |  |  | N | N | N | [6 empty] | VSS
D28 | DDRIO163PB1/FDDR_DQ0 | 1 | I/O | N | N | Y | 4.3399 | 0.46293 | 1.7443 | 0.89351 | 20.1252 | 39.478 | Libero Defined* DNC
D3 | DDRIO86PB2/MDDR_ODT | 2 | I/O | N | N | Y | 5.7496 | 0.64248 | 2.3449 | 1.048 | 26.3219 | 49.5718 | Libero Defined* DNC
D30 | DDRIO163NB1/FDDR_DQ1 | 1 | I/O | N | N | Y | 5.2795 | 0.56231 | 2.1347 | 1.0058 | 21.0636 | 46.3372 | Libero Defined* DNC
D4 | VSS |  |  | N | N | N | [6 empty] | VSS
D5 | DDRIO89PB2/MDDR_ADDR1 | 2 | I/O | N | N | Y | 4.7314 | 0.5123 | 1.8695 | 0.92353 | 21.5267 | 41.5518 | Libero Defined* DNC
D7 | VSS |  |  | N | N | N | [6 empty] | VSS
D8 | DDRIO109PB2/MDDR_DQ12 | 2 | I/O | N | N | Y | 2.548 | 0.23557 | 0.96657 | 0.62016 | 6.1129 | 24.4832 | Libero Defined* DNC
E1 | DDRIO83NB2/MDDR_ADDR13 | 2 | I/O | N | N | Y | 4.7082 | 0.50653 | 1.9432 | 0.92927 | 21.2853 | 42.4941 | Libero Defined* DNC
E10 | DDRIO110NB2/MDDR_DM_RDQS1 | 2 | I/O | N | N | Y | 3.3619 | 0.331 | 1.3042 | 0.66929 | 9.552 | 29.5446 | Libero Defined* DNC
E11 | DDRIO118PB2/MDDR_DQ2 | 2 | I/O | N | N | Y | 2.9457 | 0.28385 | 1.1613 | 0.61382 | 7.8632 | 26.6983 | Libero Defined* DNC
E13 | DDRIO121PB2 | 2 | I/O | N | N | Y | 3.6019 | 0.36697 | 1.4121 | 0.69762 | 10.5578 | 31.3869 | Libero Defined* DNC
E14 | VSS |  |  | N | N | N | [6 empty] | VSS
E17 | VSS |  |  | N | N | N | [6 empty] | VSS
E18 | DDRIO131PB1/FDDR_ADDR5 | 1 | I/O | N | N | Y | 5.2657 | 0.5466 | 2.0778 | 0.91149 | 16.7846 | 43.5187 | Libero Defined* DNC
E20 | DDRIO138NB1/FDDR_CS_N | 1 | I/O | N | N | Y | 5.224 | 0.54006 | 2.0483 | 0.98064 | 19.484 | 44.818 | Libero Defined* DNC
E21 | DDRIO135PB1/FDDR_BA0 | 1 | I/O | N | N | Y | 5.1008 | 0.52539 | 2.0613 | 0.94464 | 17.9949 | 44.1274 | Libero Defined* DNC
E23 | DDRIO154NB1/FDDR_DM_RDQS1 | 1 | I/O | N | N | Y | 2.6242 | 0.23891 | 1.0137 | 0.58215 | 6.4456 | 24.2926 | Libero Defined* DNC
E24 | DDRIO157NB1/FDDR_DQ9 | 1 | I/O | N | N | Y | 3.0701 | 0.2991 | 1.2067 | 0.63506 | 8.3209 | 27.6822 | Libero Defined* DNC
E26 | VDDI1 |  |  | N | N | N | [6 empty] | DNC
E27 | DDRIO169PB1/FDDR_TMATCH_ECC_OUT | 1 | I/O | N | N | Y | 5.7142 | 0.72972 | 2.7365 | 0.8907 | 18.1918 | 49.3702 | Libero Defined* DNC
E28 | DDRIO166PB1/FDDR_TMATCH_ECC_IN | 1 | I/O | N | N | Y | 6.0645 | 0.72886 | 2.6488 | 0.99733 | 21.1174 | 51.3977 | Libero Defined* DNC
E3 | DDRIO86NB2/MDDR_ADDR7 | 2 | I/O | N | N | Y | 4.7058 | 0.5007 | 1.8752 | 0.90016 | 19.5188 | 41.0849 | Libero Defined* DNC
E30 | DDRIO167NB1/FDDR_DQS_ECC_N | 1 | I/O | N | N | Y | 5.4634 | 0.65927 | 2.4264 | 0.87358 | 19.7214 | 46.0396 | Libero Defined* DNC
E4 | DDRIO91NB2/MDDR_BA1 | 2 | I/O | N | N | Y | 4.9649 | 0.53933 | 1.9766 | 0.91914 | 19.8787 | 42.6235 | Libero Defined* DNC
E5 | VDDI2 |  |  | N | N | N | [6 empty] | DNC
E7 | DDRIO109NB2/MDDR_DQ13 | 2 | I/O | N | N | Y | 3.3813 | 0.33535 | 1.3171 | 0.67705 | 9.6351 | 29.8623 | Libero Defined* DNC
E8 | DDRIO108PB2/MDDR_DQ14 | 2 | I/O | N | N | Y | 2.7777 | 0.22751 | 0.9855 | 0.676 | 6.2988 | 25.811 | Libero Defined* DNC
F1 | DDRIO85PB2/MDDR_ADDR8 | 2 | I/O | N | N | Y | 5.2489 | 0.57558 | 2.1184 | 1.0084 | 24.8435 | 46.2174 | Libero Defined* DNC
F10 | DDRIO114PB2/MDDR_DQ7 | 2 | I/O | N | N | Y | 3.0513 | 0.29688 | 1.1981 | 0.63052 | 8.2642 | 27.4847 | Libero Defined* DNC
F11 | VDDI2 |  |  | N | N | N | [6 empty] | DNC
F13 | DDRIO120NB2/MDDR_DQ_ECC0/CCC_NE1_CLKI3 | 2 | I/O | N | N | Y | 2.4811 | 0.19021 | 0.83967 | 0.62683 | 4.998 | 22.942 | Libero Defined* DNC
F14 | DDRIO120PB2/MDDR_DQ_ECC1/GB12/CCC_NE1_CLKI2 | 2 | I/O | N | N | Y | 3.1547 | 0.29619 | 1.1369 | 0.69415 | 8.0793 | 28.0924 | Libero Defined* DNC
F17 | DDRIO129NB1/FDDR_ADDR9 | 1 | I/O | N | N | Y | 5.4385 | 0.58632 | 2.1486 | 0.94614 | 18.0446 | 45.0871 | Libero Defined* DNC
F18 | DDRIO129PB1/FDDR_ADDR8 | 1 | I/O | N | N | Y | 4.968 | 0.52772 | 1.9789 | 0.88817 | 18.5763 | 41.9238 | Libero Defined* DNC
F20 | VDDI1 |  |  | N | N | N | [6 empty] | DNC
F21 | DDRIO138PB1/FDDR_CKE | 1 | I/O | N | N | Y | 4.9748 | 0.54463 | 2.0001 | 0.87212 | 16.2702 | 41.7648 | Libero Defined* DNC
F23 | VDDI1 |  |  | N | N | N | [6 empty] | DNC
F24 | DDRIO157PB1/FDDR_DQ8 | 1 | I/O | N | N | Y | 3.0323 | 0.27262 | 1.0925 | 0.65453 | 7.3918 | 26.7415 | Libero Defined* DNC
F30 | DDRIO167PB1/FDDR_DQS_ECC | 1 | I/O | N | N | Y | 5.3347 | 0.63502 | 2.4715 | 0.83582 | 18.0239 | 45.4506 | Libero Defined* DNC
F7 | DDRIO108NB2/MDDR_DQ15 | 2 | I/O | N | N | Y | 3.3242 | 0.29495 | 1.2563 | 0.73398 | 8.5553 | 30.3658 | Libero Defined* DNC
F8 | VDDI2 |  |  | N | N | N | [6 empty] | DNC
G1 | VDDI2 |  |  | N | N | N | [6 empty] | DNC
G10 | DDRIO116PB2/MDDR_DM_RDQS0 | 2 | I/O | N | N | Y | 3.6045 | 0.3647 | 1.4124 | 0.71944 | 11.8739 | 31.8773 | Libero Defined* DNC
G11 | DDRIO116NB2/MDDR_DQ4 | 2 | I/O | N | N | Y | 3.0107 | 0.29305 | 1.1445 | 0.59593 | 9.7706 | 26.1159 | Libero Defined* DNC
G13 | VSS |  |  | N | N | N | [6 empty] | VSS
G14 | DDRIO122NB2/MDDR_DM_RDQS_ECC | 2 | I/O | N | N | Y | 3.9406 | 0.38978 | 1.4877 | 0.80195 | 12.43 | 34.5402 | Libero Defined* DNC
G17 | DDRIO130NB1/FDDR_ADDR7 | 1 | I/O | N | N | Y | 5.105 | 0.55571 | 1.9733 | 0.85193 | 16.1614 | 41.001 | Libero Defined* DNC
G18 | VSS |  |  | N | N | N | [6 empty] | VSS
G20 | DDRIO137NB1/FDDR_CAS_N | 1 | I/O | N | N | Y | 5.5305 | 0.55451 | 2.1441 | 1.076 | 22.0209 | 48.032 | Libero Defined* DNC
G21 | DDRIO137PB1/FDDR_RESET_N | 1 | I/O | N | N | Y | 5.7523 | 0.60642 | 2.2417 | 1.0602 | 22.2721 | 48.7517 | Libero Defined* DNC
G23 | DDRIO152PB1/FDDR_DQ14 | 1 | I/O | N | N | Y | 3.0191 | 0.29023 | 1.1883 | 0.6124 | 9.8308 | 26.9767 | Libero Defined* DNC
G24 | DDRIO153PB1/FDDR_DQ12 | 1 | I/O | N | N | Y | 4.2231 | 0.43754 | 1.6914 | 0.75966 | 14.7383 | 35.8449 | Libero Defined* DNC
G25 | DDRIO156NB1/FDDR_DQ11 | 1 | I/O | N | N | Y | 3.5523 | 0.35698 | 1.4003 | 0.72412 | 12.0232 | 31.8429 | Libero Defined* DNC
G26 | DDRIO156PB1/FDDR_DQ10 | 1 | I/O | N | N | Y | 4.101 | 0.41012 | 1.5736 | 0.80736 | 13.6041 | 35.6435 | Libero Defined* DNC
G27 | VSS |  |  | N | N | N | [6 empty] | VSS
G28 | DDRIO164PB1/FDDR_DQ_ECC1 | 1 | I/O | N | N | Y | 4.6234 | 0.48447 | 1.8451 | 0.89416 | 17.6775 | 40.6174 | Libero Defined* DNC
G3 | DDRIO85NB2/MDDR_ADDR9 | 2 | I/O | N | N | Y | 4.7888 | 0.50976 | 1.9211 | 0.93158 | 21.131 | 42.304 | Libero Defined* DNC
G30 | VDDI1 |  |  | N | N | N | [6 empty] | DNC
G4 | VSS |  |  | N | N | N | [6 empty] | VSS
G5 | DDRIO91PB2/MDDR_BA0 | 2 | I/O | N | N | Y | 4.7072 | 0.47498 | 1.8245 | 0.89588 | 15.8311 | 40.4293 | Libero Defined* DNC
G6 | DDRIO93PB2/MDDR_RESET_N | 2 | I/O | N | N | Y | 4.7666 | 0.50668 | 1.9171 | 0.93528 | 19.5599 | 42.3443 | Libero Defined* DNC
G7 | DDRIO112NB2/MDDR_DQ11 | 2 | I/O | N | N | Y | 4.4916 | 0.43831 | 1.7403 | 0.87957 | 16.9836 | 39.1242 | Libero Defined* DNC
G8 | DDRIO112PB2/MDDR_DQ10 | 2 | I/O | N | N | Y | 4.5253 | 0.44524 | 1.7337 | 0.91313 | 17.0923 | 39.7879 | Libero Defined* DNC
H1 | DDRIO84PB2/MDDR_ADDR10 | 2 | I/O | N | N | Y | 4.6814 | 0.44127 | 1.7639 | 0.93871 | 16.8514 | 40.6915 | Libero Defined* DNC
H10 | VSS |  |  | N | N | N | [6 empty] | VSS
H11 | DDRIO115NB2/MDDR_DQ6 | 2 | I/O | N | N | Y | 3.8803 | 0.40876 | 1.4733 | 0.70729 | 12.9385 | 32.2806 | Libero Defined* DNC
H13 | DDRIO124NB2/GB8/CCC_NE0_CLKI3 | 2 | I/O | N | N | Y | 4.3307 | 0.45587 | 1.6349 | 0.76339 | 17.8333 | 35.3284 | Libero Defined* DNC
H14 | MDDR_IMP_CALIB |  |  | N | N | N | 3.6116 | 0.34516 | 1.346 | 0.78884 | 12.929 | 32.5848 | DNC or VSS or VSS through the corresponding resistor.
H17 | DDRIO130PB1/FDDR_ODT | 1 | I/O | N | N | Y | 5.6067 | 0.60754 | 2.1901 | 0.86169 | 18.0841 | 43.4416 | Libero Defined* DNC
H18 | DDRIO132NB1/FDDR_ADDR4 | 1 | I/O | N | N | Y | 5.1894 | 0.55206 | 1.9769 | 0.81226 | 15.8969 | 40.0719 | Libero Defined* DNC
H20 | DDRIO134PB1/FDDR_BA2 | 1 | I/O | N | N | Y | 5.6102 | 0.61006 | 2.2558 | 1.0864 | 26.6801 | 49.5039 | Libero Defined* DNC
H21 | VSS |  |  | N | N | N | [6 empty] | VSS
H23 | DDRIO152NB1/FDDR_DQ15 | 1 | I/O | N | N | Y | 3.8528 | 0.37966 | 1.4622 | 0.76419 | 14.5063 | 33.4277 | Libero Defined* DNC
H24 | DDRIO153NB1/FDDR_DQ13 | 1 | I/O | N | N | Y | 4.2245 | 0.41769 | 1.6761 | 0.7808 | 14.1996 | 36.1756 | Libero Defined* DNC
H25 | VDDI1 |  |  | N | N | N | [6 empty] | DNC
H26 | DDRIO140NB1/FDDR_DQ31 | 1 | I/O | N | N | Y | 7.1813 | 0.74717 | 2.7375 | 1.345 | 31.342 | 60.6775 | Libero Defined* DNC
H27 | DDRIO169NB1 | 1 | I/O | N | N | Y | 4.948 | 0.47716 | 1.9315 | 0.97255 | 16.5325 | 43.3413 | Libero Defined* DNC
H28 | DDRIO164NB1/FDDR_DQ_ECC0 | 1 | I/O | N | N | Y | 5.084 | 0.54055 | 2.0241 | 0.9566 | 20.2037 | 44.0032 | Libero Defined* DNC
H3 | DDRIO88NB2/MDDR_ADDR4 | 2 | I/O | N | N | Y | 4.738 | 0.46531 | 1.8244 | 0.89182 | 14.6073 | 40.336 | Libero Defined* DNC
H30 | FDDR_IMP_CALIB |  |  | N | N | N | 4.9074 | 0.52388 | 1.9636 | 0.89614 | 20.311 | 41.9487 | DNC or VSS or VSS through the corresponding resistor.
H4 | DDRIO88PB2/MDDR_ADDR3 | 2 | I/O | N | N | Y | 4.7646 | 0.46827 | 1.8316 | 0.87593 | 14.7328 | 40.0543 | Libero Defined* DNC
H5 | DDRIO93NB2/MDDR_CAS_N | 2 | I/O | N | N | Y | 5.2785 | 0.54712 | 2.0788 | 0.98769 | 19.4857 | 45.3128 | Libero Defined* DNC
H6 | VDDI2 |  |  | N | N | N | [6 empty] | DNC
H7 | DDRIO94NB2/MDDR_CS_N | 2 | I/O | N | N | Y | 4.8723 | 0.51923 | 1.9541 | 0.8826 | 18.6263 | 41.5291 | Libero Defined* DNC
H8 | DDRIO94PB2/MDDR_CKE | 2 | I/O | N | N | Y | 4.8399 | 0.45582 | 1.8123 | 0.95555 | 15.7663 | 41.6146 | Libero Defined* DNC
J1 | DDRIO84NB2/MDDR_ADDR11 | 2 | I/O | N | N | Y | 4.9874 | 0.50646 | 1.9162 | 0.95543 | 18.0643 | 42.7883 | Libero Defined* DNC
J10 | DDRIO92NB2/MDDR_CLK_N | 2 | I/O | N | N | Y | 5.8698 | 0.52748 | 2.1545 | 1.1356 | 19.4168 | 49.4633 | Libero Defined* DNC
J11 | DDRIO115PB2/MDDR_DQ5 | 2 | I/O | N | N | Y | 4.1947 | 0.44193 | 1.647 | 0.74463 | 13.9199 | 35.0196 | Libero Defined* DNC
J13 | DDRIO95NB2/MDDR_WE_N | 2 | I/O | N | N | Y | 6.5365 | 0.65954 | 2.5184 | 1.1994 | 25.5945 | 54.9597 | Libero Defined* DNC
J14 | DDRIO95PB2/MDDR_RAS_N | 2 | I/O | N | N | Y | 6.6113 | 0.68918 | 2.5576 | 1.2522 | 29.8694 | 56.5913 | Libero Defined* DNC
J17 | DDRIO128NB1/FDDR_ADDR11 | 1 | I/O | N | N | Y | 5.3109 | 0.571 | 2.1813 | 0.89941 | 17.7064 | 44.2929 | Libero Defined* DNC
J18 | DDRIO132PB1/FDDR_ADDR3 | 1 | I/O | N | N | Y | 5.0535 | 0.47096 | 1.9126 | 0.94455 | 16.5439 | 42.5039 | Libero Defined* DNC
J20 | DDRIO136PB1/FDDR_CLK | 1 | I/O | N | N | Y | 5.5939 | 0.5364 | 2.1139 | 1.0441 | 19.4428 | 46.9805 | Libero Defined* DNC
J21 | DDRIO134NB1/FDDR_ADDR0 | 1 | I/O | N | N | Y | 6.0996 | 0.6704 | 2.4801 | 1.1197 | 26.9245 | 52.6967 | Libero Defined* DNC
J30 | DDRIO166NB1/FDDR_DM_RDQS_ECC | 1 | I/O | N | N | Y | 5.8379 | 0.649 | 2.321 | 1.0714 | 26.0002 | 49.8662 | Libero Defined* DNC
K1 | VSS |  |  | N | N | N | [6 empty] | VSS
K10 | VDDI2 |  |  | N | N | N | [6 empty] | DNC
K11 | DDRIO92PB2/MDDR_CLK | 2 | I/O | N | N | Y | 6.2784 | 0.57827 | 2.3666 | 1.1651 | 21.145 | 52.5103 | Libero Defined* DNC
K13 | DDRIO96NB2/MDDR_DQ31 | 2 | I/O | N | N | Y | 6.1307 | 0.58826 | 2.3027 | 1.2146 | 24.2195 | 52.885 | Libero Defined* DNC
K14 | VDDI2 |  |  | N | N | N | [6 empty] | DNC
K17 | VDDI1 |  |  | N | N | N | [6 empty] | DNC
K18 | DDRIO128PB1/FDDR_ADDR10 | 1 | I/O | N | N | Y | 5.1978 | 0.55939 | 2.1007 | 0.9023 | 18.1799 | 43.537 | Libero Defined* DNC
K20 | DDRIO136NB1/FDDR_CLK_N | 1 | I/O | N | N | Y | 6.1706 | 0.61681 | 2.3619 | 1.0863 | 20.6574 | 50.6533 | Libero Defined* DNC
K21 | VDDI1 |  |  | N | N | N | [6 empty] | DNC
K22 | VREF |  |  | N | N | N |  | 0.10824 | 0.41621 | 5.7324 | 149.411 | 48.8457 | DNC or VSS
K23 | VSS |  |  | N | N | N | [6 empty] | VSS
K24 | VREF |  |  | N | N | N | [6 empty] | DNC or VSS
K25 | DDRIO139NB1/FDDR_WE_N | 1 | I/O | N | N | Y | 7.3313 | 0.72629 | 2.7698 | 1.3891 | 30.5023 | 62.028 | Libero Defined* DNC
K26 | DDRIO139PB1/FDDR_RAS_N | 1 | I/O | N | N | Y | 7.0695 | 0.7022 | 2.6613 | 1.3854 | 32.6847 | 60.7199 | Libero Defined* DNC
K27 | VSS |  |  | N | N | N | [6 empty] | VSS
K28 | VREF |  |  | N | N | N | [6 empty] | DNC or VSS
K3 | VREF |  |  | N | N | N |  | 0.11908 | 0.45913 | 5.4618 | 140.072 | 50.0769 | DNC or VSS
K30 | VSS |  |  | N | N | N | [6 empty] | VSS
K4 | VSS |  |  | N | N | N | [6 empty] | VSS
K5 | MSIO75PB3/MMUART_1_CLK/GPIO_25_B | 3 | I/O | N | Y | N | 5.4369 | 0.62175 | 2.2699 | 0.95431 | 23.1258 | 46.5422 | Libero Defined* DNC
K6 | VPP |  |  | N | N | N | [6 empty] | Must connect to VPP (3.3V)****
K7 | VREF |  |  | N | N | N | [6 empty] | DNC or VSS
K8 | VSS |  |  | N | N | N | [6 empty] | VSS
K9 | VREF |  |  | N | N | N | [6 empty] | DNC or VSS
L1 | MSIO81PB3/I2C_0_SDA/GPIO_30_B | 3 | I/O | N | Y | N | 5.4985 | 0.65661 | 2.3191 | 0.9543 | 25.6192 | 47.0434 | Libero Defined* DNC
L10 | MSIO74NB3/MMUART_1_TXD/GPIO_24_B | 3 | I/O | N | Y | N | 7.0374 | 0.79899 | 2.8733 | 1.199 | 30.7426 | 58.6951 | Libero Defined* DNC
L11 | VSS |  |  | N | N | N | [6 empty] | VSS
L13 | VDD |  |  | N | N | N |  | 0.0012755 | 0.0059894 | 296.265 | 6937.61 | 42.124 | Must connect to VDD
L14 | VSS |  |  | N | N | N | [6 empty] | VSS
L17 | VDD |  |  | N | N | N | [6 empty] | Must connect to VDD
L18 | VSS |  |  | N | N | N | [6 empty] | VSS
L20 | VSS |  |  | N | N | N | [6 empty] | VSS
L21 | MSIO170PB0/CCC_NW1_CLKI3 | 0 | I/O | N | Y | N | 7.8345 | 0.72228 | 2.9735 | 1.4782 | 29.6935 | 66.2973 | Libero Defined* DNC
L22 | MSIO170NB0 | 0 | I/O | N | Y | N | 6.6924 | 0.57159 | 2.4377 | 1.3844 | 27.4769 | 58.0923 | Libero Defined* DNC
L23 | MSIO171PB0/GB4/CCC_NW1_CLKI2 | 0 | I/O | N | Y | N | 7.299 | 0.64934 | 2.713 | 1.4623 | 28.4743 | 62.9864 | Libero Defined* DNC
L24 | MSIO171NB0 | 0 | I/O | N | Y | N | 6.4817 | 0.55156 | 2.3725 | 1.2629 | 23.2816 | 54.7373 | Libero Defined* DNC
L25 | VDDI0 |  |  | N | N | N |  | 0.23206 | 1.1694 | 6.4444 | 156.466 | 86.8121 | DNC
L26 | MSIO173NB0 | 0 | I/O | N | Y | N | 6.4848 | 0.62073 | 2.5229 | 1.2049 | 24.1027 | 55.1356 | Libero Defined* DNC
L27 | MSIO172NB0 | 0 | I/O | N | Y | N | 7.6771 | 0.79786 | 3.1017 | 1.4 | 31.1941 | 65.8969 | Libero Defined* DNC
L28 | MSIO172PB0/GB0/CCC_NW0_CLKI3 | 0 | I/O | N | Y | N | 6.811 | 0.67515 | 2.6415 | 1.2413 | 25.838 | 57.2605 | Libero Defined* DNC
L3 | MSIO80PB3/MMUART_0_RXD/GPIO_28_B | 3 | I/O | N | Y | N | 5.4535 | 0.64398 | 2.3452 | 0.98309 | 24.7624 | 48.0161 | Libero Defined* DNC
L30 | MSIO173PB0/CCC_NW0_CLKI2 | 0 | I/O | N | Y | N | 6.6451 | 0.77308 | 3.0162 | 0.99704 | 21.4654 | 54.8382 | Libero Defined* DNC
L4 | MSIO80NB3/MMUART_0_CLK/GPIO_29_B | 3 | I/O | N | Y | N | 6.4022 | 0.75943 | 2.7218 | 1.1431 | 29.0961 | 55.779 | Libero Defined* DNC
L5 | MSIO75NB3/MMUART_1_RXD/GPIO_26_B | 3 | I/O | N | Y | N | 5.5668 | 0.6429 | 2.3783 | 1.0028 | 25.4203 | 48.8358 | Libero Defined* DNC
L6 | VDDI3 |  |  | N | N | N |  | 0.1632 | 0.73181 | 30.9668 | 794.049 | 150.538 | DNC
L7 | MSIO77PB3/MMUART_0_CTS/GPIO_19_B | 3 | I/O | N | Y | N | 7.014 | 0.81479 | 2.9895 | 1.182 | 31.6713 | 59.4435 | Libero Defined* DNC
L8 | MSIO76PB3/MMUART_0_RTS/GPIO_17_B | 3 | I/O | N | Y | N | 7.1723 | 0.83406 | 2.9493 | 1.2916 | 37.4901 | 61.7204 | Libero Defined* DNC
L9 | MSIO79NB3/MMUART_0_TXD/GPIO_27_B | 3 | I/O | N | Y | N | 7.6867 | 0.89705 | 3.2108 | 1.3342 | 38.1332 | 65.4519 | Libero Defined* DNC
M1 | MSIO81NB3/I2C_0_SCL/GPIO_31_B | 3 | I/O | N | Y | N | 5.9123 | 0.70711 | 2.5304 | 1.0582 | 26.3182 | 51.7464 | Libero Defined* DNC
M13 | VSS |  |  | N | N | N | [6 empty] | VSS
M14 | VDD |  |  | N | N | N | [6 empty] | Must connect to VDD
M17 | VSS |  |  | N | N | N | [6 empty] | VSS
M18 | VDD |  |  | N | N | N | [6 empty] | Must connect to VDD
M30 | MSIO185PB18 | 18 | I/O | N | Y | N | 5.2587 | 0.69815 | 2.8298 | 0.75371 | 23.9974 | 46.1831 | Libero Defined* DNC
N1 | MSIO57PB4/SPI_1_SS2/GPIO_15_A | 4 | I/O | N | Y | N | 3.957 | 0.46466 | 1.6764 | 0.65757 | 18.0947 | 33.2019 | Libero Defined* DNC
N10 | MSIO56PB4/SPI_0_SS3/GPIO_10_A/USB_DATA7_A | 4 | I/O | N | Y | N | 5.7752 | 0.62815 | 2.2718 | 1.0587 | 23.8901 | 49.0413 | Libero Defined* DNC
N11 | VDD |  |  | N | N | N | [6 empty] | Must connect to VDD
N12 | VSS |  |  | N | N | N | [6 empty] | VSS
N13 | VDD |  |  | N | N | N | [6 empty] | Must connect to VDD
N14 | VSS |  |  | N | N | N | [6 empty] | VSS
N17 | VDD |  |  | N | N | N | [6 empty] | Must connect to VDD
N18 | VSS |  |  | N | N | N | [6 empty] | VSS
N19 | VDD |  |  | N | N | N | [6 empty] | Must connect to VDD
N20 | VSS |  |  | N | N | N | [6 empty] | VSS
N21 | MSIO187PB18 | 18 | I/O | N | Y | N | 8.0622 | 0.91696 | 3.3073 | 1.3176 | 35.4273 | 66.0125 | Libero Defined* DNC
N22 | MSIO188PB18 | 18 | I/O | N | Y | N | 7.5414 | 0.86078 | 3.08 | 1.3671 | 40.0393 | 64.8898 | Libero Defined* DNC
N23 | VSS |  |  | N | N | N | [6 empty] | VSS
N24 | MSIO189PB18 | 18 | I/O | N | Y | N | 7.2769 | 0.84353 | 2.9918 | 1.2356 | 35.3985 | 60.7995 | Libero Defined* DNC
N25 | MSIO190PB18 | 18 | I/O | N | Y | N | 6.5882 | 0.76451 | 2.737 | 1.1281 | 31.2098 | 55.5671 | Libero Defined* DNC
N26 | MSIO192NB18 | 18 | I/O | N | Y | N | 5.674 | 0.65085 | 2.4592 | 1.0062 | 28.3839 | 49.7442 | Libero Defined* DNC
N27 | MSIO191PB18 | 18 | I/O | N | Y | N | 5.8658 | 0.67776 | 2.6532 | 0.98208 | 25.9443 | 51.0452 | Libero Defined* DNC
N28 | VSS |  |  | N | N | N | [6 empty] | VSS
N3 | VSS |  |  | N | N | N | [6 empty] | VSS
N30 | MSIO185NB18 | 18 | I/O | N | Y | N | 5.7602 | 0.78287 | 3.0564 | 1.0311 | 31.2167 | 56.1375 | Libero Defined* DNC
N4 | MSIO72PB3/MMUART_1_CTS/GPIO_13_B | 3 | I/O | N | Y | N | 5.6425 | 0.66447 | 2.4216 | 0.98802 | 24.6464 | 48.9137 | Libero Defined* DNC
N5 | MSIO71PB3/MMUART_1_RTS/GPIO_11_B | 3 | I/O | N | Y | N | 6.0986 | 0.71957 | 2.6098 | 0.97865 | 24.9004 | 50.5381 | Libero Defined* DNC
N6 | VPP |  |  | N | N | N | [6 empty] | Must connect to VPP (3.3V)****
N7 | MSIO53NB4/SPI_1_SS7/GPIO_24_A | 4 | I/O | N | Y | N | 3.1518 | 0.26957 | 1.1712 | 0.71275 | 7.8409 | 28.8929 | Libero Defined* DNC
N8 | VSS |  |  | N | N | N | [6 empty] | VSS
N9 | MSIO56NB4/SPI_1_SS1/GPIO_14_A | 4 | I/O | N | Y | N | 5.5687 | 0.60535 | 2.1969 | 1.1021 | 26.5856 | 49.2071 | Libero Defined* DNC
P1 | MSIO57NB4/SPI_1_SS3/GPIO_16_A | 4 | I/O | N | Y | N | 4.2196 | 0.51466 | 1.8592 | 0.65731 | 18.3568 | 34.958 | Libero Defined* DNC
P10 | VDDI4 |  |  | N | N | N | [6 empty] | DNC
P11 | VSS |  |  | N | N | N | [6 empty] | VSS
P12 | VDD |  |  | N | N | N | [6 empty] | Must connect to VDD
P13 | VSS |  |  | N | N | N | [6 empty] | VSS
P14 | VDD |  |  | N | N | N | [6 empty] | Must connect to VDD
P17 | VSS |  |  | N | N | N | [6 empty] | VSS
P18 | VDD |  |  | N | N | N | [6 empty] | Must connect to VDD
P19 | VSS |  |  | N | N | N | [6 empty] | VSS
P20 | VDD |  |  | N | N | N | [6 empty] | Must connect to VDD
P21 | VDDI18 |  |  | N | N | N |  | 0.030357 | 0.14167 | 59.5965 | 1592.39 | 91.886 | DNC
P22 | MSIO187NB18 | 18 | I/O | N | Y | N | 8.6176 | 0.9899 | 3.5798 | 1.4781 | 43.5225 | 72.7408 | Libero Defined* DNC
P23 | MSIO188NB18 | 18 | I/O | N | Y | N | 7.5392 | 0.8742 | 3.1452 | 1.3279 | 40.4521 | 64.6258 | Libero Defined* DNC
P24 | MSIO189NB18 | 18 | I/O | N | Y | N | 7.2819 | 0.83044 | 2.9832 | 1.3267 | 37.4338 | 62.911 | Libero Defined* DNC
P25 | MSIO190NB18 | 18 | I/O | N | Y | N | 7.2119 | 0.8336 | 2.9813 | 1.2225 | 34.9478 | 60.371 | Libero Defined* DNC
P26 | VDDI18 |  |  | N | N | N | [6 empty] | DNC
P27 | MSIO192PB18 | 18 | I/O | N | Y | N | 6.1564 | 0.72956 | 2.814 | 0.98923 | 25.3119 | 52.7608 | Libero Defined* DNC
P28 | MSIO191NB18 | 18 | I/O | N | Y | N | 5.7005 | 0.67164 | 2.6817 | 0.90352 | 22.8719 | 49.2237 | Libero Defined* DNC
P3 | MSIO55PB4/SPI_0_SS1/GPIO_8_A/USB_DATA5_A | 4 | I/O | N | Y | N | 4.1743 | 0.4467 | 1.6923 | 0.78169 | 15.2127 | 36.3711 | Libero Defined* DNC
P30 | MSIO184NB18 | 18 | I/O | N | Y | N | 6.648 | 0.96174 | 3.6815 | 0.93594 | 30.8978 | 58.6997 | Libero Defined* DNC
P4 | MSIO55NB4/SPI_0_SS2/GPIO_9_A/USB_DATA6_A | 4 | I/O | N | Y | N | 4.338 | 0.44822 | 1.7093 | 0.85581 | 16.2341 | 38.2474 | Libero Defined* DNC
P5 | VDDI4 |  |  | N | N | N |  | 0.014806 | 0.076443 | 88.5297 | 2156.03 | 82.2647 | DNC
P6 | MSIO48NB4/SPI_0_SS5/GPIO_20_A | 4 | I/O | N | Y | N | 3.7002 | 0.37466 | 1.4779 | 0.63765 | 11.0242 | 30.6978 | Libero Defined* DNC
P7 | MSIO53PB4/SPI_1_SS6/GPIO_23_A | 4 | I/O | N | Y | N | 4.8941 | 0.52325 | 1.9753 | 0.85141 | 15.8514 | 41.0103 | Libero Defined* DNC
P8 | MSIO52NB4/SPI_1_SS5/GPIO_18_A | 4 | I/O | N | Y | N | 4.3246 | 0.44785 | 1.7226 | 0.83889 | 14.555 | 38.0144 | Libero Defined* DNC
P9 | MSIO52PB4/SPI_1_SS4/GPIO_17_A | 4 | I/O | N | Y | N | 5.4714 | 0.59617 | 2.2032 | 0.99677 | 22.9605 | 46.8622 | Libero Defined* DNC
R1 | VDDI4 |  |  | N | N | N | [6 empty] | DNC
R30 | MSIO184PB18 | 18 | I/O | N | Y | N | 7.0572 | 1.009 | 3.9196 | 1.1364 | 37.7332 | 66.7403 | Libero Defined* DNC
T1 | MSIO50NB4/SPI_1_SDI/GPIO_11_A | 4 | I/O | N | Y | N | 4.5575 | 0.55051 | 2.0059 | 0.83785 | 18.0761 | 40.9961 | Libero Defined* DNC
T30 | VSS |  |  | N | N | N | [6 empty] | VSS
U1 | MSIO50PB4/SPI_1_CLK | 4 | I/O | N | Y | N | 4.5889 | 0.56788 | 2.086 | 0.85631 | 20.5524 | 42.2642 | Libero Defined* DNC
U10 | VDDI4 |  |  | N | N | N | [6 empty] | DNC
U11 | VDD |  |  | N | N | N | [6 empty] | Must connect to VDD
U12 | VSS |  |  | N | N | N | [6 empty] | VSS
U13 | VDD |  |  | N | N | N | [6 empty] | Must connect to VDD
U14 | VSS |  |  | N | N | N | [6 empty] | VSS
U17 | VDD |  |  | N | N | N | [6 empty] | Must connect to VDD
U18 | VSS |  |  | N | N | N | [6 empty] | VSS
U19 | VDD |  |  | N | N | N | [6 empty] | Must connect to VDD
U20 | VSS |  |  | N | N | N | [6 empty] | VSS
U21 | VDDI18 |  |  | N | N | N | [6 empty] | DNC
U22 | MSIO195NB18 | 18 | I/O | N | Y | N | 8.7992 | 1.0767 | 4.0257 | 1.3585 | 38.966 | 73.9523 | Libero Defined* DNC
U23 | MSIO195PB18 | 18 | I/O | N | Y | N | 8.4763 | 1.0399 | 3.8656 | 1.3709 | 41.171 | 72.7961 | Libero Defined* DNC
U24 | MSIO196PB18 | 18 | I/O | N | Y | N | 7.7825 | 0.92234 | 3.56 | 1.2524 | 37.4766 | 66.7718 | Libero Defined* DNC
U25 | MSIO196NB18 | 18 | I/O | N | Y | N | 7.4738 | 0.891 | 3.7038 | 1.1257 | 30.3319 | 64.5715 | Libero Defined* DNC
U26 | VDDI18 |  |  | N | N | N | [6 empty] | DNC
U27 | MSIO194PB18 | 18 | I/O | N | Y | N | 7.9499 | 1.0575 | 4.6436 | 1.1127 | 33.1686 | 71.8832 | Libero Defined* DNC
U28 | MSIO194NB18 | 18 | I/O | N | Y | N | 7.5331 | 1.0159 | 4.8712 | 1.0252 | 29.9014 | 70.669 | Libero Defined* DNC
U3 | MSIO51NB4/SPI_1_SS0/GPIO_13_A | 4 | I/O | N | Y | N | 4.6872 | 0.50343 | 1.9004 | 0.88852 | 18.9059 | 41.0918 | Libero Defined* DNC
U30 | MSIO199NB17 | 17 | I/O | N | Y | N | 5.4063 | 0.67568 | 2.4361 | 0.87684 | 28.178 | 46.2179 | Libero Defined* DNC
U4 | MSIO49NB4/SPI_0_SS7/GPIO_22_A | 4 | I/O | N | Y | N | 4.7548 | 0.49907 | 1.8654 | 0.95993 | 20.3754 | 42.3154 | Libero Defined* DNC
U5 | VDDI4 |  |  | N | N | N | [6 empty] | DNC
U6 | MSIO48PB4/SPI_0_SS4/GPIO_19_A | 4 | I/O | N | Y | N | 5.3635 | 0.58481 | 2.1356 | 1.0053 | 23.883 | 46.3356 | Libero Defined* DNC
U7 | MSIO47NB4/SPI_0_SS0/GPIO_7_A/USB_NXT_A | 4 | I/O | N | Y | N | 5.1198 | 0.55294 | 2.0556 | 0.96996 | 22.6772 | 44.6523 | Libero Defined* DNC
U8 | MSIO46NB4/SPI_0_SDI/GPIO_5_A/USB_DIR_A | 4 | I/O | N | Y | N | 5.5548 | 0.59357 | 2.1703 | 1.0586 | 24.4114 | 47.9309 | Libero Defined* DNC
U9 | MSIO45NB4/I2C_1_SCL/GPIO_1_A/USB_DATA4_A | 4 | I/O | N | Y | N | 5.6288 | 0.591 | 2.1947 | 1.0966 | 24.2693 | 49.0585 | Libero Defined* DNC
V1 | MSIO44PB4/CAN_RX/GPIO_3_A/USB_DATA1_A | 4 | I/O | N | Y | N | 3.8074 | 0.36469 | 1.4622 | 0.75183 | 12.1498 | 33.1559 | Libero Defined* DNC
V10 | MSIO45PB4/I2C_1_SDA/GPIO_0_A/USB_DATA3_A | 4 | I/O | N | Y | N | 6.2564 | 0.67024 | 2.4913 | 1.1168 | 23.9927 | 52.7475 | Libero Defined* DNC
V11 | VSS |  |  | N | N | N | [6 empty] | VSS
V12 | VDD |  |  | N | N | N | [6 empty] | Must connect to VDD
V13 | VSS |  |  | N | N | N | [6 empty] | VSS
V14 | VDD |  |  | N | N | N | [6 empty] | Must connect to VDD
V17 | VSS |  |  | N | N | N | [6 empty] | VSS
V18 | VDD |  |  | N | N | N | [6 empty] | Must connect to VDD
V19 | VSS |  |  | N | N | N | [6 empty] | VSS
V20 | VDD |  |  | N | N | N | [6 empty] | Must connect to VDD
V21 | MSIO202PB17 | 17 | I/O | N | Y | N | 7.5143 | 0.91608 | 3.0178 | 1.372 | 81.8156 | 64.3471 | Libero Defined* DNC
V22 | MSIO202NB17 | 17 | I/O | N | Y | N | 7.197 | 0.87314 | 2.8806 | 1.3413 | 84.17 | 62.1596 | Libero Defined* DNC
V23 | VSS |  |  | N | N | N | [6 empty] | VSS
V24 | MSIO201PB17 | 17 | I/O | N | Y | N | 5.8295 | 0.69254 | 2.2631 | 1.0837 | 44.9026 | 49.5231 | Libero Defined* DNC
V25 | MSIO201NB17 | 17 | I/O | N | Y | N | 5.4047 | 0.65927 | 2.1646 | 0.95781 | 42.8047 | 45.5336 | Libero Defined* DNC
V26 | MSIO203PB17 | 17 | I/O | N | Y | N | 7.9416 | 0.96247 | 3.4267 | 1.3511 | 39.5199 | 68.0421 | Libero Defined* DNC
V27 | MSIO203NB17 | 17 | I/O | N | Y | N | 7.1339 | 0.86617 | 3.105 | 1.2528 | 35.63 | 62.3694 | Libero Defined* DNC
V28 | VSS |  |  | N | N | N | [6 empty] | VSS
V3 | VSS |  |  | N | N | N | [6 empty] | VSS
V30 | MSIO199PB17 | 17 | I/O | N | Y | N | 5.86 | 0.73782 | 2.6197 | 0.90838 | 30.9458 | 48.7822 | Libero Defined* DNC
V4 | MSIO51PB4/SPI_1_SDO/GPIO_12_A | 4 | I/O | N | Y | N | 5.2124 | 0.55328 | 2.0399 | 1.0048 | 22.2228 | 45.2726 | Libero Defined* DNC
V5 | MSIO49PB4/SPI_0_SS6/GPIO_21_A | 4 | I/O | N | Y | N | 5.6347 | 0.61055 | 2.2323 | 1.032 | 22.3074 | 47.9971 | Libero Defined* DNC
V6 | VPP |  |  | N | N | N | [6 empty] | Must connect to VPP (3.3V)****
V7 | MSIO47PB4/SPI_0_SDO/GPIO_6_A/USB_STP_A | 4 | I/O | N | Y | N | 5.8425 | 0.63988 | 2.3175 | 1.1362 | 27.2022 | 51.3155 | Libero Defined* DNC
V8 | VSS |  |  | N | N | N | [6 empty] | VSS
V9 | MSIO46PB4/SPI_0_CLK/USB_XCLK_A | 4 | I/O | N | Y | N | 6.2873 | 0.69538 | 2.5166 | 1.1669 | 28.3035 | 54.1899 | Libero Defined* DNC
W1 | MSIO44NB4/CAN_TX_EN_N/GPIO_4_A/USB_DATA2_A | 4 | I/O | N | Y | N | 4.3454 | 0.53449 | 1.9026 | 0.65389 | 19.8215 | 35.2719 | Libero Defined* DNC
W13 | VDD |  |  | N | N | N | [6 empty] | Must connect to VDD
W14 | VSS |  |  | N | N | N | [6 empty] | VSS
W17 | VDD |  |  | N | N | N | [6 empty] | Must connect to VDD
W18 | VSS |  |  | N | N | N | [6 empty] | VSS
W30 | MSIO197PB17 | 17 | I/O | N | Y | N | 7.0528 | 0.91117 | 3.3175 | 1.2671 | 37.6618 | 64.8337 | Libero Defined* DNC
Y1 | VSS |  |  | N | N | N | [6 empty] | VSS
Y10 | MSIO40PB4/CCC_NE1_CLKI1 | 4 | I/O | N | Y | N | 7.4921 | 0.88697 | 3.2626 | 1.191 | 31.6197 | 62.3353 | Libero Defined* DNC
Y11 | VSS |  |  | N | N | N | [6 empty] | VSS
Y13 | VSS |  |  | N | N | N | [6 empty] | VSS
Y14 | VDD |  |  | N | N | N | [6 empty] | Must connect to VDD
Y17 | VSS |  |  | N | N | N | [6 empty] | VSS
Y18 | VDD |  |  | N | N | N | [6 empty] | Must connect to VDD
Y20 | VSS |  |  | N | N | N | [6 empty] | VSS
Y21 | MSIO211NB17 | 17 | I/O | N | Y | N | 6.9292 | 0.83516 | 2.8198 | 1.2436 | 71.8475 | 59.2168 | Libero Defined* DNC
Y22 | MSIO205NB17 | 17 | I/O | N | Y | N | 7.2308 | 0.89019 | 2.913 | 1.3672 | 70.2207 | 63.1074 | Libero Defined* DNC
Y23 | MSIO205PB17 | 17 | I/O | N | Y | N | 6.824 | 0.84254 | 2.7264 | 1.2772 | 83.8566 | 59.0088 | Libero Defined* DNC
Y24 | MSIO204PB17 | 17 | I/O | N | Y | N | 6.1037 | 0.75828 | 2.4607 | 1.1724 | 97.6866 | 53.711 | Libero Defined* DNC
Y25 | VDDI17 |  |  | N | N | N | [6 empty] | DNC
Y26 | MSIO198NB17 | 17 | I/O | N | Y | N | 9.0711 | 1.1523 | 4.0745 | 1.5679 | 47.9903 | 79.9271 | Libero Defined* DNC
Y27 | MSIO198PB17 | 17 | I/O | N | Y | N | 8.9771 | 1.1249 | 4.0188 | 1.5076 | 44.8328 | 77.8388 | Libero Defined* DNC
Y28 | MSIO210NB17 | 17 | I/O | N | Y | N | 6.0244 | 0.71361 | 2.5772 | 1.1414 | 30.8856 | 54.236 | Libero Defined* DNC
Y3 | MSIO42NB4 | 4 | I/O | N | Y | N | 5.6274 | 0.68085 | 2.4605 | 1.0433 | 28.2537 | 50.6664 | Libero Defined* DNC
Y30 | MSIO197NB17 | 17 | I/O | N | Y | N | 7.673 | 1.0134 | 4.0786 | 1.2259 | 34.7298 | 70.71 | Libero Defined* DNC
Y4 | MSIO43PB4 | 4 | I/O | N | Y | N | 6.7235 | 0.83391 | 2.955 | 1.1972 | 35.4405 | 59.4786 | Libero Defined* DNC
Y5 | MSIO43NB4/CAN_TX/GPIO_2_A/USB_DATA0_A | 4 | I/O | N | Y | N | 6.8299 | 0.82683 | 2.9168 | 1.1628 | 33.8336 | 58.2383 | Libero Defined* DNC
Y6 | VDDI4 |  |  | N | N | N | [6 empty] | DNC
Y7 | MSIO41NB4 | 4 | I/O | N | Y | N | 6.7116 | 0.7806 | 2.8721 | 1.1734 | 32.4978 | 58.0528 | Libero Defined* DNC
Y8 | MSIO41PB4/GB10/CCC_SE0_CLKI1 | 4 | I/O | N | Y | N | 8.3923 | 1.039 | 3.8187 | 1.3217 | 36.7434 | 71.0433 | Libero Defined* DNC
Y9 | MSIO39PB4/CCC_NE0_CLKI1 | 4 | I/O | N | Y | N | 7.1016 | 0.84759 | 3.1264 | 1.1676 | 30.4274 | 60.4178 | Libero Defined* DNC
AK29 | CCC_SW0_SW1_PLL_VSSA |  |  | N | N | N |  | 0.32145 | 1.2164 | 0.64295 | 8.4656 | 27.9657 | VSS
AK30 | CCC_SW0_SW1_PLL_VDDA |  |  | N | N | N |  | 0.34626 | 1.3257 | 0.52672 | 10.6326 | 26.4249 | Must connect directly to 3.3V or 2.5V
|  |  |  | 22 | 145 | 126
* Libero configures unused User IO (MSIO, MSIOD, DDRIO) as : Input Buffer Disabled Output Buffer Tristated Weak Pull-up
** Even if the IO bank is not being used, users must connect this VDDIx to a rail that meets the specifications of this IO bank. (See "SmartFusion2 FPGA Fabric User's Guide" on power-up for a detailed explanation)
*** DEVRST_N is a dedicated Input and is powered by VPP. It is a Schmitt trigger input
****Always VPP pins must be connected to +3.3V
| Unused Condition | What to do if the pin is not being used
| DNC | Do Not Connect, reserved, leave floating. These pins are physically connected to the die. But the designer must leave floating to avoid unwanted leakages
| NC | No Connection - No connection to die. These pins be used for board level signal routing by the designer.

## M2S150-FCS536
PKG.PIN | M2S150S/M2S150-FCS536 Pin Name | Bank No | Direction | Total |  |  | Pin Parasitics (Applicable to Usable DIGITAL I/Os ONLY) | [5 empty] | Unused Condition
|  |  |  | MSIOD (2.5V max) | MSIO (3.3V max) | DDRIO (2.5V max) | NetLength(mm) | SelfR(Ohm) | SelfL(nH) | SelfC(pF) | SelfG(uMho) | Delay(pS)
A1 | VSS |  |  | N | N | N | [6 empty] | VSS
A10 | DDRIO113PB2/MDDR_DQ8 | 2 | I/O | N | N | Y | 2.7507 | 0.27656 | 1.0718 | 0.5998 | 9.0765 | 25.3549 | Libero Defined* DNC
A11 | VSS |  |  | N | N | N | [6 empty] | VSS
A12 | DDRIO117PB2/MDDR_DQS0 | 2 | I/O | N | N | Y | 2.947 | 0.30049 | 1.1863 | 0.60592 | 8.4682 | 26.8106 | Libero Defined* DNC
A13 | DDRIO117NB2/MDDR_DQS0_N | 2 | I/O | N | N | Y | 3.0461 | 0.34314 | 1.3089 | 0.44756 | 9.7451 | 24.204 | Libero Defined* DNC
A14 | DDRIO123NB2/MDDR_DQS_ECC_N | 2 | I/O | N | N | Y | 2.5492 | 0.24687 | 1.049 | 0.52881 | 6.3803 | 23.5521 | Libero Defined* DNC
A15 | DDRIO123PB2/MDDR_DQS_ECC | 2 | I/O | N | N | Y | 2.6797 | 0.26384 | 1.0824 | 0.55491 | 6.9771 | 24.5082 | Libero Defined* DNC
A16 | VDDI2 |  |  | N | N | N | [6 empty] | DNC
A17 | VSS |  |  | N | N | N | [6 empty] | VSS
A18 | DDRIO127PB1/FDDR_ADDR12 | 1 | I/O | N | N | Y | 6.1194 | 0.69641 | 2.6082 | 1.0711 | 25.7579 | 52.8558 | Libero Defined* DNC
A19 | DDRIO127NB1/FDDR_ADDR13 | 1 | I/O | N | N | Y | 5.2998 | 0.63299 | 2.6835 | 0.98788 | 21.4211 | 51.488 | Libero Defined* DNC
A2 | DDRIO90PB2/MDDR_BA2 | 2 | I/O | N | N | Y | 4.729 | 0.54522 | 1.991 | 0.92412 | 19.3648 | 42.8947 | Libero Defined* DNC
A20 | DDRIO126NB1/FDDR_ADDR15 | 1 | I/O | N | N | Y | 5.3881 | 0.61284 | 2.422 | 0.85666 | 17.5215 | 45.5507 | Libero Defined* DNC
A21 | DDRIO126PB1/FDDR_ADDR14 | 1 | I/O | N | N | Y | 5.3987 | 0.61218 | 2.5098 | 0.85031 | 17.1408 | 46.1964 | Libero Defined* DNC
A22 | VSS |  |  | N | N | N | [6 empty] | VSS
A23 | DDRIO155PB1/FDDR_DQS1 | 1 | I/O | N | N | Y | 2.9834 | 0.30628 | 1.2068 | 0.59041 | 8.31 | 26.693 | Libero Defined* DNC
A24 | DDRIO155NB1/FDDR_DQS1_N | 1 | I/O | N | N | Y | 3.1359 | 0.33162 | 1.3397 | 0.61029 | 8.9948 | 28.5943 | Libero Defined* DNC
A25 | DDRIO159NB1/FDDR_DQ6 | 1 | I/O | N | N | Y | 3.2451 | 0.34746 | 1.4128 | 0.58869 | 9.0733 | 28.839 | Libero Defined* DNC
A26 | DDRIO159PB1/FDDR_DQ5 | 1 | I/O | N | N | Y | 3.3977 | 0.37098 | 1.4325 | 0.7259 | 9.6639 | 32.2463 | Libero Defined* DNC
A27 | VDDI1 |  |  | N | N | N |  | 0.010106 | 0.045928 | 118.413 | 2873.41 | 73.7463 | DNC
A28 | DDRIO161NB1/FDDR_DQS0_N | 1 | I/O | N | N | Y | 4.4773 | 0.49914 | 1.858 | 0.80679 | 14.2213 | 38.717 | Libero Defined* DNC
A29 | DDRIO161PB1/FDDR_DQS0 | 1 | I/O | N | N | Y | 4.4447 | 0.50037 | 1.8623 | 0.78847 | 14.873 | 38.3192 | Libero Defined* DNC
A3 | DDRIO90NB2/MDDR_ADDR0 | 2 | I/O | N | N | Y | 4.7318 | 0.57275 | 2.0461 | 0.71549 | 20.599 | 38.2618 | Libero Defined* DNC
A30 | VSS |  |  | N | N | N | [6 empty] | VSS
A4 | DDRIO82PB2/MDDR_ADDR14 | 2 | I/O | N | N | Y | 4.69 | 0.52416 | 1.9884 | 0.84656 | 18.0505 | 41.0278 | Libero Defined* DNC
A5 | DDRIO82NB2/MDDR_ADDR15 | 2 | I/O | N | N | Y | 5.0228 | 0.56141 | 2.1392 | 0.82344 | 19.4938 | 41.97 | Libero Defined* DNC
A6 | VDDI2 |  |  | N | N | N |  | 0.0096632 | 0.046134 | 124.12 | 2950.65 | 75.6715 | DNC
A7 | DDRIO111NB2/MDDR_DQS1_N | 2 | I/O | N | N | Y | 3.4556 | 0.36757 | 1.4143 | 0.67395 | 10.6465 | 30.8739 | Libero Defined* DNC
A8 | DDRIO111PB2/MDDR_DQS1 | 2 | I/O | N | N | Y | 3.7262 | 0.42485 | 1.5655 | 0.55541 | 13.197 | 29.4872 | Libero Defined* DNC
A9 | DDRIO113NB2/MDDR_DQ9 | 2 | I/O | N | N | Y | 3.0581 | 0.31847 | 1.243 | 0.64778 | 10.4891 | 28.3762 | Libero Defined* DNC
AA1 | MSIO37PB5/GB9/CCC_SE0_CLKI0 | 5 | I/O | N | Y | N | 4.2965 | 0.54182 | 1.9963 | 0.64345 | 20.9934 | 35.8407 | Libero Defined* DNC
AA10 | VDDI5 |  |  | N | N | N |  | 0.027119 | 0.14077 | 44.9857 | 1106.22 | 79.5773 | DNC
AA11 | MSIO29PB5/USB_STP_B | 5 | I/O | N | Y | N | 7.7344 | 0.89962 | 3.205 | 1.349 | 38.6095 | 65.7543 | Libero Defined* DNC
AA13 | MSIO281PB8/GB15/CCC_SE1_CLKI2 | 8 | I/O | N | Y | N | 7.5105 | 0.7025 | 2.8321 | 1.3774 | 27.4203 | 62.4567 | Libero Defined* DNC
AA14 | MSIO275PB11/CCC_SE0_CLKI2 | 11 | I/O | N | Y | N | 6.1605 | 0.68086 | 2.4629 | 1.101 | 27.5985 | 52.0727 | Libero Defined* DNC
AA17 | MSIO274NB11/CCC_SW1_CLKI3 | 11 | I/O | N | Y | N | 5.7025 | 0.61781 | 2.2526 | 1.0831 | 26.5206 | 49.395 | Libero Defined* DNC
AA18 | VDDI17 |  |  | N | N | N |  | 0.044076 | 0.20949 | 61.2384 | 1578.85 | 113.265 | DNC
AA20 | MSIO214PB17/GB2/CCC_NW0_CLKI1 | 17 | I/O | N | Y | N | 7.4059 | 0.89681 | 2.9937 | 1.3292 | 90.1766 | 63.0811 | Libero Defined* DNC
AA21 | VDDI17 |  |  | N | N | N | [6 empty] | DNC
AA22 | MSIO211PB17 | 17 | I/O | N | Y | N | 8.8418 | 1.0867 | 3.8545 | 1.48 | 43.8611 | 75.5282 | Libero Defined* DNC
AA23 | VSS |  |  | N | N | N | [6 empty] | VSS
AA24 | MSIO204NB17 | 17 | I/O | N | Y | N | 10.3884 | 1.2936 | 4.4382 | 1.7681 | 56.1371 | 88.5849 | Libero Defined* DNC
AA25 | MSIO206PB17 | 17 | I/O | N | Y | N | 9.5199 | 1.1792 | 4.0724 | 1.6459 | 51.09 | 81.8694 | Libero Defined* DNC
AA26 | MSIO206NB17 | 17 | I/O | N | Y | N | 8.5517 | 1.0501 | 3.6756 | 1.4842 | 45.874 | 73.8605 | Libero Defined* DNC
AA27 | VSS |  |  | N | N | N | [6 empty] | VSS
AA28 | MSIO210PB17 | 17 | I/O | N | Y | N | 6.2446 | 0.74654 | 2.6969 | 1.1661 | 30.7614 | 56.079 | Libero Defined* DNC
AA3 | MSIO42PB4/GB14/CCC_SE1_CLKI1 | 4 | I/O | N | Y | N | 6.3614 | 0.79282 | 2.9121 | 1.1261 | 31.0702 | 57.2653 | Libero Defined* DNC
AA30 | VDDI17 |  |  | N | N | N | [6 empty] | DNC
AA4 | VSS |  |  | N | N | N | [6 empty] | VSS
AA5 | MSIO33PB5/USB_DATA6_B | 5 | I/O | N | Y | N | 5.2364 | 0.59486 | 2.1867 | 0.93471 | 24.3119 | 45.2104 | Libero Defined* DNC
AA6 | MSIO32NB5/USB_DATA5_B | 5 | I/O | N | Y | N | 5.7177 | 0.64785 | 2.4491 | 0.98367 | 25.5031 | 49.0832 | Libero Defined* DNC
AA7 | MSIO32PB5/USB_DATA4_B | 5 | I/O | N | Y | N | 6.6275 | 0.76819 | 2.8222 | 1.1385 | 31.7268 | 56.6852 | Libero Defined* DNC
AA8 | MSIO27NB5/USB_DATA7_B | 5 | I/O | N | Y | N | 5.7232 | 0.64723 | 2.4027 | 1.0578 | 27.143 | 50.4138 | Libero Defined* DNC
AA9 | MSIO28PB5/USB_XCLK_B | 5 | I/O | N | Y | N | 6.2753 | 0.71648 | 2.64 | 1.0436 | 23.9362 | 52.4881 | Libero Defined* DNC
AB1 | MSIO38PB5/GB13/CCC_SE1_CLKI0 | 5 | I/O | N | Y | N | 4.7515 | 0.60767 | 2.3573 | 0.77435 | 19.9876 | 42.7248 | Libero Defined* DNC
AB10 | MSIO28NB5/USB_DIR_B | 5 | I/O | N | Y | N | 7.8459 | 0.92008 | 3.2341 | 1.4144 | 42.1557 | 67.6351 | Libero Defined* DNC
AB11 | MSIO29NB5/USB_NXT_B | 5 | I/O | N | Y | N | 7.8456 | 0.91423 | 3.249 | 1.4514 | 43.8087 | 68.6713 | Libero Defined* DNC
AB13 | VDDI8 |  |  | N | N | N |  | 0.32002 | 1.5713 | 1.9421 | 46.6043 | 55.241 | DNC
AB14 | MSIO275NB11 | 11 | I/O | N | Y | N | 5.0101 | 0.53398 | 2.0141 | 0.95163 | 20.0385 | 43.7796 | Libero Defined* DNC
AB17 | MSIO274PB11/GB7/CCC_SW1_CLKI2 | 11 | I/O | N | Y | N | 5.8279 | 0.64161 | 2.3541 | 1.0397 | 24.2616 | 49.474 | Libero Defined* DNC
AB18 | MSIO216NB17 | 17 | I/O | N | Y | N | 10.1235 | 1.2347 | 4.4436 | 1.583 | 45.5163 | 83.8711 | Libero Defined* DNC
AB20 | MSIO214NB17 | 17 | I/O | N | Y | N | 8.288 | 1.0376 | 3.4016 | 1.4692 | 79.8654 | 70.6932 | Libero Defined* DNC
AB21 | MSIO213NB17 | 17 | I/O | N | Y | N | 10.4581 | 1.2677 | 4.9838 | 1.5148 | 42.2156 | 86.8886 | Libero Defined* DNC
AB30 | MSIO208NB17 | 17 | I/O | N | Y | N | 6.5514 | 0.83707 | 2.9007 | 1.2079 | 38.3132 | 59.1911 | Libero Defined* DNC
AC1 | VDDI5 |  |  | N | N | N | [6 empty] | DNC
AC10 | VSS |  |  | N | N | N | [6 empty] | VSS
AC11 | MSIO282NB8 | 8 | I/O | N | Y | N | 6.9449 | 0.65137 | 2.6006 | 1.3419 | 27.0659 | 59.074 | Libero Defined* DNC
AC13 | MSIO281NB8 | 8 | I/O | N | Y | N | 6.8359 | 0.59364 | 2.4841 | 1.3621 | 25.7589 | 58.1691 | Libero Defined* DNC
AC14 | VSS |  |  | N | N | N | [6 empty] | VSS
AC17 | VDDI11 |  |  | N | N | N |  | 0.19183 | 0.96722 | 0.97799 | 17.8558 | 30.7561 | DNC
AC18 | MSIO216PB17/CCC_NW0_CLKI0 | 17 | I/O | N | Y | N | 10.4539 | 1.2676 | 4.6042 | 1.6835 | 50.8437 | 88.0417 | Libero Defined* DNC
AC20 | VSS |  |  | N | N | N | [6 empty] | VSS
AC21 | MSIO213PB17/GB6/CCC_NW1_CLKI1 | 17 | I/O | N | Y | N | 8.1344 | 1.0147 | 3.3033 | 1.522 | 76.2715 | 70.9059 | Libero Defined* DNC
AC23 | MSIO212PB17 | 17 | I/O | N | Y | N | 7.2046 | 0.9176 | 3.0107 | 1.3397 | 70.1108 | 63.5108 | Libero Defined* DNC
AC24 | MSIO212NB17 | 17 | I/O | N | Y | N | 6.8202 | 0.86113 | 2.9265 | 1.1216 | 39.3862 | 57.2912 | Libero Defined* DNC
AC25 | VDDI17 |  |  | N | N | N | [6 empty] | DNC
AC26 | MSIO215PB17/CCC_NW1_CLKI0 | 17 | I/O | N | Y | N | 7.3817 | 0.94034 | 3.5044 | 1.1585 | 29.6861 | 63.7178 | Libero Defined* DNC
AC27 | MSIO215NB17 | 17 | I/O | N | Y | N | 7.0905 | 0.9331 | 3.4062 | 1.1527 | 30.3274 | 62.6605 | Libero Defined* DNC
AC28 | MSIO209NB17 | 17 | I/O | N | Y | N | 7.8357 | 0.97631 | 3.3868 | 1.4003 | 42.5663 | 68.866 | Libero Defined* DNC
AC3 | MSIO36PB5/CCC_NE1_CLKI0 | 5 | I/O | N | Y | N | 6.0874 | 0.75584 | 2.778 | 1.057 | 27.5361 | 54.1866 | Libero Defined* DNC
AC30 | MSIO208PB17 | 17 | I/O | N | Y | N | 7.2718 | 0.95522 | 3.2721 | 1.1782 | 42.5811 | 62.0904 | Libero Defined* DNC
AC4 | MSIO35PB5/CCC_NE0_CLKI0 | 5 | I/O | N | Y | N | 6.6052 | 0.80932 | 2.9772 | 1.1271 | 30.0769 | 57.9275 | Libero Defined* DNC
AC5 | MSIO31PB5/USB_DATA2_B | 5 | I/O | N | Y | N | 6.0425 | 0.71376 | 2.5571 | 1.0744 | 28.3809 | 52.4152 | Libero Defined* DNC
AC6 | MSIO31NB5/USB_DATA3_B | 5 | I/O | N | Y | N | 6.4992 | 0.75734 | 2.7169 | 1.1591 | 31.1233 | 56.1166 | Libero Defined* DNC
AC7 | VDDI5 |  |  | N | N | N | [6 empty] | DNC
AC8 | MSIO30PB5/USB_DATA0_B | 5 | I/O | N | Y | N | 7.0431 | 0.82212 | 2.9161 | 1.3201 | 39.1543 | 62.0451 | Libero Defined* DNC
AD1 | SC_SPI_CLK | 6 |  | N | N | N | 2.9696 | 0.30508 | 1.4249 | 0.62437 | 8.3435 | 29.8271 | DNC
AD10 | VSS |  |  | N | N | N | 4.5956 | 0.42663 | 1.7422 | 0.89266 | 15.3778 | 39.4361 | VSS
AD11 | MSIO283PB8 | 8 | I/O | N | Y | N | 6.2717 | 0.56582 | 2.346 | 1.2064 | 23.3362 | 53.1994 | Libero Defined* DNC
AD13 | MSIO282PB8/CCC_SE1_CLKI3 | 8 | I/O | N | Y | N | 6.4451 | 0.55098 | 2.3243 | 1.2955 | 23.8129 | 54.8725 | Libero Defined* DNC
AD14 | MSIO276NB11 | 11 | I/O | N | Y | N | 4.412 | 0.45087 | 1.7352 | 0.82378 | 13.3344 | 37.8079 | Libero Defined* DNC
AD17 | MSIO273NB11/PROBE_B | 11 | I/O | N | Y | N | 4.1549 | 0.43171 | 1.6943 | 0.76679 | 12.8655 | 36.0441 | Libero Defined* DNC
AD18 | MSIOD217NB16 | 16 | I/O | Y | N | N | 10.8641 | 1.3232 | 4.6229 | 1.8577 | 58.595 | 92.6706 | Libero Defined* DNC
AD20 | MSIOD218NB16 | 16 | I/O | Y | N | N | 8.5329 | 0.96508 | 3.3241 | 1.5709 | 51.3345 | 72.2632 | Libero Defined* DNC
AD21 | MSIOD218PB16/GB1/CCC_SW0_CLKI1 | 16 | I/O | Y | N | N | 7.822 | 0.88204 | 3.021 | 1.4933 | 92.718 | 67.1661 | Libero Defined* DNC
AD23 | MSIOD219PB16/CCC_SW1_CLKI0 | 16 | I/O | Y | N | N | 8.0069 | 0.97129 | 3.4718 | 1.3189 | 36.2537 | 67.6673 | Libero Defined* DNC
AD24 | MSIOD248PB15 | 15 | I/O | Y | N | N | 3.0918 | 0.29 | 1.2234 | 0.63802 | 10.0144 | 27.9389 | Libero Defined* DNC
AD25 | MSIOD246NB15 | 15 | I/O | Y | N | N | 3.9385 | 0.38388 | 1.4944 | 0.82371 | 12.729 | 35.0852 | Libero Defined* DNC
AD26 | MSIOD246PB15 | 15 | I/O | Y | N | N | 3.2151 | 0.32696 | 1.2607 | 0.66938 | 9.9771 | 29.05 | Libero Defined* DNC
AD27 | VSS |  |  | N | N | N | [6 empty] | VSS
AD28 | MSIOD244NB15 | 15 | I/O | Y | N | N | 2.5055 | 0.25927 | 1.0408 | 0.55931 | 5.9146 | 24.1272 | Libero Defined* DNC
AD3 | SC_SPI_SDO | 6 |  | N | N | N | 3.1385 | 0.31534 | 1.3781 | 0.64207 | 7.6916 | 29.7464 | DNC
AD30 | MSIO209PB17 | 17 | I/O | N | Y | N | 7.7082 | 1.0045 | 3.4751 | 1.3206 | 39.6389 | 67.7451 | Libero Defined* DNC
AD4 | SC_SPI_SS | 6 |  | N | N | N | 2.9407 | 0.28949 | 1.1579 | 0.6097 | 7.7782 | 26.5699 | DNC
AD5 | VSS |  |  | N | N | N | [6 empty] | VSS
AD6 | FLASH_GOLDEN_N | 6 |  | N | N | N | 2.5768 | 0.20532 | 0.89477 | 0.59545 | 5.4367 | 23.0823 | Pull-up to VDDI6 through 10K ohm resistor
AD7 | VPP |  |  | N | N | N | [6 empty] | Must connect to VPP (3.3V)****
AD8 | MSIO30NB5/USB_DATA1_B | 5 | I/O | N | Y | N | 7.4789 | 0.87368 | 3.1162 | 1.352 | 39.9157 | 64.9074 | Libero Defined* DNC
AE1 | SC_SPI_SDI | 6 |  | N | N | N | 2.6077 | 0.25999 | 1.2599 | 0.58547 | 7.1287 | 27.1596 | DNC
AE10 | JTAG_TDI/M3_TDI | 7 |  | N | N | N | 6.2134 | 0.70314 | 2.5976 | 1.1347 | 28.275 | 54.2919 | DNC
AE11 | JTAG_TRSTB/M3_TRSTB | 7 |  | N | N | N | 6.8251 | 0.79687 | 2.8982 | 1.129 | 31.7989 | 57.2011 | DNC or Pull down to VSS through 1K ohm resistor for upset immunity
AE13 | JTAG_TMS/M3_TMS/M3_SWDIO | 7 |  | N | N | N | 7.0774 | 0.77897 | 2.9152 | 1.1761 | 27.6958 | 58.5538 | DNC
AE14 | MSIO276PB11/GB11/CCC_SE0_CLKI3 | 11 | I/O | N | Y | N | 4.5771 | 0.45235 | 1.7608 | 0.87966 | 13.7158 | 39.3557 | Libero Defined* DNC
AE17 | MSIO273PB11/PROBE_A | 11 | I/O | N | Y | N | 3.1799 | 0.30241 | 1.2639 | 0.62339 | 8.6203 | 28.0698 | Libero Defined* DNC
AE18 | MSIOD217PB16/GB5/CCC_SW1_CLKI1 | 16 | I/O | Y | N | N | 10.8173 | 1.3133 | 4.5384 | 1.7948 | 57.8365 | 90.2529 | Libero Defined* DNC
AE20 | MSIOD220PB16/CCC_SW0_CLKI0 | 16 | I/O | Y | N | N | 8.1059 | 0.96558 | 3.2309 | 1.3614 | 54.8055 | 66.323 | Libero Defined* DNC
AE21 | MSIOD220NB16 | 16 | I/O | Y | N | N | 7.9327 | 0.93442 | 3.3502 | 1.2874 | 34.8882 | 65.6734 | Libero Defined* DNC
AE23 | MSIOD219NB16 | 16 | I/O | Y | N | N | 8.8076 | 1.0652 | 3.8525 | 1.439 | 42.3352 | 74.4566 | Libero Defined* DNC
AE24 | MSIOD248NB15 | 15 | I/O | Y | N | N | 3.4871 | 0.35227 | 1.3552 | 0.66276 | 12.1645 | 29.9692 | Libero Defined* DNC
AE30 | VSS |  |  | N | N | N | [6 empty] | VSS
AE7 | JTAG_TCK/M3_TCK | 7 |  | N | N | N | 4.5942 | 0.49404 | 1.8979 | 0.86095 | 19.1215 | 40.4228 | Connect to either VDDI7 or VSS through resistor (200 to 1K ohm)
AE8 | JTAG_TDO/M3_TDO/M3_SWO | 7 |  | N | N | N | 4.8583 | 0.52484 | 1.9816 | 0.93958 | 23.6018 | 43.1489 | DNC
AF1 | CCC_SE0_SE1_PLL_VDDA |  |  | N | N | N |  | 0.22544 | 1.1267 | 0.88077 | 15.729 | 31.5016 | Must connect directly to 3.3V or 2.5V
AF10 | VSS |  |  | N | N | N | [6 empty] | VSS
AF11 | VDDI10 |  |  | N | N | N |  | 0.14806 | 0.71676 | 0.56809 | 11.5714 | 20.1788 | DNC
AF13 | VSS |  |  | N | N | N | [6 empty] | VSS
AF14 | VPP |  |  | N | N | N | [6 empty] | Must connect to VPP (3.3V)****
AF17 | VDDI12 |  |  | N | N | N |  | 0.10528 | 0.61055 | 0.46184 | 5.6315 | 16.7922 | DNC
AF18 | VSS |  |  | N | N | N | [6 empty] | VSS
AF20 | VDDI16 |  |  | N | N | N |  | 0.21953 | 1.0142 | 25.0525 | 616.681 | 159.397 | DNC
AF21 | VSS |  |  | N | N | N | [6 empty] | VSS
AF23 | VDDI13 |  |  | N | N | N |  | 0.1391 | 0.69773 | 0.59568 | 12.9218 | 20.3868 | DNC
AF24 | VSS |  |  | N | N | N | [6 empty] | VSS
AF26 | VDDI15 |  |  | N | N | N |  | 0.067782 | 0.33168 | 19.5325 | 477.069 | 80.4897 | DNC
AF27 | VPP |  |  | N | N | N | [6 empty] | Must connect to VPP (3.3V)****
AF28 | MSIOD244PB15 | 15 | I/O | Y | N | N | 3.4889 | 0.39253 | 1.4972 | 0.68623 | 9.9935 | 32.0537 | Libero Defined* DNC
AF3 | VDDI6 |  |  | N | N | N |  | 0.067253 | 0.34803 | 14.1104 | 327.537 | 70.0777 | Must Connect to VDDI6**
AF30 | MSIO268NB14 | 14 | I/O | N | Y | N | 3.9712 | 0.40662 | 1.5866 | 0.70135 | 15.0406 | 33.3585 | Libero Defined* DNC
AF4 | JTAGSEL | 7 |  | N | N | N | 3.6656 | 0.41571 | 1.6836 | 0.64084 | 10.0377 | 32.847 | Pull-up to VDDI7 through 1K ohm resistor
AF5 | VDDI9 |  |  | N | N | N |  | 0.12643 | 0.6573 | 0.48507 | 9.6773 | 17.856 | DNC
AF7 | VSS |  |  | N | N | N | [6 empty] | VSS
AF8 | VDDI7 |  |  | N | N | N |  | 0.16961 | 0.8236 | 8.4931 | 224.071 | 83.6356 | Must Connect to VDDI7**
AG1 | CCC_SE0_SE1_PLL_VSSA |  |  | N | N | N |  | 0.41498 | 1.6139 | 0.7604 | 12.6212 | 35.0312 | VSS
AG10 | MSIOD277PB10 | 10 | I/O | Y | N | N | 2.8625 | 0.26501 | 1.0547 | 0.6539 | 7.522 | 26.261 | Libero Defined* DNC
AG11 | VPP |  |  | N | N | N | 1.9054 | 0.14873 | 0.70903 | 0.50312 | 3.3988 | 18.8872 | Must connect to VPP (3.3V)****
AG13 | VDD |  |  | N | N | N | [6 empty] | Must connect to VDD
AG14 | VDD |  |  | N | N | N | 3.0624 | 0.29358 | 1.1473 | 0.64992 | 8.5456 | 27.3066 | Must connect directly to VDD or 2.5V
AG17 | MSIOD271PB12 | 12 | I/O | Y | N | N | 1.6076 | 0.1356 | 0.61285 | 0.26486 | 2.7224 | 12.7404 | Libero Defined* DNC
AG18 | VPP |  |  | N | N | N | 2.0964 | 0.17098 | 0.76527 | 0.50624 | 4.2382 | 19.6826 | Must connect to VPP (3.3V)****
AG20 | DNC |  |  | N | N | N | 2.6716 | 0.23218 | 0.97461 | 0.63786 | 6.0205 | 24.9333 | DNC
AG21 | VDD |  |  | N | N | N | [6 empty] | Must connect to VDD
AG23 | MSIOD269PB13 | 13 | I/O | Y | N | N | 3.0501 | 0.29211 | 1.1657 | 0.62459 | 8.487 | 26.9828 | Libero Defined* DNC
AG24 | VPP |  |  | N | N | N | 2.8932 | 0.27561 | 1.1098 | 0.59415 | 7.5961 | 25.6791 | Must connect to VPP (3.3V)****
AG26 | VDD |  |  | N | N | N | [6 empty] | Must connect to VDD
AG27 | VSS |  |  | N | N | N | [6 empty] | VSS
AG28 | VDDI14 |  |  | N | N | N |  | 0.094157 | 0.42453 | 14.3293 | 364.196 | 77.9955 | DNC
AG3 | DEVRST_N |  |  | N | N | N | 2.2391 | 0.20088 | 0.98127 | 0.4492 | 4.1089 | 20.9949 | ***Pull up to VPP through 10 KOhm resistor. Nominal 22K ohm internal pull-up
AG30 | MSIO268PB14/GB3/CCC_SW0_CLKI3 | 14 | I/O | N | Y | N | 3.876 | 0.40008 | 1.5707 | 0.74782 | 15.5581 | 34.2729 | Libero Defined* DNC
AG4 | VSS |  |  | N | N | N | [6 empty] | VSS
AG5 | VPP |  |  | N | N | N | 2.8033 | 0.25617 | 1.0226 | 0.61831 | 6.9771 | 25.1453 | Must connect to VPP (3.3V)****
AG7 | VDD |  |  | N | N | N | [6 empty] | Must connect to VDD
AG8 | VDD |  |  | N | N | N | 2.9081 | 0.25896 | 1.0418 | 0.67155 | 7.217 | 26.4501 | Must connect directly to VDD or 2.5V
AH1 | XTLOSC_AUX_EXTAL |  |  | N | N | N | 1.8489 | 0.19719 | 0.88879 | 0.28852 | 4.3558 | 16.0137 | Nominal 50K ohm internal weak pull-up to VPP. If unused, it can be left floating (DNC). The pin should not be grounded (VSS)
AH10 | MSIOD277NB10 | 10 | I/O | Y | N | N | 1.9719 | 0.16159 | 0.72881 | 0.48368 | 3.9928 | 18.7752 | Libero Defined* DNC
AH11 | VSS |  |  | N | N | N | 1.9977 | 0.16054 | 0.72043 | 0.54803 | 3.7505 | 19.87 | VSS
AH13 | VSS |  |  | N | N | N | 1.764 | 0.15269 | 0.64433 | 0.29599 | 4.2798 | 13.81 | VSS
AH14 | DNC |  |  | N | N | N | 1.4538 | 0.096159 | 0.52181 | 0.45711 | 1.3283 | 15.4442 | DNC
AH17 | MSIOD271NB12 | 12 | I/O | Y | N | N | 1.7652 | 0.13307 | 0.66899 | 0.47233 | 2.7809 | 17.7759 | Libero Defined* DNC
AH18 | VSS |  |  | N | N | N | 1.8186 | 0.13774 | 0.65168 | 0.52705 | 2.984 | 18.5329 | VSS
AH20 | VSS |  |  | N | N | N | 2.2466 | 0.19838 | 0.85994 | 0.53164 | 4.9131 | 21.3817 | VSS
AH21 | VDD |  |  | N | N | N | 1.7603 | 0.13243 | 0.65071 | 0.48815 | 2.8262 | 17.8226 | Must connect directly to VDD or 2.5V
AH23 | MSIOD269NB13 | 13 | I/O | Y | N | N | 2.2608 | 0.19467 | 0.83966 | 0.51669 | 5.2138 | 20.829 | Libero Defined* DNC
AH24 | VSS |  |  | N | N | N | 2.5928 | 0.23692 | 0.99245 | 0.60116 | 6.1562 | 24.4258 | VSS
AH26 | DNC |  |  | N | N | N | 2.5062 | 0.22445 | 0.94392 | 0.60865 | 5.9022 | 23.9691 | DNC
AH27 | VSS |  |  | N | N | N | 2.6151 | 0.24094 | 0.98641 | 0.58232 | 6.4261 | 23.9668 | VSS
AH28 | VDD |  |  | N | N | N | 2.8567 | 0.26515 | 1.1244 | 0.65577 | 7.3975 | 27.1545 | Must connect directly to VDD or 2.5V
AH3 | MSIOD279NB9 | 9 | I/O | Y | N | N | 3.085 | 0.29605 | 1.2038 | 0.61295 | 8.9803 | 27.1636 | Libero Defined* DNC
AH30 | MSIO267PB14/CCC_SW0_CLKI2 | 14 | I/O | N | Y | N | 3.252 | 0.33183 | 1.3279 | 0.65699 | 10.385 | 29.5364 | Libero Defined* DNC
AH4 | MSIOD279PB9 | 9 | I/O | Y | N | N | 3.2612 | 0.32051 | 1.2361 | 0.63471 | 9.7299 | 28.0101 | Libero Defined* DNC
AH5 | VSS |  |  | N | N | N | 2.9662 | 0.28365 | 1.1341 | 0.62553 | 7.9333 | 26.6352 | VSS
AH7 | DNC |  |  | N | N | N | 2.3489 | 0.22456 | 0.87052 | 0.41573 | 6.872 | 19.0236 | DNC
AH8 | VSS |  |  | N | N | N | 1.9305 | 0.17554 | 0.72649 | 0.31488 | 4.8884 | 15.1247 | VSS
AJ1 | XTLOSC_MAIN_EXTAL |  |  | N | N | N | 1.9295 | 0.18619 | 0.88228 | 0.50948 | 3.3783 | 21.2016 | Nominal 50K ohm internal weak pull-up to VPP. If unused, it can be left floating (DNC). The pin should not be grounded (VSS)
AJ30 | MSIO267NB14 | 14 | I/O | N | Y | N | 3.0468 | 0.31162 | 1.3342 | 0.59381 | 7.6907 | 28.1471 | Libero Defined* DNC
AK1 | XTLOSC_AUX_XTAL |  |  | N | N | N | 2.5356 | 0.25498 | 1.0906 | 0.57057 | 5.955 | 24.9452 | Nominal 50K ohm internal weak pull-up to VPP. If unused, it can be left floating (DNC). The pin should not be grounded (VSS)
AK10 | VSS |  |  | N | N | N | [6 empty] | DNC
AK11 | DNC |  |  | N | N | N | [6 empty] | DNC
AK12 | VSS |  |  | N | N | N | [6 empty] | VSS
AK13 | VSS |  |  | N | N | N | [6 empty] | VSS
AK14 | VSS |  |  | N | N | N | [6 empty] | VSS
AK15 | VSS |  |  | N | N | N | [6 empty] | VSS
AK16 | VSS |  |  | N | N | N | [6 empty] | VSS
AK17 | DNC |  |  | N | N | N | [6 empty] | DNC
AK18 | DNC |  |  | N | N | N | [6 empty] | DNC
AK19 | VSS |  |  | N | N | N | [6 empty] | VSS
AK2 | XTLOSC_MAIN_XTAL |  |  | N | N | N | 1.6816 | 0.14566 | 0.67869 | 0.46923 | 2.4194 | 17.8454 | Nominal 50K ohm internal weak pull-up to VPP. If unused, it can be left floating (DNC). The pin should not be grounded (VSS)
AK20 | VSS |  |  | N | N | N | [6 empty] | VSS
AK21 | VSS |  |  | N | N | N | [6 empty] | VSS
AK22 | VSS |  |  | N | N | N | [6 empty] | VSS
AK23 | DNC |  |  | N | N | N | [6 empty] | DNC
AK24 | DNC |  |  | N | N | N | [6 empty] | DNC
AK25 | VSS |  |  | N | N | N | [6 empty] | VSS
AK26 | VSS |  |  | N | N | N | [6 empty] | VSS
AK27 | VSS |  |  | N | N | N | [6 empty] | VSS
AK28 | VSS |  |  | N | N | N | [6 empty] | VSS
AK3 | VSS |  |  | N | N | N | [6 empty] | VSS
AK4 | DNC |  |  | N | N | N | [6 empty] | DNC
AK5 | DNC |  |  | N | N | N | [6 empty] | DNC
AK6 | VSS |  |  | N | N | N | [6 empty] | VSS
AK7 | VSS |  |  | N | N | N | [6 empty] | VSS
AK8 | VSS |  |  | N | N | N | [6 empty] | VSS
AK9 | VSS |  |  | N | N | N | [6 empty] | VSS
B1 | CCC_NE0_NE1_MSS_MDDR_PLL_VDDA |  |  | N | N | N |  | 0.2306 | 0.97659 | 0.33637 | 5.3431 | 18.1246 | Must connect directly to 3.3V or 2.5V
B30 | CCC_NW0_NW1_FDDR_PLL_VDDA |  |  | N | N | N |  | 0.37201 | 1.4326 | 0.66197 | 9.9566 | 30.7954 | Must connect directly to 3.3V or 2.5V
C1 | CCC_NE0_NE1_MSS_MDDR_PLL_VSSA |  |  | N | N | N |  | 0.17625 | 0.79046 | 0.38468 | 6.9027 | 17.4376 | VSS
C10 | DDRIO119PB2/MDDR_DQ0 | 2 | I/O | N | N | Y | 3.3429 | 0.33656 | 1.3226 | 0.70751 | 9.4075 | 30.5903 | Libero Defined* DNC
C11 | DDRIO119NB2/MDDR_DQ1 | 2 | I/O | N | N | Y | 2.5675 | 0.23592 | 1.0108 | 0.59059 | 6.1787 | 24.4328 | Libero Defined* DNC
C13 | VDDI2 |  |  | N | N | N | [6 empty] | DNC
C14 | DDRIO122PB2/MDDR_TMATCH_ECC_IN | 2 | I/O | N | N | Y | 2.1274 | 0.18517 | 0.82728 | 0.52801 | 4.4054 | 20.9001 | Libero Defined* DNC
C17 | DDRIO124PB2/CCC_NE0_CLKI2 | 2 | I/O | N | N | Y | 4.3646 | 0.46103 | 1.8073 | 0.73358 | 16.7144 | 36.4114 | Libero Defined* DNC
C18 | VDDI1 |  |  | N | N | N | [6 empty] | DNC
C20 | DDRIO133PB1/FDDR_ADDR1 | 1 | I/O | N | N | Y | 5.1743 | 0.56132 | 2.087 | 0.93942 | 21.5631 | 44.2787 | Libero Defined* DNC
C21 | DDRIO133NB1/FDDR_ADDR2 | 1 | I/O | N | N | Y | 5.1384 | 0.55476 | 2.0394 | 0.9031 | 19.468 | 42.916 | Libero Defined* DNC
C23 | DDRIO158NB1/FDDR_TMATCH_0_OUT | 1 | I/O | N | N | Y | 2.6712 | 0.23621 | 0.99205 | 0.62752 | 6.0043 | 24.9506 | Libero Defined* DNC
C24 | DDRIO158PB1/FDDR_DQ7 | 1 | I/O | N | N | Y | 3.3278 | 0.33292 | 1.3344 | 0.66477 | 9.4518 | 29.7842 | Libero Defined* DNC
C26 | DDRIO160NB1/FDDR_DQ4 | 1 | I/O | N | N | Y | 4.0077 | 0.41837 | 1.5959 | 0.77294 | 13.8706 | 35.1219 | Libero Defined* DNC
C27 | DDRIO162NB1/FDDR_DQ3 | 1 | I/O | N | N | Y | 3.6461 | 0.37379 | 1.4681 | 0.77271 | 15.2652 | 33.6813 | Libero Defined* DNC
C28 | DDRIO162PB1/FDDR_DQ2 | 1 | I/O | N | N | Y | 4.2174 | 0.43446 | 1.6342 | 0.86437 | 17.88 | 37.5844 | Libero Defined* DNC
C3 | DDRIO87NB2/MDDR_ADDR6 | 2 | I/O | N | N | Y | 4.6589 | 0.50527 | 1.9147 | 0.93008 | 19.7116 | 42.1996 | Libero Defined* DNC
C30 | CCC_NW0_NW1_FDDR_PLL_VSSA |  |  | N | N | N |  | 0.22326 | 0.94439 | 0.80691 | 15.7894 | 27.6049 | VSS
C4 | DDRIO87PB2/MDDR_ADDR5 | 2 | I/O | N | N | Y | 4.6862 | 0.51079 | 1.9381 | 0.8189 | 14.9956 | 39.8382 | Libero Defined* DNC
C5 | DDRIO89NB2/MDDR_ADDR2 | 2 | I/O | N | N | Y | 4.6827 | 0.50579 | 1.9055 | 0.90078 | 17.6039 | 41.4296 | Libero Defined* DNC
C7 | DDRIO110PB2/MDDR_TMATCH_0_IN | 2 | I/O | N | N | Y | 3.5213 | 0.35256 | 1.3746 | 0.72202 | 10.1736 | 31.5036 | Libero Defined* DNC
C8 | DDRIO114NB2/MDDR_TMATCH_0_OUT | 2 | I/O | N | N | Y | 3.6593 | 0.35945 | 1.4362 | 0.74892 | 10.2285 | 32.7964 | Libero Defined* DNC
D1 | DDRIO83PB2/MDDR_ADDR12 | 2 | I/O | N | N | Y | 4.6591 | 0.50498 | 1.9324 | 0.90429 | 17.4203 | 41.802 | Libero Defined* DNC
D10 | VSS |  |  | N | N | N | [6 empty] | VSS
D11 | DDRIO118NB2/MDDR_DQ3 | 2 | I/O | N | N | Y | 2.6257 | 0.24557 | 1.0427 | 0.57966 | 6.4702 | 24.5843 | Libero Defined* DNC
D13 | DDRIO121NB2 | 2 | I/O | N | N | Y | 2.3659 | 0.21155 | 0.9151 | 0.55401 | 5.4052 | 22.5162 | Libero Defined* DNC
D14 | DDRIO125PB2/MDDR_TMATCH_ECC_OUT | 2 | I/O | N | N | Y | 2.5027 | 0.23236 | 0.98591 | 0.55796 | 5.9405 | 23.4542 | Libero Defined* DNC
D17 | DDRIO125NB2 | 2 | I/O | N | N | Y | 4.2536 | 0.44721 | 1.7722 | 0.74437 | 16.0657 | 36.3207 | Libero Defined* DNC
D18 | DDRIO131NB1/FDDR_ADDR6 | 1 | I/O | N | N | Y | 5.1235 | 0.50582 | 1.9584 | 0.96738 | 17.7039 | 43.5256 | Libero Defined* DNC
D20 | DDRIO135NB1/FDDR_BA1 | 1 | I/O | N | N | Y | 5.5932 | 0.61315 | 2.2752 | 0.90579 | 21.063 | 45.3966 | Libero Defined* DNC
D21 | VSS |  |  | N | N | N | [6 empty] | VSS
D23 | DDRIO154PB1/FDDR_TMATCH_0_IN | 1 | I/O | N | N | Y | 4.0216 | 0.42136 | 1.5939 | 0.71008 | 12.3156 | 33.642 | Libero Defined* DNC
D24 | VSS |  |  | N | N | N | [6 empty] | VSS
D26 | DDRIO160PB1/FDDR_DM_RDQS0 | 1 | I/O | N | N | Y | 3.2209 | 0.31134 | 1.2298 | 0.69757 | 8.8654 | 29.2895 | Libero Defined* DNC
D27 | VSS |  |  | N | N | N | [6 empty] | VSS
D28 | DDRIO163PB1/FDDR_DQ0 | 1 | I/O | N | N | Y | 4.3399 | 0.46293 | 1.7443 | 0.89351 | 20.1252 | 39.478 | Libero Defined* DNC
D3 | DDRIO86PB2/MDDR_ODT | 2 | I/O | N | N | Y | 5.7496 | 0.64248 | 2.3449 | 1.048 | 26.3219 | 49.5718 | Libero Defined* DNC
D30 | DDRIO163NB1/FDDR_DQ1 | 1 | I/O | N | N | Y | 5.2795 | 0.56231 | 2.1347 | 1.0058 | 21.0636 | 46.3372 | Libero Defined* DNC
D4 | VSS |  |  | N | N | N | [6 empty] | VSS
D5 | DDRIO89PB2/MDDR_ADDR1 | 2 | I/O | N | N | Y | 4.7314 | 0.5123 | 1.8695 | 0.92353 | 21.5267 | 41.5518 | Libero Defined* DNC
D7 | VSS |  |  | N | N | N | [6 empty] | VSS
D8 | DDRIO109PB2/MDDR_DQ12 | 2 | I/O | N | N | Y | 2.548 | 0.23557 | 0.96657 | 0.62016 | 6.1129 | 24.4832 | Libero Defined* DNC
E1 | DDRIO83NB2/MDDR_ADDR13 | 2 | I/O | N | N | Y | 4.7082 | 0.50653 | 1.9432 | 0.92927 | 21.2853 | 42.4941 | Libero Defined* DNC
E10 | DDRIO110NB2/MDDR_DM_RDQS1 | 2 | I/O | N | N | Y | 3.3619 | 0.331 | 1.3042 | 0.66929 | 9.552 | 29.5446 | Libero Defined* DNC
E11 | DDRIO118PB2/MDDR_DQ2 | 2 | I/O | N | N | Y | 2.9457 | 0.28385 | 1.1613 | 0.61382 | 7.8632 | 26.6983 | Libero Defined* DNC
E13 | DDRIO121PB2 | 2 | I/O | N | N | Y | 3.6019 | 0.36697 | 1.4121 | 0.69762 | 10.5578 | 31.3869 | Libero Defined* DNC
E14 | VSS |  |  | N | N | N | [6 empty] | VSS
E17 | VSS |  |  | N | N | N | [6 empty] | VSS
E18 | DDRIO131PB1/FDDR_ADDR5 | 1 | I/O | N | N | Y | 5.2657 | 0.5466 | 2.0778 | 0.91149 | 16.7846 | 43.5187 | Libero Defined* DNC
E20 | DDRIO138NB1/FDDR_CS_N | 1 | I/O | N | N | Y | 5.224 | 0.54006 | 2.0483 | 0.98064 | 19.484 | 44.818 | Libero Defined* DNC
E21 | DDRIO135PB1/FDDR_BA0 | 1 | I/O | N | N | Y | 5.1008 | 0.52539 | 2.0613 | 0.94464 | 17.9949 | 44.1274 | Libero Defined* DNC
E23 | DDRIO154NB1/FDDR_DM_RDQS1 | 1 | I/O | N | N | Y | 2.6242 | 0.23891 | 1.0137 | 0.58215 | 6.4456 | 24.2926 | Libero Defined* DNC
E24 | DDRIO157NB1/FDDR_DQ9 | 1 | I/O | N | N | Y | 3.0701 | 0.2991 | 1.2067 | 0.63506 | 8.3209 | 27.6822 | Libero Defined* DNC
E26 | VDDI1 |  |  | N | N | N | [6 empty] | DNC
E27 | DDRIO169PB1/FDDR_TMATCH_ECC_OUT | 1 | I/O | N | N | Y | 5.7142 | 0.72972 | 2.7365 | 0.8907 | 18.1918 | 49.3702 | Libero Defined* DNC
E28 | DDRIO166PB1/FDDR_TMATCH_ECC_IN | 1 | I/O | N | N | Y | 6.0645 | 0.72886 | 2.6488 | 0.99733 | 21.1174 | 51.3977 | Libero Defined* DNC
E3 | DDRIO86NB2/MDDR_ADDR7 | 2 | I/O | N | N | Y | 4.7058 | 0.5007 | 1.8752 | 0.90016 | 19.5188 | 41.0849 | Libero Defined* DNC
E30 | DDRIO167NB1/FDDR_DQS_ECC_N | 1 | I/O | N | N | Y | 5.4634 | 0.65927 | 2.4264 | 0.87358 | 19.7214 | 46.0396 | Libero Defined* DNC
E4 | DDRIO91NB2/MDDR_BA1 | 2 | I/O | N | N | Y | 4.9649 | 0.53933 | 1.9766 | 0.91914 | 19.8787 | 42.6235 | Libero Defined* DNC
E5 | VDDI2 |  |  | N | N | N | [6 empty] | DNC
E7 | DDRIO109NB2/MDDR_DQ13 | 2 | I/O | N | N | Y | 3.3813 | 0.33535 | 1.3171 | 0.67705 | 9.6351 | 29.8623 | Libero Defined* DNC
E8 | DDRIO108PB2/MDDR_DQ14 | 2 | I/O | N | N | Y | 2.7777 | 0.22751 | 0.9855 | 0.676 | 6.2988 | 25.811 | Libero Defined* DNC
F1 | DDRIO85PB2/MDDR_ADDR8 | 2 | I/O | N | N | Y | 5.2489 | 0.57558 | 2.1184 | 1.0084 | 24.8435 | 46.2174 | Libero Defined* DNC
F10 | DDRIO114PB2/MDDR_DQ7 | 2 | I/O | N | N | Y | 3.0513 | 0.29688 | 1.1981 | 0.63052 | 8.2642 | 27.4847 | Libero Defined* DNC
F11 | VDDI2 |  |  | N | N | N | [6 empty] | DNC
F13 | DDRIO120NB2/MDDR_DQ_ECC0/CCC_NE1_CLKI3 | 2 | I/O | N | N | Y | 2.4811 | 0.19021 | 0.83967 | 0.62683 | 4.998 | 22.942 | Libero Defined* DNC
F14 | DDRIO120PB2/MDDR_DQ_ECC1/GB12/CCC_NE1_CLKI2 | 2 | I/O | N | N | Y | 3.1547 | 0.29619 | 1.1369 | 0.69415 | 8.0793 | 28.0924 | Libero Defined* DNC
F17 | DDRIO129NB1/FDDR_ADDR9 | 1 | I/O | N | N | Y | 5.4385 | 0.58632 | 2.1486 | 0.94614 | 18.0446 | 45.0871 | Libero Defined* DNC
F18 | DDRIO129PB1/FDDR_ADDR8 | 1 | I/O | N | N | Y | 4.968 | 0.52772 | 1.9789 | 0.88817 | 18.5763 | 41.9238 | Libero Defined* DNC
F20 | VDDI1 |  |  | N | N | N | [6 empty] | DNC
F21 | DDRIO138PB1/FDDR_CKE | 1 | I/O | N | N | Y | 4.9748 | 0.54463 | 2.0001 | 0.87212 | 16.2702 | 41.7648 | Libero Defined* DNC
F23 | VDDI1 |  |  | N | N | N | [6 empty] | DNC
F24 | DDRIO157PB1/FDDR_DQ8 | 1 | I/O | N | N | Y | 3.0323 | 0.27262 | 1.0925 | 0.65453 | 7.3918 | 26.7415 | Libero Defined* DNC
F30 | DDRIO167PB1/FDDR_DQS_ECC | 1 | I/O | N | N | Y | 5.3347 | 0.63502 | 2.4715 | 0.83582 | 18.0239 | 45.4506 | Libero Defined* DNC
F7 | DDRIO108NB2/MDDR_DQ15 | 2 | I/O | N | N | Y | 3.3242 | 0.29495 | 1.2563 | 0.73398 | 8.5553 | 30.3658 | Libero Defined* DNC
F8 | VDDI2 |  |  | N | N | N | [6 empty] | DNC
G1 | VDDI2 |  |  | N | N | N | [6 empty] | DNC
G10 | DDRIO116PB2/MDDR_DM_RDQS0 | 2 | I/O | N | N | Y | 3.6045 | 0.3647 | 1.4124 | 0.71944 | 11.8739 | 31.8773 | Libero Defined* DNC
G11 | DDRIO116NB2/MDDR_DQ4 | 2 | I/O | N | N | Y | 3.0107 | 0.29305 | 1.1445 | 0.59593 | 9.7706 | 26.1159 | Libero Defined* DNC
G13 | VSS |  |  | N | N | N | [6 empty] | VSS
G14 | DDRIO122NB2/MDDR_DM_RDQS_ECC | 2 | I/O | N | N | Y | 3.9406 | 0.38978 | 1.4877 | 0.80195 | 12.43 | 34.5402 | Libero Defined* DNC
G17 | DDRIO130NB1/FDDR_ADDR7 | 1 | I/O | N | N | Y | 5.105 | 0.55571 | 1.9733 | 0.85193 | 16.1614 | 41.001 | Libero Defined* DNC
G18 | VSS |  |  | N | N | N | [6 empty] | VSS
G20 | DDRIO137NB1/FDDR_CAS_N | 1 | I/O | N | N | Y | 5.5305 | 0.55451 | 2.1441 | 1.076 | 22.0209 | 48.032 | Libero Defined* DNC
G21 | DDRIO137PB1/FDDR_RESET_N | 1 | I/O | N | N | Y | 5.7523 | 0.60642 | 2.2417 | 1.0602 | 22.2721 | 48.7517 | Libero Defined* DNC
G23 | DDRIO152PB1/FDDR_DQ14 | 1 | I/O | N | N | Y | 3.0191 | 0.29023 | 1.1883 | 0.6124 | 9.8308 | 26.9767 | Libero Defined* DNC
G24 | DDRIO153PB1/FDDR_DQ12 | 1 | I/O | N | N | Y | 4.2231 | 0.43754 | 1.6914 | 0.75966 | 14.7383 | 35.8449 | Libero Defined* DNC
G25 | DDRIO156NB1/FDDR_DQ11 | 1 | I/O | N | N | Y | 3.5523 | 0.35698 | 1.4003 | 0.72412 | 12.0232 | 31.8429 | Libero Defined* DNC
G26 | DDRIO156PB1/FDDR_DQ10 | 1 | I/O | N | N | Y | 4.101 | 0.41012 | 1.5736 | 0.80736 | 13.6041 | 35.6435 | Libero Defined* DNC
G27 | VSS |  |  | N | N | N | [6 empty] | VSS
G28 | DDRIO164PB1/FDDR_DQ_ECC1 | 1 | I/O | N | N | Y | 4.6234 | 0.48447 | 1.8451 | 0.89416 | 17.6775 | 40.6174 | Libero Defined* DNC
G3 | DDRIO85NB2/MDDR_ADDR9 | 2 | I/O | N | N | Y | 4.7888 | 0.50976 | 1.9211 | 0.93158 | 21.131 | 42.304 | Libero Defined* DNC
G30 | VDDI1 |  |  | N | N | N | [6 empty] | DNC
G4 | VSS |  |  | N | N | N | [6 empty] | VSS
G5 | DDRIO91PB2/MDDR_BA0 | 2 | I/O | N | N | Y | 4.7072 | 0.47498 | 1.8245 | 0.89588 | 15.8311 | 40.4293 | Libero Defined* DNC
G6 | DDRIO93PB2/MDDR_RESET_N | 2 | I/O | N | N | Y | 4.7666 | 0.50668 | 1.9171 | 0.93528 | 19.5599 | 42.3443 | Libero Defined* DNC
G7 | DDRIO112NB2/MDDR_DQ11 | 2 | I/O | N | N | Y | 4.4916 | 0.43831 | 1.7403 | 0.87957 | 16.9836 | 39.1242 | Libero Defined* DNC
G8 | DDRIO112PB2/MDDR_DQ10 | 2 | I/O | N | N | Y | 4.5253 | 0.44524 | 1.7337 | 0.91313 | 17.0923 | 39.7879 | Libero Defined* DNC
H1 | DDRIO84PB2/MDDR_ADDR10 | 2 | I/O | N | N | Y | 4.6814 | 0.44127 | 1.7639 | 0.93871 | 16.8514 | 40.6915 | Libero Defined* DNC
H10 | VSS |  |  | N | N | N | [6 empty] | VSS
H11 | DDRIO115NB2/MDDR_DQ6 | 2 | I/O | N | N | Y | 3.8803 | 0.40876 | 1.4733 | 0.70729 | 12.9385 | 32.2806 | Libero Defined* DNC
H13 | DDRIO124NB2/GB8/CCC_NE0_CLKI3 | 2 | I/O | N | N | Y | 4.3307 | 0.45587 | 1.6349 | 0.76339 | 17.8333 | 35.3284 | Libero Defined* DNC
H14 | MDDR_IMP_CALIB |  |  | N | N | N | 3.6116 | 0.34516 | 1.346 | 0.78884 | 12.929 | 32.5848 | DNC or VSS or VSS through the corresponding resistor.
H17 | DDRIO130PB1/FDDR_ODT | 1 | I/O | N | N | Y | 5.6067 | 0.60754 | 2.1901 | 0.86169 | 18.0841 | 43.4416 | Libero Defined* DNC
H18 | DDRIO132NB1/FDDR_ADDR4 | 1 | I/O | N | N | Y | 5.1894 | 0.55206 | 1.9769 | 0.81226 | 15.8969 | 40.0719 | Libero Defined* DNC
H20 | DDRIO134PB1/FDDR_BA2 | 1 | I/O | N | N | Y | 5.6102 | 0.61006 | 2.2558 | 1.0864 | 26.6801 | 49.5039 | Libero Defined* DNC
H21 | VSS |  |  | N | N | N | [6 empty] | VSS
H23 | DDRIO152NB1/FDDR_DQ15 | 1 | I/O | N | N | Y | 3.8528 | 0.37966 | 1.4622 | 0.76419 | 14.5063 | 33.4277 | Libero Defined* DNC
H24 | DDRIO153NB1/FDDR_DQ13 | 1 | I/O | N | N | Y | 4.2245 | 0.41769 | 1.6761 | 0.7808 | 14.1996 | 36.1756 | Libero Defined* DNC
H25 | VDDI1 |  |  | N | N | N | [6 empty] | DNC
H26 | DDRIO140NB1/FDDR_DQ31 | 1 | I/O | N | N | Y | 7.1813 | 0.74717 | 2.7375 | 1.345 | 31.342 | 60.6775 | Libero Defined* DNC
H27 | DDRIO169NB1 | 1 | I/O | N | N | Y | 4.948 | 0.47716 | 1.9315 | 0.97255 | 16.5325 | 43.3413 | Libero Defined* DNC
H28 | DDRIO164NB1/FDDR_DQ_ECC0 | 1 | I/O | N | N | Y | 5.084 | 0.54055 | 2.0241 | 0.9566 | 20.2037 | 44.0032 | Libero Defined* DNC
H3 | DDRIO88NB2/MDDR_ADDR4 | 2 | I/O | N | N | Y | 4.738 | 0.46531 | 1.8244 | 0.89182 | 14.6073 | 40.336 | Libero Defined* DNC
H30 | FDDR_IMP_CALIB |  |  | N | N | N | 4.9074 | 0.52388 | 1.9636 | 0.89614 | 20.311 | 41.9487 | DNC or VSS or VSS through the corresponding resistor.
H4 | DDRIO88PB2/MDDR_ADDR3 | 2 | I/O | N | N | Y | 4.7646 | 0.46827 | 1.8316 | 0.87593 | 14.7328 | 40.0543 | Libero Defined* DNC
H5 | DDRIO93NB2/MDDR_CAS_N | 2 | I/O | N | N | Y | 5.2785 | 0.54712 | 2.0788 | 0.98769 | 19.4857 | 45.3128 | Libero Defined* DNC
H6 | VDDI2 |  |  | N | N | N | [6 empty] | DNC
H7 | DDRIO94NB2/MDDR_CS_N | 2 | I/O | N | N | Y | 4.8723 | 0.51923 | 1.9541 | 0.8826 | 18.6263 | 41.5291 | Libero Defined* DNC
H8 | DDRIO94PB2/MDDR_CKE | 2 | I/O | N | N | Y | 4.8399 | 0.45582 | 1.8123 | 0.95555 | 15.7663 | 41.6146 | Libero Defined* DNC
J1 | DDRIO84NB2/MDDR_ADDR11 | 2 | I/O | N | N | Y | 4.9874 | 0.50646 | 1.9162 | 0.95543 | 18.0643 | 42.7883 | Libero Defined* DNC
J10 | DDRIO92NB2/MDDR_CLK_N | 2 | I/O | N | N | Y | 5.8698 | 0.52748 | 2.1545 | 1.1356 | 19.4168 | 49.4633 | Libero Defined* DNC
J11 | DDRIO115PB2/MDDR_DQ5 | 2 | I/O | N | N | Y | 4.1947 | 0.44193 | 1.647 | 0.74463 | 13.9199 | 35.0196 | Libero Defined* DNC
J13 | DDRIO95NB2/MDDR_WE_N | 2 | I/O | N | N | Y | 6.5365 | 0.65954 | 2.5184 | 1.1994 | 25.5945 | 54.9597 | Libero Defined* DNC
J14 | DDRIO95PB2/MDDR_RAS_N | 2 | I/O | N | N | Y | 6.6113 | 0.68918 | 2.5576 | 1.2522 | 29.8694 | 56.5913 | Libero Defined* DNC
J17 | DDRIO128NB1/FDDR_ADDR11 | 1 | I/O | N | N | Y | 5.3109 | 0.571 | 2.1813 | 0.89941 | 17.7064 | 44.2929 | Libero Defined* DNC
J18 | DDRIO132PB1/FDDR_ADDR3 | 1 | I/O | N | N | Y | 5.0535 | 0.47096 | 1.9126 | 0.94455 | 16.5439 | 42.5039 | Libero Defined* DNC
J20 | DDRIO136PB1/FDDR_CLK | 1 | I/O | N | N | Y | 5.5939 | 0.5364 | 2.1139 | 1.0441 | 19.4428 | 46.9805 | Libero Defined* DNC
J21 | DDRIO134NB1/FDDR_ADDR0 | 1 | I/O | N | N | Y | 6.0996 | 0.6704 | 2.4801 | 1.1197 | 26.9245 | 52.6967 | Libero Defined* DNC
J30 | DDRIO166NB1/FDDR_DM_RDQS_ECC | 1 | I/O | N | N | Y | 5.8379 | 0.649 | 2.321 | 1.0714 | 26.0002 | 49.8662 | Libero Defined* DNC
K1 | VSS |  |  | N | N | N | [6 empty] | VSS
K10 | VDDI2 |  |  | N | N | N | [6 empty] | DNC
K11 | DDRIO92PB2/MDDR_CLK | 2 | I/O | N | N | Y | 6.2784 | 0.57827 | 2.3666 | 1.1651 | 21.145 | 52.5103 | Libero Defined* DNC
K13 | DDRIO96NB2/MDDR_DQ31 | 2 | I/O | N | N | Y | 6.1307 | 0.58826 | 2.3027 | 1.2146 | 24.2195 | 52.885 | Libero Defined* DNC
K14 | VDDI2 |  |  | N | N | N | [6 empty] | DNC
K17 | VDDI1 |  |  | N | N | N | [6 empty] | DNC
K18 | DDRIO128PB1/FDDR_ADDR10 | 1 | I/O | N | N | Y | 5.1978 | 0.55939 | 2.1007 | 0.9023 | 18.1799 | 43.537 | Libero Defined* DNC
K20 | DDRIO136NB1/FDDR_CLK_N | 1 | I/O | N | N | Y | 6.1706 | 0.61681 | 2.3619 | 1.0863 | 20.6574 | 50.6533 | Libero Defined* DNC
K21 | VDDI1 |  |  | N | N | N | [6 empty] | DNC
K22 | VREF |  |  | N | N | N |  | 0.10824 | 0.41621 | 5.7324 | 149.411 | 48.8457 | DNC or VSS
K23 | VSS |  |  | N | N | N | [6 empty] | VSS
K24 | VREF |  |  | N | N | N | [6 empty] | DNC or VSS
K25 | DDRIO139NB1/FDDR_WE_N | 1 | I/O | N | N | Y | 7.3313 | 0.72629 | 2.7698 | 1.3891 | 30.5023 | 62.028 | Libero Defined* DNC
K26 | DDRIO139PB1/FDDR_RAS_N | 1 | I/O | N | N | Y | 7.0695 | 0.7022 | 2.6613 | 1.3854 | 32.6847 | 60.7199 | Libero Defined* DNC
K27 | VSS |  |  | N | N | N | [6 empty] | VSS
K28 | VREF |  |  | N | N | N | [6 empty] | DNC or VSS
K3 | VREF |  |  | N | N | N |  | 0.11908 | 0.45913 | 5.4618 | 140.072 | 50.0769 | DNC or VSS
K30 | VSS |  |  | N | N | N | [6 empty] | VSS
K4 | VSS |  |  | N | N | N | [6 empty] | VSS
K5 | MSIO75PB3/MMUART_1_CLK/GPIO_25_B | 3 | I/O | N | Y | N | 5.4369 | 0.62175 | 2.2699 | 0.95431 | 23.1258 | 46.5422 | Libero Defined* DNC
K6 | VPP |  |  | N | N | N | [6 empty] | Must connect to VPP (3.3V)****
K7 | VREF |  |  | N | N | N | [6 empty] | DNC or VSS
K8 | VSS |  |  | N | N | N | [6 empty] | VSS
K9 | VREF |  |  | N | N | N | [6 empty] | DNC or VSS
L1 | MSIO81PB3/I2C_0_SDA/GPIO_30_B | 3 | I/O | N | Y | N | 5.4985 | 0.65661 | 2.3191 | 0.9543 | 25.6192 | 47.0434 | Libero Defined* DNC
L10 | MSIO74NB3/MMUART_1_TXD/GPIO_24_B | 3 | I/O | N | Y | N | 7.0374 | 0.79899 | 2.8733 | 1.199 | 30.7426 | 58.6951 | Libero Defined* DNC
L11 | VSS |  |  | N | N | N | [6 empty] | VSS
L13 | VDD |  |  | N | N | N |  | 0.0012755 | 0.0059894 | 296.265 | 6937.61 | 42.124 | Must connect to VDD
L14 | VSS |  |  | N | N | N | [6 empty] | VSS
L17 | VDD |  |  | N | N | N | [6 empty] | Must connect to VDD
L18 | VSS |  |  | N | N | N | [6 empty] | VSS
L20 | VSS |  |  | N | N | N | [6 empty] | VSS
L21 | MSIO170PB0/CCC_NW1_CLKI3 | 0 | I/O | N | Y | N | 7.8345 | 0.72228 | 2.9735 | 1.4782 | 29.6935 | 66.2973 | Libero Defined* DNC
L22 | MSIO170NB0 | 0 | I/O | N | Y | N | 6.6924 | 0.57159 | 2.4377 | 1.3844 | 27.4769 | 58.0923 | Libero Defined* DNC
L23 | MSIO171PB0/GB4/CCC_NW1_CLKI2 | 0 | I/O | N | Y | N | 7.299 | 0.64934 | 2.713 | 1.4623 | 28.4743 | 62.9864 | Libero Defined* DNC
L24 | MSIO171NB0 | 0 | I/O | N | Y | N | 6.4817 | 0.55156 | 2.3725 | 1.2629 | 23.2816 | 54.7373 | Libero Defined* DNC
L25 | VDDI0 |  |  | N | N | N |  | 0.23206 | 1.1694 | 6.4444 | 156.466 | 86.8121 | DNC
L26 | MSIO173NB0 | 0 | I/O | N | Y | N | 6.4848 | 0.62073 | 2.5229 | 1.2049 | 24.1027 | 55.1356 | Libero Defined* DNC
L27 | MSIO172NB0 | 0 | I/O | N | Y | N | 7.6771 | 0.79786 | 3.1017 | 1.4 | 31.1941 | 65.8969 | Libero Defined* DNC
L28 | MSIO172PB0/GB0/CCC_NW0_CLKI3 | 0 | I/O | N | Y | N | 6.811 | 0.67515 | 2.6415 | 1.2413 | 25.838 | 57.2605 | Libero Defined* DNC
L3 | MSIO80PB3/MMUART_0_RXD/GPIO_28_B | 3 | I/O | N | Y | N | 5.4535 | 0.64398 | 2.3452 | 0.98309 | 24.7624 | 48.0161 | Libero Defined* DNC
L30 | MSIO173PB0/CCC_NW0_CLKI2 | 0 | I/O | N | Y | N | 6.6451 | 0.77308 | 3.0162 | 0.99704 | 21.4654 | 54.8382 | Libero Defined* DNC
L4 | MSIO80NB3/MMUART_0_CLK/GPIO_29_B | 3 | I/O | N | Y | N | 6.4022 | 0.75943 | 2.7218 | 1.1431 | 29.0961 | 55.779 | Libero Defined* DNC
L5 | MSIO75NB3/MMUART_1_RXD/GPIO_26_B | 3 | I/O | N | Y | N | 5.5668 | 0.6429 | 2.3783 | 1.0028 | 25.4203 | 48.8358 | Libero Defined* DNC
L6 | VDDI3 |  |  | N | N | N |  | 0.1632 | 0.73181 | 30.9668 | 794.049 | 150.538 | DNC
L7 | MSIO77PB3/MMUART_0_CTS/GPIO_19_B | 3 | I/O | N | Y | N | 7.014 | 0.81479 | 2.9895 | 1.182 | 31.6713 | 59.4435 | Libero Defined* DNC
L8 | MSIO76PB3/MMUART_0_RTS/GPIO_17_B | 3 | I/O | N | Y | N | 7.1723 | 0.83406 | 2.9493 | 1.2916 | 37.4901 | 61.7204 | Libero Defined* DNC
L9 | MSIO79NB3/MMUART_0_TXD/GPIO_27_B | 3 | I/O | N | Y | N | 7.6867 | 0.89705 | 3.2108 | 1.3342 | 38.1332 | 65.4519 | Libero Defined* DNC
M1 | MSIO81NB3/I2C_0_SCL/GPIO_31_B | 3 | I/O | N | Y | N | 5.9123 | 0.70711 | 2.5304 | 1.0582 | 26.3182 | 51.7464 | Libero Defined* DNC
M13 | VSS |  |  | N | N | N | [6 empty] | VSS
M14 | VDD |  |  | N | N | N | [6 empty] | Must connect to VDD
M17 | VSS |  |  | N | N | N | [6 empty] | VSS
M18 | VDD |  |  | N | N | N | [6 empty] | Must connect to VDD
M30 | MSIO185PB18 | 18 | I/O | N | Y | N | 5.2587 | 0.69815 | 2.8298 | 0.75371 | 23.9974 | 46.1831 | Libero Defined* DNC
N1 | MSIO57PB4/SPI_1_SS2/GPIO_15_A | 4 | I/O | N | Y | N | 3.957 | 0.46466 | 1.6764 | 0.65757 | 18.0947 | 33.2019 | Libero Defined* DNC
N10 | MSIO56PB4/SPI_0_SS3/GPIO_10_A/USB_DATA7_A | 4 | I/O | N | Y | N | 5.7752 | 0.62815 | 2.2718 | 1.0587 | 23.8901 | 49.0413 | Libero Defined* DNC
N11 | VDD |  |  | N | N | N | [6 empty] | Must connect to VDD
N12 | VSS |  |  | N | N | N | [6 empty] | VSS
N13 | VDD |  |  | N | N | N | [6 empty] | Must connect to VDD
N14 | VSS |  |  | N | N | N | [6 empty] | VSS
N17 | VDD |  |  | N | N | N | [6 empty] | Must connect to VDD
N18 | VSS |  |  | N | N | N | [6 empty] | VSS
N19 | VDD |  |  | N | N | N | [6 empty] | Must connect to VDD
N20 | VSS |  |  | N | N | N | [6 empty] | VSS
N21 | MSIO187PB18 | 18 | I/O | N | Y | N | 8.0622 | 0.91696 | 3.3073 | 1.3176 | 35.4273 | 66.0125 | Libero Defined* DNC
N22 | MSIO188PB18 | 18 | I/O | N | Y | N | 7.5414 | 0.86078 | 3.08 | 1.3671 | 40.0393 | 64.8898 | Libero Defined* DNC
N23 | VSS |  |  | N | N | N | [6 empty] | VSS
N24 | MSIO189PB18 | 18 | I/O | N | Y | N | 7.2769 | 0.84353 | 2.9918 | 1.2356 | 35.3985 | 60.7995 | Libero Defined* DNC
N25 | MSIO190PB18 | 18 | I/O | N | Y | N | 6.5882 | 0.76451 | 2.737 | 1.1281 | 31.2098 | 55.5671 | Libero Defined* DNC
N26 | MSIO192NB18 | 18 | I/O | N | Y | N | 5.674 | 0.65085 | 2.4592 | 1.0062 | 28.3839 | 49.7442 | Libero Defined* DNC
N27 | MSIO191PB18 | 18 | I/O | N | Y | N | 5.8658 | 0.67776 | 2.6532 | 0.98208 | 25.9443 | 51.0452 | Libero Defined* DNC
N28 | VSS |  |  | N | N | N | [6 empty] | VSS
N3 | VSS |  |  | N | N | N | [6 empty] | VSS
N30 | MSIO185NB18 | 18 | I/O | N | Y | N | 5.7602 | 0.78287 | 3.0564 | 1.0311 | 31.2167 | 56.1375 | Libero Defined* DNC
N4 | MSIO72PB3/MMUART_1_CTS/GPIO_13_B | 3 | I/O | N | Y | N | 5.6425 | 0.66447 | 2.4216 | 0.98802 | 24.6464 | 48.9137 | Libero Defined* DNC
N5 | MSIO71PB3/MMUART_1_RTS/GPIO_11_B | 3 | I/O | N | Y | N | 6.0986 | 0.71957 | 2.6098 | 0.97865 | 24.9004 | 50.5381 | Libero Defined* DNC
N6 | VPP |  |  | N | N | N | [6 empty] | Must connect to VPP (3.3V)****
N7 | MSIO53NB4/SPI_1_SS7/GPIO_24_A | 4 | I/O | N | Y | N | 3.1518 | 0.26957 | 1.1712 | 0.71275 | 7.8409 | 28.8929 | Libero Defined* DNC
N8 | VSS |  |  | N | N | N | [6 empty] | VSS
N9 | MSIO56NB4/SPI_1_SS1/GPIO_14_A | 4 | I/O | N | Y | N | 5.5687 | 0.60535 | 2.1969 | 1.1021 | 26.5856 | 49.2071 | Libero Defined* DNC
P1 | MSIO57NB4/SPI_1_SS3/GPIO_16_A | 4 | I/O | N | Y | N | 4.2196 | 0.51466 | 1.8592 | 0.65731 | 18.3568 | 34.958 | Libero Defined* DNC
P10 | VDDI4 |  |  | N | N | N | [6 empty] | DNC
P11 | VSS |  |  | N | N | N | [6 empty] | VSS
P12 | VDD |  |  | N | N | N | [6 empty] | Must connect to VDD
P13 | VSS |  |  | N | N | N | [6 empty] | VSS
P14 | VDD |  |  | N | N | N | [6 empty] | Must connect to VDD
P17 | VSS |  |  | N | N | N | [6 empty] | VSS
P18 | VDD |  |  | N | N | N | [6 empty] | Must connect to VDD
P19 | VSS |  |  | N | N | N | [6 empty] | VSS
P20 | VDD |  |  | N | N | N | [6 empty] | Must connect to VDD
P21 | VDDI18 |  |  | N | N | N |  | 0.030357 | 0.14167 | 59.5965 | 1592.39 | 91.886 | DNC
P22 | MSIO187NB18 | 18 | I/O | N | Y | N | 8.6176 | 0.9899 | 3.5798 | 1.4781 | 43.5225 | 72.7408 | Libero Defined* DNC
P23 | MSIO188NB18 | 18 | I/O | N | Y | N | 7.5392 | 0.8742 | 3.1452 | 1.3279 | 40.4521 | 64.6258 | Libero Defined* DNC
P24 | MSIO189NB18 | 18 | I/O | N | Y | N | 7.2819 | 0.83044 | 2.9832 | 1.3267 | 37.4338 | 62.911 | Libero Defined* DNC
P25 | MSIO190NB18 | 18 | I/O | N | Y | N | 7.2119 | 0.8336 | 2.9813 | 1.2225 | 34.9478 | 60.371 | Libero Defined* DNC
P26 | VDDI18 |  |  | N | N | N | [6 empty] | DNC
P27 | MSIO192PB18 | 18 | I/O | N | Y | N | 6.1564 | 0.72956 | 2.814 | 0.98923 | 25.3119 | 52.7608 | Libero Defined* DNC
P28 | MSIO191NB18 | 18 | I/O | N | Y | N | 5.7005 | 0.67164 | 2.6817 | 0.90352 | 22.8719 | 49.2237 | Libero Defined* DNC
P3 | MSIO55PB4/SPI_0_SS1/GPIO_8_A/USB_DATA5_A | 4 | I/O | N | Y | N | 4.1743 | 0.4467 | 1.6923 | 0.78169 | 15.2127 | 36.3711 | Libero Defined* DNC
P30 | MSIO184NB18 | 18 | I/O | N | Y | N | 6.648 | 0.96174 | 3.6815 | 0.93594 | 30.8978 | 58.6997 | Libero Defined* DNC
P4 | MSIO55NB4/SPI_0_SS2/GPIO_9_A/USB_DATA6_A | 4 | I/O | N | Y | N | 4.338 | 0.44822 | 1.7093 | 0.85581 | 16.2341 | 38.2474 | Libero Defined* DNC
P5 | VDDI4 |  |  | N | N | N |  | 0.014806 | 0.076443 | 88.5297 | 2156.03 | 82.2647 | DNC
P6 | MSIO48NB4/SPI_0_SS5/GPIO_20_A | 4 | I/O | N | Y | N | 3.7002 | 0.37466 | 1.4779 | 0.63765 | 11.0242 | 30.6978 | Libero Defined* DNC
P7 | MSIO53PB4/SPI_1_SS6/GPIO_23_A | 4 | I/O | N | Y | N | 4.8941 | 0.52325 | 1.9753 | 0.85141 | 15.8514 | 41.0103 | Libero Defined* DNC
P8 | MSIO52NB4/SPI_1_SS5/GPIO_18_A | 4 | I/O | N | Y | N | 4.3246 | 0.44785 | 1.7226 | 0.83889 | 14.555 | 38.0144 | Libero Defined* DNC
P9 | MSIO52PB4/SPI_1_SS4/GPIO_17_A | 4 | I/O | N | Y | N | 5.4714 | 0.59617 | 2.2032 | 0.99677 | 22.9605 | 46.8622 | Libero Defined* DNC
R1 | VDDI4 |  |  | N | N | N | [6 empty] | DNC
R30 | MSIO184PB18 | 18 | I/O | N | Y | N | 7.0572 | 1.009 | 3.9196 | 1.1364 | 37.7332 | 66.7403 | Libero Defined* DNC
T1 | MSIO50NB4/SPI_1_SDI/GPIO_11_A | 4 | I/O | N | Y | N | 4.5575 | 0.55051 | 2.0059 | 0.83785 | 18.0761 | 40.9961 | Libero Defined* DNC
T30 | VSS |  |  | N | N | N | [6 empty] | VSS
U1 | MSIO50PB4/SPI_1_CLK | 4 | I/O | N | Y | N | 4.5889 | 0.56788 | 2.086 | 0.85631 | 20.5524 | 42.2642 | Libero Defined* DNC
U10 | VDDI4 |  |  | N | N | N | [6 empty] | DNC
U11 | VDD |  |  | N | N | N | [6 empty] | Must connect to VDD
U12 | VSS |  |  | N | N | N | [6 empty] | VSS
U13 | VDD |  |  | N | N | N | [6 empty] | Must connect to VDD
U14 | VSS |  |  | N | N | N | [6 empty] | VSS
U17 | VDD |  |  | N | N | N | [6 empty] | Must connect to VDD
U18 | VSS |  |  | N | N | N | [6 empty] | VSS
U19 | VDD |  |  | N | N | N | [6 empty] | Must connect to VDD
U20 | VSS |  |  | N | N | N | [6 empty] | VSS
U21 | VDDI18 |  |  | N | N | N | [6 empty] | DNC
U22 | MSIO195NB18 | 18 | I/O | N | Y | N | 8.7992 | 1.0767 | 4.0257 | 1.3585 | 38.966 | 73.9523 | Libero Defined* DNC
U23 | MSIO195PB18 | 18 | I/O | N | Y | N | 8.4763 | 1.0399 | 3.8656 | 1.3709 | 41.171 | 72.7961 | Libero Defined* DNC
U24 | MSIO196PB18 | 18 | I/O | N | Y | N | 7.7825 | 0.92234 | 3.56 | 1.2524 | 37.4766 | 66.7718 | Libero Defined* DNC
U25 | MSIO196NB18 | 18 | I/O | N | Y | N | 7.4738 | 0.891 | 3.7038 | 1.1257 | 30.3319 | 64.5715 | Libero Defined* DNC
U26 | VDDI18 |  |  | N | N | N | [6 empty] | DNC
U27 | MSIO194PB18 | 18 | I/O | N | Y | N | 7.9499 | 1.0575 | 4.6436 | 1.1127 | 33.1686 | 71.8832 | Libero Defined* DNC
U28 | MSIO194NB18 | 18 | I/O | N | Y | N | 7.5331 | 1.0159 | 4.8712 | 1.0252 | 29.9014 | 70.669 | Libero Defined* DNC
U3 | MSIO51NB4/SPI_1_SS0/GPIO_13_A | 4 | I/O | N | Y | N | 4.6872 | 0.50343 | 1.9004 | 0.88852 | 18.9059 | 41.0918 | Libero Defined* DNC
U30 | MSIO199NB17 | 17 | I/O | N | Y | N | 5.4063 | 0.67568 | 2.4361 | 0.87684 | 28.178 | 46.2179 | Libero Defined* DNC
U4 | MSIO49NB4/SPI_0_SS7/GPIO_22_A | 4 | I/O | N | Y | N | 4.7548 | 0.49907 | 1.8654 | 0.95993 | 20.3754 | 42.3154 | Libero Defined* DNC
U5 | VDDI4 |  |  | N | N | N | [6 empty] | DNC
U6 | MSIO48PB4/SPI_0_SS4/GPIO_19_A | 4 | I/O | N | Y | N | 5.3635 | 0.58481 | 2.1356 | 1.0053 | 23.883 | 46.3356 | Libero Defined* DNC
U7 | MSIO47NB4/SPI_0_SS0/GPIO_7_A/USB_NXT_A | 4 | I/O | N | Y | N | 5.1198 | 0.55294 | 2.0556 | 0.96996 | 22.6772 | 44.6523 | Libero Defined* DNC
U8 | MSIO46NB4/SPI_0_SDI/GPIO_5_A/USB_DIR_A | 4 | I/O | N | Y | N | 5.5548 | 0.59357 | 2.1703 | 1.0586 | 24.4114 | 47.9309 | Libero Defined* DNC
U9 | MSIO45NB4/I2C_1_SCL/GPIO_1_A/USB_DATA4_A | 4 | I/O | N | Y | N | 5.6288 | 0.591 | 2.1947 | 1.0966 | 24.2693 | 49.0585 | Libero Defined* DNC
V1 | MSIO44PB4/CAN_RX/GPIO_3_A/USB_DATA1_A | 4 | I/O | N | Y | N | 3.8074 | 0.36469 | 1.4622 | 0.75183 | 12.1498 | 33.1559 | Libero Defined* DNC
V10 | MSIO45PB4/I2C_1_SDA/GPIO_0_A/USB_DATA3_A | 4 | I/O | N | Y | N | 6.2564 | 0.67024 | 2.4913 | 1.1168 | 23.9927 | 52.7475 | Libero Defined* DNC
V11 | VSS |  |  | N | N | N | [6 empty] | VSS
V12 | VDD |  |  | N | N | N | [6 empty] | Must connect to VDD
V13 | VSS |  |  | N | N | N | [6 empty] | VSS
V14 | VDD |  |  | N | N | N | [6 empty] | Must connect to VDD
V17 | VSS |  |  | N | N | N | [6 empty] | VSS
V18 | VDD |  |  | N | N | N | [6 empty] | Must connect to VDD
V19 | VSS |  |  | N | N | N | [6 empty] | VSS
V20 | VDD |  |  | N | N | N | [6 empty] | Must connect to VDD
V21 | MSIO202PB17 | 17 | I/O | N | Y | N | 7.5143 | 0.91608 | 3.0178 | 1.372 | 81.8156 | 64.3471 | Libero Defined* DNC
V22 | MSIO202NB17 | 17 | I/O | N | Y | N | 7.197 | 0.87314 | 2.8806 | 1.3413 | 84.17 | 62.1596 | Libero Defined* DNC
V23 | VSS |  |  | N | N | N | [6 empty] | VSS
V24 | MSIO201PB17 | 17 | I/O | N | Y | N | 5.8295 | 0.69254 | 2.2631 | 1.0837 | 44.9026 | 49.5231 | Libero Defined* DNC
V25 | MSIO201NB17 | 17 | I/O | N | Y | N | 5.4047 | 0.65927 | 2.1646 | 0.95781 | 42.8047 | 45.5336 | Libero Defined* DNC
V26 | MSIO203PB17 | 17 | I/O | N | Y | N | 7.9416 | 0.96247 | 3.4267 | 1.3511 | 39.5199 | 68.0421 | Libero Defined* DNC
V27 | MSIO203NB17 | 17 | I/O | N | Y | N | 7.1339 | 0.86617 | 3.105 | 1.2528 | 35.63 | 62.3694 | Libero Defined* DNC
V28 | VSS |  |  | N | N | N | [6 empty] | VSS
V3 | VSS |  |  | N | N | N | [6 empty] | VSS
V30 | MSIO199PB17 | 17 | I/O | N | Y | N | 5.86 | 0.73782 | 2.6197 | 0.90838 | 30.9458 | 48.7822 | Libero Defined* DNC
V4 | MSIO51PB4/SPI_1_SDO/GPIO_12_A | 4 | I/O | N | Y | N | 5.2124 | 0.55328 | 2.0399 | 1.0048 | 22.2228 | 45.2726 | Libero Defined* DNC
V5 | MSIO49PB4/SPI_0_SS6/GPIO_21_A | 4 | I/O | N | Y | N | 5.6347 | 0.61055 | 2.2323 | 1.032 | 22.3074 | 47.9971 | Libero Defined* DNC
V6 | VPP |  |  | N | N | N | [6 empty] | Must connect to VPP (3.3V)****
V7 | MSIO47PB4/SPI_0_SDO/GPIO_6_A/USB_STP_A | 4 | I/O | N | Y | N | 5.8425 | 0.63988 | 2.3175 | 1.1362 | 27.2022 | 51.3155 | Libero Defined* DNC
V8 | VSS |  |  | N | N | N | [6 empty] | VSS
V9 | MSIO46PB4/SPI_0_CLK/USB_XCLK_A | 4 | I/O | N | Y | N | 6.2873 | 0.69538 | 2.5166 | 1.1669 | 28.3035 | 54.1899 | Libero Defined* DNC
W1 | MSIO44NB4/CAN_TX_EN_N/GPIO_4_A/USB_DATA2_A | 4 | I/O | N | Y | N | 4.3454 | 0.53449 | 1.9026 | 0.65389 | 19.8215 | 35.2719 | Libero Defined* DNC
W13 | VDD |  |  | N | N | N | [6 empty] | Must connect to VDD
W14 | VSS |  |  | N | N | N | [6 empty] | VSS
W17 | VDD |  |  | N | N | N | [6 empty] | Must connect to VDD
W18 | VSS |  |  | N | N | N | [6 empty] | VSS
W30 | MSIO197PB17 | 17 | I/O | N | Y | N | 7.0528 | 0.91117 | 3.3175 | 1.2671 | 37.6618 | 64.8337 | Libero Defined* DNC
Y1 | VSS |  |  | N | N | N | [6 empty] | VSS
Y10 | MSIO40PB4/CCC_NE1_CLKI1 | 4 | I/O | N | Y | N | 7.4921 | 0.88697 | 3.2626 | 1.191 | 31.6197 | 62.3353 | Libero Defined* DNC
Y11 | VSS |  |  | N | N | N | [6 empty] | VSS
Y13 | VSS |  |  | N | N | N | [6 empty] | VSS
Y14 | VDD |  |  | N | N | N | [6 empty] | Must connect to VDD
Y17 | VSS |  |  | N | N | N | [6 empty] | VSS
Y18 | VDD |  |  | N | N | N | [6 empty] | Must connect to VDD
Y20 | VSS |  |  | N | N | N | [6 empty] | VSS
Y21 | MSIO211NB17 | 17 | I/O | N | Y | N | 6.9292 | 0.83516 | 2.8198 | 1.2436 | 71.8475 | 59.2168 | Libero Defined* DNC
Y22 | MSIO205NB17 | 17 | I/O | N | Y | N | 7.2308 | 0.89019 | 2.913 | 1.3672 | 70.2207 | 63.1074 | Libero Defined* DNC
Y23 | MSIO205PB17 | 17 | I/O | N | Y | N | 6.824 | 0.84254 | 2.7264 | 1.2772 | 83.8566 | 59.0088 | Libero Defined* DNC
Y24 | MSIO204PB17 | 17 | I/O | N | Y | N | 6.1037 | 0.75828 | 2.4607 | 1.1724 | 97.6866 | 53.711 | Libero Defined* DNC
Y25 | VDDI17 |  |  | N | N | N | [6 empty] | DNC
Y26 | MSIO198NB17 | 17 | I/O | N | Y | N | 9.0711 | 1.1523 | 4.0745 | 1.5679 | 47.9903 | 79.9271 | Libero Defined* DNC
Y27 | MSIO198PB17 | 17 | I/O | N | Y | N | 8.9771 | 1.1249 | 4.0188 | 1.5076 | 44.8328 | 77.8388 | Libero Defined* DNC
Y28 | MSIO210NB17 | 17 | I/O | N | Y | N | 6.0244 | 0.71361 | 2.5772 | 1.1414 | 30.8856 | 54.236 | Libero Defined* DNC
Y3 | MSIO42NB4 | 4 | I/O | N | Y | N | 5.6274 | 0.68085 | 2.4605 | 1.0433 | 28.2537 | 50.6664 | Libero Defined* DNC
Y30 | MSIO197NB17 | 17 | I/O | N | Y | N | 7.673 | 1.0134 | 4.0786 | 1.2259 | 34.7298 | 70.71 | Libero Defined* DNC
Y4 | MSIO43PB4 | 4 | I/O | N | Y | N | 6.7235 | 0.83391 | 2.955 | 1.1972 | 35.4405 | 59.4786 | Libero Defined* DNC
Y5 | MSIO43NB4/CAN_TX/GPIO_2_A/USB_DATA0_A | 4 | I/O | N | Y | N | 6.8299 | 0.82683 | 2.9168 | 1.1628 | 33.8336 | 58.2383 | Libero Defined* DNC
Y6 | VDDI4 |  |  | N | N | N | [6 empty] | DNC
Y7 | MSIO41NB4 | 4 | I/O | N | Y | N | 6.7116 | 0.7806 | 2.8721 | 1.1734 | 32.4978 | 58.0528 | Libero Defined* DNC
Y8 | MSIO41PB4/GB10/CCC_SE0_CLKI1 | 4 | I/O | N | Y | N | 8.3923 | 1.039 | 3.8187 | 1.3217 | 36.7434 | 71.0433 | Libero Defined* DNC
Y9 | MSIO39PB4/CCC_NE0_CLKI1 | 4 | I/O | N | Y | N | 7.1016 | 0.84759 | 3.1264 | 1.1676 | 30.4274 | 60.4178 | Libero Defined* DNC
AK29 | CCC_SW0_SW1_PLL_VSSA |  |  | N | N | N |  | 0.32145 | 1.2164 | 0.64295 | 8.4656 | 27.9657 | VSS
AK30 | CCC_SW0_SW1_PLL_VDDA |  |  | N | N | N |  | 0.34626 | 1.3257 | 0.52672 | 10.6326 | 26.4249 | Must connect directly to 3.3V or 2.5V
|  |  |  | 22 | 145 | 126
* Libero configures unused User IO (MSIO, MSIOD, DDRIO) as : Input Buffer Disabled Output Buffer Tristated Weak Pull-up
** Even if the IO bank is not being used, users must connect this VDDIx to a rail that meets the specifications of this IO bank. (See "SmartFusion2 FPGA Fabric User's Guide" on power-up for a detailed explanation)
*** DEVRST_N is a dedicated Input and is powered by VPP. It is a Schmitt trigger input
****Always VPP pins must be connected to +3.3V
| Unused Condition | What to do if the pin is not being used
| DNC | Do Not Connect, reserved, leave floating. These pins are physically connected to the die. But the designer must leave floating to avoid unwanted leakages
| NC | No Connection - No connection to die. These pins be used for board level signal routing by the designer.