## ECN History
SmartFusion2 M2S005(S) Pin Assignment tables for FG484 for all device variant
Rev | Description of Change | Effective Date
0 | Initial release | 2013-06-03
1 | M2S005(S)-FG484 (1) Formated (2) Added note for DEVRST_N | 2013-06-24
2 | M2S005(S)-FG484 (1) Updated DEVRST_N, FLASH_GOLDEN_N, SC_SPI pins bank numbers. (2) Updated DEVRST_N pin description (3) Removed VDD voltage as 1.2V (4) Updated VREF pin description (5) MDDR_PLL_VDDA pin renamed to MSS_MDDR_PLL_VDDA and MDDR_PLL_VSSA pin renamed to MSS_MDDR_PLL_VSSA | 2013-12-05
3 | M2S005(S)-FG484 (1) Unused condition of VDDI4 pins changed to "Must Connect to VDDI4". (2) Updated with Per-Pin RLC Data | 2014-03-24
4 | M2S005(S)-FG484 Unused condition of VDDI3 pin changed to "DNC". | 2014-09-30

## M2S005(S)-FG484
PKG.PIN | M2S005(S)-FG484 Pin Name | Bank No | Direction | Total |  |  | Pin Parasitics (Applicable to Usable DIGITAL I/Os ONLY) | [5 empty] | Unused Condition
|  |  |  | MSIOD (2.5V max) | MSIO (3.3V max) | DDRIO (2.5V max) | NetLength(mm) | SelfR(Ohm) | SelfL(nH) | SelfC(pF) | SelfG(uMho) | Delay(pS)
A1 | VSS |  |  | N | N | N | [6 empty] | VSS
A10 | DDRIO41PB0/MDDR_DM_RDQS0 | 0 | I/O | N | N | Y | 11.1107 | 0.78635 | 6.4033 | 1.0834 | 10.9728 | 83.2894 | Libero Defined* DNC
A11 | DDRIO41NB0/MDDR_DQ4 | 0 | I/O | N | N | Y | 11.2842 | 0.79356 | 6.4182 | 1.0561 | 12.3142 | 82.3293 | Libero Defined* DNC
A12 | DDRIO38PB0/MDDR_DQ8 | 0 | I/O | N | N | Y | 10.7577 | 0.76429 | 6.234 | 0.97941 | 8.0894 | 78.139 | Libero Defined* DNC
A13 | DDRIO38NB0/MDDR_DQ9 | 0 | I/O | N | N | Y | 10.7378 | 0.76179 | 6.2412 | 0.96371 | 8.0708 | 77.5542 | Libero Defined* DNC
A14 | DDRIO34PB0/MDDR_DQ12 | 0 | I/O | N | N | Y | 10.9225 | 0.76349 | 6.1999 | 0.97298 | 8.8028 | 77.6687 | Libero Defined* DNC
A15 | DDRIO34NB0/MDDR_DQ13 | 0 | I/O | N | N | Y | 11.1059 | 0.78386 | 6.4169 | 0.97584 | 8.8576 | 79.132 | Libero Defined* DNC
A16 | DDRIO29PB0/MDDR_CLK | 0 | I/O | N | N | Y | 11.8566 | 0.82503 | 6.7232 | 1.1974 | 15.7223 | 89.7253 | Libero Defined* DNC
A17 | DDRIO29NB0/MDDR_CLK_N | 0 | I/O | N | N | Y | 11.5963 | 0.81645 | 6.6738 | 1.1106 | 14.3259 | 86.0946 | Libero Defined* DNC
A18 | DDRIO28PB0/MDDR_BA0 | 0 | I/O | N | N | Y | 13.4399 | 0.92747 | 7.61 | 1.1832 | 14.4737 | 94.8921 | Libero Defined* DNC
A19 | DDRIO28NB0/MDDR_BA1 | 0 | I/O | N | N | Y | 13.2854 | 0.91791 | 7.5233 | 1.1255 | 14.0002 | 92.0192 | Libero Defined* DNC
A2 | MSIO54NB6 | 6 | I/O | N | Y | N | 13.7539 | 0.90792 | 7.6195 | 1.0524 | 12.0441 | 89.5477 | Libero Defined* DNC
A20 | DDRIO24NB0/MDDR_ADDR6 | 0 | I/O | N | N | Y | 13.3022 | 0.93033 | 7.613 | 1.5432 | 26.9761 | 108.39 | Libero Defined* DNC
A21 | DDRIO21PB0/MDDR_ADDR10 | 0 | I/O | N | N | Y | 14.0146 | 0.98121 | 8.0129 | 1.657 | 28.0855 | 115.228 | Libero Defined* DNC
A22 | VSS |  |  | N | N | N | [6 empty] | VSS
A3 | NC |  |  | N | N | N | [6 empty] | NC
A4 | NC |  |  | N | N | N | [6 empty] | NC
A5 | NC |  |  | N | N | N | [6 empty] | NC
A6 | DDRIO49NB0/GB4 | 0 | I/O | N | N | Y | 11.1105 | 0.80785 | 6.4041 | 0.86922 | 2.2228 | 74.6098 | Libero Defined* DNC
A7 | DDRIO46PB0/MDDR_DQ_ECC1 | 0 | I/O | N | N | Y | 11.0417 | 0.79697 | 6.469 | 0.78166 | 2.7339 | 71.1093 | Libero Defined* DNC
A8 | DDRIO46NB0/MDDR_DQ_ECC0 | 0 | I/O | N | N | Y | 11.2031 | 0.79787 | 6.4649 | 0.83941 | 3.898 | 73.6663 | Libero Defined* DNC
A9 | DDRIO44NB0/MDDR_DQ1 | 0 | I/O | N | N | Y | 10.6964 | 0.76779 | 6.1933 | 0.91332 | 4.4836 | 75.2092 | Libero Defined* DNC
AA1 | VSS |  |  | N | N | N | [6 empty] | VSS
AA10 | MSIO85PB4 | 4 | I/O | N | Y | N | 10.305 | 0.71773 | 5.9486 | 0.96475 | 8.2352 | 75.7557 | Libero Defined* DNC
AA11 | MSIO86PB4 | 4 | I/O | N | Y | N | 11.9629 | 0.78564 | 6.6444 | 1.0765 | 12.0288 | 84.5747 | Libero Defined* DNC
AA12 | MSIO88PB4 | 4 | I/O | N | Y | N | 9.8543 | 0.69244 | 5.6893 | 1.1247 | 15.1619 | 79.9911 | Libero Defined* DNC
AA13 | MSIO89PB4 | 4 | I/O | N | Y | N | 10.0975 | 0.70204 | 5.819 | 0.93227 | 7.4956 | 73.6534 | Libero Defined* DNC
AA14 | VSS |  |  | N | N | N | [6 empty] | VSS
AA15 | MSIO95NB4 | 4 | I/O | N | Y | N | 11.0914 | 0.7666 | 6.3039 | 1.1842 | 17.2363 | 86.4004 | Libero Defined* DNC
AA16 | MSIO99PB4 | 4 | I/O | N | Y | N | 10.5763 | 0.72151 | 5.9367 | 1.288 | 18.8415 | 87.4436 | Libero Defined* DNC
AA17 | MSIO99NB4 | 4 | I/O | N | Y | N | 10.8158 | 0.75388 | 6.2634 | 1.2522 | 18.8983 | 88.5594 | Libero Defined* DNC
AA18 | MSIO98NB4 | 4 | I/O | N | Y | N | 12.612 | 0.86406 | 7.2318 | 1.2781 | 19.0637 | 96.1421 | Libero Defined* DNC
AA19 | VDDI4 |  |  | N | N | N | [6 empty] | Must Connect to VDDI4**
AA2 | NC |  |  | N | N | N | [6 empty] | NC
AA20 | XTLOSC_AUX_EXTAL |  |  | N | N | N | [6 empty] | Nominal 50K ohm internal weak pull-up to VPP. If unused, it can be left floating (DNC). The pin should not be grounded (VSS)
AA21 | XTLOSC_MAIN_EXTAL |  |  | N | N | N | [6 empty] | Nominal 50K ohm internal weak pull-up to VPP. If unused, it can be left floating (DNC). The pin should not be grounded (VSS)
AA22 | JTAGSEL | 3 |  | N | N | N | 12.855 | 0.86351 | 7.2325 | 1.4053 | 24.2176 | 100.817 | Pull-up to VDDI3 through 1K ohm resistor
AA3 | VSS |  |  | N | N | N | [6 empty] | VSS
AA4 | NC |  |  | N | N | N | [6 empty] | NC
AA5 | VSS |  |  | N | N | N | [6 empty] | VSS
AA6 | NC |  |  | N | N | N | [6 empty] | NC
AA7 | VSS |  |  | N | N | N | [6 empty] | VSS
AA8 | NC |  |  | N | N | N | [6 empty] | NC
AA9 | VSS |  |  | N | N | N | [6 empty] | VSS
AB1 | VSS |  |  | N | N | N | [6 empty] | VSS
AB10 | MSIO85NB4 | 4 | I/O | N | Y | N | 11.0227 | 0.75415 | 6.2708 | 1.035 | 11.7783 | 80.5621 | Libero Defined* DNC
AB11 | MSIO86NB4 | 4 | I/O | N | Y | N | 11.3488 | 0.77073 | 6.4567 | 0.954 | 9.6479 | 78.4839 | Libero Defined* DNC
AB12 | VDDI4 |  |  | N | N | N | [6 empty] | Must Connect to VDDI4**
AB13 | MSIO84PB4/CCC_NE0_CLKI0 | 4 | I/O | N | Y | N | 14.6161 | 0.99049 | 8.1315 | 1.2456 | 18.3829 | 100.641 | Libero Defined* DNC
AB14 | MSIO84NB4 | 4 | I/O | N | Y | N | 14.5053 | 0.96913 | 7.9848 | 1.2247 | 18.2293 | 98.8889 | Libero Defined* DNC
AB15 | MSIO95PB4 | 4 | I/O | N | Y | N | 11.0764 | 0.75072 | 6.2246 | 1.2547 | 17.9516 | 88.3743 | Libero Defined* DNC
AB16 | VSS |  |  | N | N | N | [6 empty] | VSS
AB17 | MSIO98PB4 | 4 | I/O | N | Y | N | 12.3774 | 0.83534 | 6.9831 | 1.3033 | 18.9073 | 95.3984 | Libero Defined* DNC
AB18 | MSIO103PB4 | 4 | I/O | N | Y | N | 12.6735 | 0.86557 | 7.1563 | 1.2346 | 17.2215 | 93.995 | Libero Defined* DNC
AB19 | MSIO103NB4 | 4 | I/O | N | Y | N | 12.7049 | 0.88499 | 7.2723 | 1.1788 | 16.5539 | 92.588 | Libero Defined* DNC
AB2 | NC |  |  | N | N | N | [6 empty] | NC
AB20 | XTLOSC_AUX_XTAL |  |  | N | N | N | [6 empty] | Nominal 50K ohm internal weak pull-up to VPP. If unused, it can be left floating (DNC). The pin should not be grounded (VSS)
AB21 | XTLOSC_MAIN_XTAL |  |  | N | N | N | [6 empty] | Nominal 50K ohm internal weak pull-up to VPP. If unused, it can be left floating (DNC). The pin should not be grounded (VSS)
AB22 | VSS |  |  | N | N | N | [6 empty] | VSS
AB3 | VSS |  |  | N | N | N | [6 empty] | VSS
AB4 | NC |  |  | N | N | N | [6 empty] | NC
AB5 | VSS |  |  | N | N | N | [6 empty] | VSS
AB6 | NC |  |  | N | N | N | [6 empty] | NC
AB7 | VSS |  |  | N | N | N | [6 empty] | VSS
AB8 | NC |  |  | N | N | N | [6 empty] | NC
AB9 | VSS |  |  | N | N | N | [6 empty] | VSS
B1 | MSIO56NB6 | 6 | I/O | N | Y | N | 13.3702 | 0.89654 | 7.5042 | 1.3825 | 22.5451 | 101.854 | Libero Defined* DNC
B10 | VSS |  |  | N | N | N | [6 empty] | VSS
B11 | DDRIO42PB0/MDDR_DQS0 | 0 | I/O | N | N | Y | 9.4408 | 0.6795 | 5.4782 | 1.0585 | 12.7207 | 76.1482 | Libero Defined* DNC
B12 | VDDI0 |  |  | N | N | N | [6 empty] | DNC
B13 | DDRIO36PB0/MDDR_DQS1 | 0 | I/O | N | N | Y | 9.6339 | 0.68895 | 5.6185 | 1.0228 | 10.1931 | 75.8061 | Libero Defined* DNC
B14 | VSS |  |  | N | N | N | [6 empty] | VSS
B15 | DDRIO31PB0/MDDR_CKE | 0 | I/O | N | N | Y | 10.0418 | 0.71556 | 5.8483 | 1.0024 | 8.6366 | 76.5672 | Libero Defined* DNC
B16 | VDDI0 |  |  | N | N | N | [6 empty] | DNC
B17 | DDRIO27NB0/MDDR_ADDR0 | 0 | I/O | N | N | Y | 10.3083 | 0.73265 | 5.9977 | 1.2721 | 18.2396 | 87.348 | Libero Defined* DNC
B18 | VSS |  |  | N | N | N | [6 empty] | VSS
B19 | DDRIO24PB0/MDDR_ADDR5 | 0 | I/O | N | N | Y | 12.6926 | 0.88579 | 7.1436 | 1.4725 | 25.8201 | 102.562 | Libero Defined* DNC
B2 | MSIO54PB6 | 6 | I/O | N | Y | N | 14.1436 | 0.9344 | 7.9795 | 1.0896 | 12.4199 | 93.2431 | Libero Defined* DNC
B20 | VDDI0 |  |  | N | N | N | [6 empty] | DNC
B21 | DDRIO21NB0/MDDR_ADDR11 | 0 | I/O | N | N | Y | 13.3053 | 0.93964 | 7.528 | 1.5647 | 26.5306 | 108.532 | Libero Defined* DNC
B22 | MSIO17NB1/MMUART_0_CLK/GPIO_29_B/USB_NXT_C | 1 | I/O | N | Y | N | 13.3941 | 0.91298 | 7.5963 | 1.1875 | 17.7142 | 94.976 | Libero Defined* DNC
B3 | NC |  |  | N | N | N | [6 empty] | NC
B4 | VSS |  |  | N | N | N | [6 empty] | VSS
B5 | NC |  |  | N | N | N | [6 empty] | NC
B6 | DDRIO49PB0/GB0 | 0 | I/O | N | N | Y | 11.3618 | 0.82399 | 6.6504 | 0.83982 | 2.6325 | 74.7337 | Libero Defined* DNC
B7 | DDRIO48NB0/MDDR_DQS_ECC_N | 0 | I/O | N | N | Y | 9.894 | 0.73301 | 5.8521 | 0.91758 | 7.1408 | 73.2784 | Libero Defined* DNC
B8 | VDDI0 |  |  | N | N | N | [6 empty] | DNC
B9 | DDRIO44PB0/MDDR_DQ0 | 0 | I/O | N | N | Y | 10.2102 | 0.73461 | 5.8046 | 0.80499 | 3.3047 | 68.357 | Libero Defined* DNC
C1 | MSIO56PB6 | 6 | I/O | N | Y | N | 13.976 | 0.91452 | 7.7484 | 1.4688 | 24.9854 | 106.681 | Libero Defined* DNC
C10 | VDDI0 |  |  | N | N | N | [6 empty] | DNC
C11 | DDRIO42NB0/MDDR_DQS0_N | 0 | I/O | N | N | Y | 9.1917 | 0.66678 | 5.432 | 1.0901 | 11.3442 | 76.9509 | Libero Defined* DNC
C12 | VSS |  |  | N | N | N | [6 empty] | VSS
C13 | DDRIO36NB0/MDDR_DQS1_N | 0 | I/O | N | N | Y | 9.3277 | 0.66215 | 5.3536 | 0.99269 | 9.7755 | 72.9005 | Libero Defined* DNC
C14 | VDDI0 |  |  | N | N | N | [6 empty] | DNC
C15 | DDRIO31NB0/MDDR_CS_N | 0 | I/O | N | N | Y | 9.9033 | 0.69845 | 5.6584 | 1.0074 | 8.7705 | 75.5007 | Libero Defined* DNC
C16 | DDRIO27PB0/MDDR_BA2 | 0 | I/O | N | N | Y | 9.8317 | 0.69803 | 5.7029 | 1.2348 | 16.9933 | 83.9164 | Libero Defined* DNC
C17 | DDRIO25PB0/MDDR_ADDR3 | 0 | I/O | N | N | Y | 10.8879 | 0.77678 | 6.3853 | 1.3244 | 19.6199 | 91.9622 | Libero Defined* DNC
C18 | DDRIO25NB0/MDDR_ADDR4 | 0 | I/O | N | N | Y | 11.0127 | 0.7856 | 6.3791 | 1.3037 | 19.9844 | 91.1947 | Libero Defined* DNC
C19 | DDRIO23NB0/MDDR_ADDR7 | 0 | I/O | N | N | Y | 10.8221 | 0.77911 | 6.3687 | 1.3006 | 18.8143 | 91.0103 | Libero Defined* DNC
C2 | VDDI6 |  |  | N | N | N | [6 empty] | DNC
C20 | DDRIO23PB0/MDDR_ODT | 0 | I/O | N | N | Y | 12.3642 | 0.85237 | 7.092 | 1.445 | 23.8146 | 101.231 | Libero Defined* DNC
C21 | VSS |  |  | N | N | N | [6 empty] | VSS
C22 | MSIO17PB1/MMUART_0_RXD/GPIO_28_B/USB_STP_C | 1 | I/O | N | Y | N | 13.5686 | 0.91932 | 7.6447 | 1.2146 | 18.5715 | 96.3609 | Libero Defined* DNC
C3 | NC |  |  | N | N | N | [6 empty] | NC
C4 | NC |  |  | N | N | N | [6 empty] | NC
C5 | DDRIO51PB0 | 0 | I/O | N | N | Y | 9.5911 | 0.71502 | 5.9032 | 0.79484 | 2.8573 | 68.4992 | Libero Defined* DNC
C6 | VDDI0 |  |  | N | N | N | [6 empty] | DNC
C7 | DDRIO48PB0/MDDR_DQS_ECC | 0 | I/O | N | N | Y | 9.8682 | 0.73272 | 5.8151 | 0.97898 | 6.8951 | 75.4511 | Libero Defined* DNC
C8 | VSS |  |  | N | N | N | [6 empty] | VSS
C9 | DDRIO45NB0 | 0 | I/O | N | N | Y | 8.3758 | 0.62336 | 4.9753 | 1.0624 | 11.5941 | 72.703 | Libero Defined* DNC
D1 | MSIO57PB6 | 6 | I/O | N | Y | N | 12.0262 | 0.81328 | 6.795 | 1.3454 | 20.6847 | 95.6137 | Libero Defined* DNC
D10 | DDRIO40PB0/MDDR_DQ5 | 0 | I/O | N | N | Y | 8.103 | 0.59906 | 4.8881 | 1.0379 | 10.7774 | 71.2278 | Libero Defined* DNC
D11 | DDRIO40NB0/MDDR_DQ6 | 0 | I/O | N | N | Y | 8.0414 | 0.60304 | 4.7927 | 1.0052 | 10.6676 | 69.4091 | Libero Defined* DNC
D12 | DDRIO37PB0/MDDR_DQ10 | 0 | I/O | N | N | Y | 8.2455 | 0.5974 | 4.8387 | 0.97979 | 10.1993 | 68.8545 | Libero Defined* DNC
D13 | DDRIO37NB0/MDDR_DQ11 | 0 | I/O | N | N | Y | 8.5438 | 0.62293 | 5.1072 | 1.017 | 10.544 | 72.0683 | Libero Defined* DNC
D14 | DDRIO33PB0/MDDR_DQ14 | 0 | I/O | N | N | Y | 8.0603 | 0.59444 | 4.833 | 0.99313 | 10.9715 | 69.2802 | Libero Defined* DNC
D15 | VSS |  |  | N | N | N | [6 empty] | VSS
D16 | DDRIO26PB0/MDDR_ADDR1 | 0 | I/O | N | N | Y | 9.7124 | 0.68594 | 5.6851 | 1.2223 | 15.7457 | 83.3609 | Libero Defined* DNC
D17 | VDDI0 |  |  | N | N | N | [6 empty] | DNC
D18 | DDRIO19PB0/MDDR_ADDR14 | 0 | I/O | N | N | Y | 9.9579 | 0.7306 | 5.8678 | 1.1972 | 16.1055 | 83.8137 | Libero Defined* DNC
D19 | VSS |  |  | N | N | N | [6 empty] | VSS
D2 | MSIO57NB6 | 6 | I/O | N | Y | N | 11.6993 | 0.80473 | 6.6942 | 1.3039 | 18.9251 | 93.4281 | Libero Defined* DNC
D20 | DDRIO20NB0/MDDR_ADDR13 | 0 | I/O | N | N | Y | 12.7238 | 0.9123 | 7.4252 | 1.4349 | 24.0948 | 103.222 | Libero Defined* DNC
D21 | MSI16NB1/MMUART_0_TXD/GPIO_27_B/USB_DIR_C | 1 | I/O | N | Y | N | 12.1427 | 0.81756 | 6.757 | 1.0868 | 15.5254 | 85.6954 | Libero Defined* DNC
D22 | FLASH_GOLDEN_N | 1 | I | N | N | N | 12.5395 | 0.82654 | 6.8844 | 1.1906 | 17.6612 | 90.5363 | Pull-up to VDDI1 through 10K ohm resistor
D3 | MSIO53PB6 | 6 | I/O | N | Y | N | 11.5371 | 0.78663 | 6.7639 | 1.0824 | 11.1335 | 85.5631 | Libero Defined* DNC
D4 | MSIO53NB6 | 6 | I/O | N | Y | N | 11.194 | 0.75383 | 6.4724 | 1.0236 | 10.9746 | 81.3947 | Libero Defined* DNC
D5 | NC |  |  | N | N | N | [6 empty] | NC
D6 | DDRIO51NB0 | 0 | I/O | N | N | Y | 9.6315 | 0.71812 | 5.8275 | 0.82993 | 3.2594 | 69.5447 | Libero Defined* DNC
D7 | MDDR_IMP_CALIB |  |  | N | N | N | [6 empty] | DNC or VSS or VSS through the corresponding resistor.
D8 | DDRIO47NB0/MDDR_DM_RDQS_ECC | 0 | I/O | N | N | Y | 8.4255 | 0.63595 | 5.0753 | 1.0599 | 10.9208 | 73.3422 | Libero Defined* DNC
D9 | DDRIO45PB0/CCC_NE0_CLKI3 | 0 | I/O | N | N | Y | 8.374 | 0.62198 | 5.0126 | 1.1136 | 11.328 | 74.7128 | Libero Defined* DNC
E1 | MSIO58PB6 | 6 | I/O | N | Y | N | 11.6686 | 0.79355 | 6.5931 | 1.0416 | 12.8144 | 82.8698 | Libero Defined* DNC
E10 | DDRIO43NB0/MDDR_DQ3 | 0 | I/O | N | N | Y | 7.0502 | 0.54101 | 4.3106 | 0.88053 | 7.2443 | 61.6084 | Libero Defined* DNC
E11 | VDDI0 |  |  | N | N | N | [6 empty] | DNC
E12 | DDRIO39PB0/MDDR_DQ7 | 0 | I/O | N | N | Y | 7.3417 | 0.54656 | 4.3541 | 0.95394 | 8.8382 | 64.4481 | Libero Defined* DNC
E13 | DDRIO33NB0/MDDR_DQ15 | 0 | I/O | N | N | Y | 7.9054 | 0.57829 | 4.7731 | 0.98144 | 10.3427 | 68.4435 | Libero Defined* DNC
E14 | VSS |  |  | N | N | N | [6 empty] | VSS
E15 | DDRIO30PB0/MDDR_RESET_N | 0 | I/O | N | N | Y | 9.5101 | 0.66818 | 5.6129 | 1.1799 | 15.485 | 81.3805 | Libero Defined* DNC
E16 | DDRIO26NB0/MDDR_ADDR2 | 0 | I/O | N | N | Y | 9.2256 | 0.65325 | 5.3771 | 1.1738 | 14.6057 | 79.4471 | Libero Defined* DNC
E17 | DDRIO22PB0/MDDR_ADDR8 | 0 | I/O | N | N | Y | 9.286 | 0.65834 | 5.5039 | 1.1508 | 14.2924 | 79.5875 | Libero Defined* DNC
E18 | DDRIO19NB0/MDDR_ADDR15 | 0 | I/O | N | N | Y | 9.9124 | 0.71859 | 5.9793 | 1.0964 | 15.6362 | 80.9692 | Libero Defined* DNC
E19 | DDRIO20PB0/MDDR_ADDR12 | 0 | I/O | N | N | Y | 13.3677 | 0.95207 | 7.7038 | 1.5484 | 26.4375 | 109.217 | Libero Defined* DNC
E2 | MSIO58NB6 | 6 | I/O | N | Y | N | 11.1258 | 0.76224 | 6.3417 | 1.0212 | 10.7793 | 80.474 | Libero Defined* DNC
E20 | VDDI1 |  |  | N | N | N | [6 empty] | Must Connect to VDDI1**
E21 | NC |  |  | N | N | N | [6 empty] | NC
E22 | NC |  |  | N | N | N | [6 empty] | NC
E3 | VSS |  |  | N | N | N | [6 empty] | VSS
E4 | MSIO55PB6 | 6 | I/O | N | Y | N | 8.7564 | 0.62917 | 5.1644 | 0.92774 | 8.9961 | 69.2188 | Libero Defined* DNC
E5 | MSIO55NB6 | 6 | I/O | N | Y | N | 8.4412 | 0.60594 | 5.0307 | 0.92598 | 7.9736 | 68.2519 | Libero Defined* DNC
E6 | VSS |  |  | N | N | N | [6 empty] | VSS
E7 | DDRIO50PB0/MDDR_TMATCH_ECC_OUT | 0 | I/O | N | N | Y | 8.0002 | 0.61276 | 4.9177 | 1.0521 | 8.9536 | 71.9313 | Libero Defined* DNC
E8 | DDRIO47PB0/MDDR_TMATCH_ECC_IN | 0 | I/O | N | N | Y | 7.3358 | 0.56487 | 4.4814 | 0.98144 | 7.5953 | 66.3195 | Libero Defined* DNC
E9 | VSS |  |  | N | N | N | [6 empty] | VSS
F1 | VDDI6 |  |  | N | N | N | [6 empty] | DNC
F10 | DDRIO43PB0/MDDR_DQ2 | 0 | I/O | N | N | Y | 6.9051 | 0.52421 | 4.2537 | 0.91268 | 6.3627 | 62.3075 | Libero Defined* DNC
F11 | VSS |  |  | N | N | N | [6 empty] | VSS
F12 | DDRIO39NB0/MDDR_TMATCH_0_OUT | 0 | I/O | N | N | Y | 7.118 | 0.52507 | 4.2947 | 0.92492 | 7.5215 | 63.0258 | Libero Defined* DNC
F13 | VDDI0 |  |  | N | N | N | [6 empty] | DNC
F14 | DDRIO32PB0/MDDR_RAS_N | 0 | I/O | N | N | Y | 9.8448 | 0.66818 | 5.6079 | 1.1859 | 17.4167 | 81.5496 | Libero Defined* DNC
F15 | DDRIO30NB0/MDDR_CAS_N | 0 | I/O | N | N | Y | 9.5673 | 0.66843 | 5.5425 | 1.1516 | 15.7361 | 79.8917 | Libero Defined* DNC
F16 | VSS |  |  | N | N | N | [6 empty] | VSS
F17 | DDRIO22NB0/MDDR_ADDR9 | 0 | I/O | N | N | Y | 9.1263 | 0.66228 | 5.5245 | 1.1246 | 13.0767 | 78.8235 | Libero Defined* DNC
F18 | NC |  |  | N | N | N | [6 empty] | NC
F19 | NC |  |  | N | N | N | [6 empty] | NC
F2 | NC |  |  | N | N | N | [6 empty] | NC
F20 | NC |  |  | N | N | N | [6 empty] | NC
F21 | NC |  |  | N | N | N | [6 empty] | NC
F22 | VDDI1 |  |  | N | N | N | [6 empty] | Must Connect to VDDI1**
F3 | MSIO59PB6 | 6 | I/O | N | Y | N | 9.2011 | 0.64781 | 5.2791 | 0.71823 | 2.7405 | 61.5762 | Libero Defined* DNC
F4 | MSIO59NB6 | 6 | I/O | N | Y | N | 9.007 | 0.62851 | 5.1761 | 0.78932 | 2.4785 | 63.9187 | Libero Defined* DNC
F5 | NC |  |  | N | N | N | [6 empty] | NC
F6 | NC |  |  | N | N | N | [6 empty] | NC
F7 | VDDI0 |  |  | N | N | N | [6 empty] | DNC
F8 | DDRIO50NB0/CCC_NE1_CLKI3 | 0 | I/O | N | N | Y | 6.8635 | 0.54922 | 4.4314 | 0.89771 | 4.8474 | 63.0724 | Libero Defined* DNC
F9 | VDDI0 |  |  | N | N | N | [6 empty] | DNC
G1 | MSIO63NB6 | 6 | I/O | N | Y | N | 10.8386 | 0.7404 | 6.1107 | 0.77592 | 2.6699 | 68.858 | Libero Defined* DNC
G10 | VREF0 |  |  | N | N | N | [6 empty] | DNC or VSS
G11 | VREF0 |  |  | N | N | N | [6 empty] | DNC or VSS
G12 | DDRIO35PB0/MDDR_TMATCH_0_IN | 0 | I/O | N | N | Y | 6.9502 | 0.5138 | 4.2406 | 0.94098 | 6.9937 | 63.1688 | Libero Defined* DNC
G13 | DDRIO35NB0/MDDR_DM_RDQS1 | 0 | I/O | N | N | Y | 7.0071 | 0.52027 | 4.2811 | 0.92245 | 7.2329 | 62.8419 | Libero Defined* DNC
G14 | DDRIO32NB0/MDDR_WE_N | 0 | I/O | N | N | Y | 9.5477 | 0.65168 | 5.5481 | 1.1516 | 15.8097 | 79.9318 | Libero Defined* DNC
G15 | VREF0 |  |  | N | N | N | [6 empty] | DNC or VSS
G16 | MSIO18NB1/I2C_0_SCL/GPIO_31_B/USB_DATA1_C | 1 | I/O | N | Y | N | 6.4521 | 0.48057 | 4.2043 | 0.81092 | 5.6146 | 58.3898 | Libero Defined* DNC
G17 | MSIO18PB1/I2C_0_SDA/GPIO_30_B/USB_DATA0_C | 1 | I/O | N | Y | N | 6.2255 | 0.47678 | 4.0073 | 0.79946 | 5.165 | 56.6008 | Libero Defined* DNC
G18 | MSIO15NB1/MMUART_1_RXD/GPIO_26_B/USB_DATA3_C | 1 | I/O | N | Y | N | 8.1891 | 0.57959 | 4.7635 | 0.76388 | 2.4035 | 60.3218 | Libero Defined* DNC
G19 | MSIO15PB1/GB6/MMUART_1_CLK/GPIO_25_B/USB_DATA4_C | 1 | I/O | N | Y | N | 8.1664 | 0.56009 | 4.6101 | 0.70896 | 2.1777 | 57.1696 | Libero Defined* DNC
G2 | NC |  |  | N | N | N | [6 empty] | NC
G20 | VSS |  |  | N | N | N | [6 empty] | VSS
G21 | NC |  |  | N | N | N | [6 empty] | NC
G22 | NC |  |  | N | N | N | [6 empty] | NC
G3 | NC |  |  | N | N | N | [6 empty] | NC
G4 | VDDI6 |  |  | N | N | N | [6 empty] | DNC
G5 | MSIO52PB6 | 6 | I/O | N | Y | N | 7.572 | 0.55061 | 4.7481 | 0.92287 | 8.7394 | 66.196 | Libero Defined* DNC
G6 | MSIO52NB6 | 6 | I/O | N | Y | N | 7.1937 | 0.52077 | 4.5685 | 0.83335 | 7.3076 | 61.702 | Libero Defined* DNC
G7 | MSIO60NB6 | 6 | I/O | N | Y | N | 7.0141 | 0.52766 | 4.2969 | 0.9309 | 9.0758 | 63.2454 | Libero Defined* DNC
G8 | NC |  |  | N | N | N | [6 empty] | NC
G9 | NC |  |  | N | N | N | [6 empty] | NC
H1 | MSIO63PB6/GB2 | 6 | I/O | N | Y | N | 10.7573 | 0.73798 | 6.0346 | 0.70869 | 2.5006 | 65.3964 | Libero Defined* DNC
H10 | VDD |  |  | N | N | N | [6 empty] | Must connect to VDD
H11 | VSS |  |  | N | N | N | [6 empty] | VSS
H12 | VDDI0 |  |  | N | N | N | [6 empty] | DNC
H13 | VSS |  |  | N | N | N | [6 empty] | VSS
H14 | VDDI0 |  |  | N | N | N | [6 empty] | DNC
H15 | CCC_NE0_PLL_VDDA |  |  | N | N | N | [6 empty] | Must connect directly to 3.3V or 2.5V
H16 | MSS_MDDR_PLL_VDDA |  |  | N | N | N | [6 empty] | Must connect directly to 3.3V or 2.5V
H17 | MSS_MDDR_PLL_VSSA |  |  | N | N | N | [6 empty] | VSS
H18 | VDDI1 |  |  | N | N | N | [6 empty] | Must Connect to VDDI1**
H19 | MSIO14NB1/MMUART_1_TXD/GPIO_24_B/USB_DATA2_C | 1 | I/O | N | Y | N | 7.7923 | 0.54648 | 4.5024 | 0.83563 | 5.9419 | 61.338 | Libero Defined* DNC
H2 | VSS |  |  | N | N | N | [6 empty] | VSS
H20 | MSIO14PB1/GB5/USB_XCLK_C | 1 | I/O | N | Y | N | 8.2951 | 0.57616 | 4.6485 | 0.92348 | 8.1771 | 65.5196 | Libero Defined* DNC
H21 | NC |  |  | N | N | N | [6 empty] | NC
H22 | NC |  |  | N | N | N | [6 empty] | NC
H3 | NC |  |  | N | N | N | [6 empty] | NC
H4 | MSIO62PB6 | 6 | I/O | N | Y | N | 10.0362 | 0.66137 | 5.6208 | 0.85879 | 7.7606 | 69.4768 | Libero Defined* DNC
H5 | MSIO62NB6 | 6 | I/O | N | Y | N | 10.0413 | 0.66552 | 5.6553 | 0.89318 | 7.7148 | 71.0718 | Libero Defined* DNC
H6 | MSIO61PB6 | 6 | I/O | N | Y | N | 7.9161 | 0.53038 | 4.5473 | 0.98898 | 10.9236 | 67.0612 | Libero Defined* DNC
H7 | MSIO60PB6 | 6 | I/O | N | Y | N | 7.5179 | 0.52566 | 4.4649 | 0.97359 | 10.6969 | 65.9313 | Libero Defined* DNC
H8 | NC |  |  | N | N | N | [6 empty] | NC
H9 | VSS |  |  | N | N | N | [6 empty] | VSS
J1 | MSIO65PB6 | 6 | I/O | N | Y | N | 10.0519 | 0.67548 | 5.608 | 0.99979 | 11.7838 | 74.8787 | Libero Defined* DNC
J10 | VSS |  |  | N | N | N | [6 empty] | VSS
J11 | VDD |  |  | N | N | N | [6 empty] | Must connect to VDD
J12 | VSS |  |  | N | N | N | [6 empty] | VSS
J13 | VDD |  |  | N | N | N | [6 empty] | Must connect to VDD
J14 | VSS |  |  | N | N | N | [6 empty] | VSS
J15 | CCC_NE0_PLL_VSSA |  |  | N | N | N | [6 empty] | VSS
J16 | CCC_NE1_PLL_VSSA |  |  | N | N | N | [6 empty] | VSS
J17 | CCC_NE1_PLL_VDDA |  |  | N | N | N | [6 empty] | Must connect directly to 3.3V or 2.5V
J18 | NC |  |  | N | N | N | [6 empty] | NC
J19 | NC |  |  | N | N | N | [6 empty] | NC
J2 | MSIO65NB6 | 6 | I/O | N | Y | N | 10.2395 | 0.69861 | 5.7668 | 1.0217 | 11.6024 | 76.7607 | Libero Defined* DNC
J20 | NC |  |  | N | N | N | [6 empty] | NC
J21 | VDDI1 |  |  | N | N | N | [6 empty] | Must Connect to VDDI1**
J22 | NC |  |  | N | N | N | [6 empty] | NC
J3 | MSIO64PB6/GB1 | 6 | I/O | N | Y | N | 10.5615 | 0.68426 | 5.7764 | 0.94325 | 8.7786 | 73.8145 | Libero Defined* DNC
J4 | MSIO64NB6 | 6 | I/O | N | Y | N | 10.6031 | 0.70424 | 5.8927 | 0.90429 | 8.3615 | 72.9982 | Libero Defined* DNC
J5 | VSS |  |  | N | N | N | [6 empty] | VSS
J6 | MSIO61NB6 | 6 | I/O | N | Y | N | 7.3069 | 0.50147 | 4.3353 | 0.93333 | 8.0166 | 63.6103 | Libero Defined* DNC
J7 | VDDI6 |  |  | N | N | N | [6 empty] | DNC
J8 | NC |  |  | N | N | N | [6 empty] | NC
J9 | VDD |  |  | N | N | N | [6 empty] | Must connect to VDD
K1 | MSIOD70PB5/CCC_NE1_CLKI1 | 5 | I/O | Y | N | N | 10.3529 | 0.71526 | 5.9076 | 1.0719 | 13.5791 | 79.5756 | Libero Defined* DNC
K10 | VDD |  |  | N | N | N | [6 empty] | Must connect to VDD
K11 | VSS |  |  | N | N | N | [6 empty] | VSS
K12 | VDD |  |  | N | N | N | [6 empty] | Must connect to VDD
K13 | VSS |  |  | N | N | N | [6 empty] | VSS
K14 | VDD |  |  | N | N | N | [6 empty] | Must connect to VDD
K15 | NC |  |  | N | N | N | [6 empty] | NC
K16 | NC |  |  | N | N | N | [6 empty] | NC
K17 | NC |  |  | N | N | N | [6 empty] | NC
K18 | NC |  |  | N | N | N | [6 empty] | NC
K19 | VSS |  |  | N | N | N | [6 empty] | VSS
K2 | MSIOD70NB5 | 5 | I/O | Y | N | N | 10.3392 | 0.70498 | 5.8857 | 1.0144 | 13.6247 | 77.2675 | Libero Defined* DNC
K20 | NC |  |  | N | N | N | [6 empty] | NC
K21 | NC |  |  | N | N | N | [6 empty] | NC
K22 | NC |  |  | N | N | N | [6 empty] | NC
K3 | VDDI5 |  |  | N | N | N | [6 empty] | DNC
K4 | MSIOD67PB5 | 5 | I/O | Y | N | N | 7.1257 | 0.51479 | 4.2462 | 0.91677 | 9.4942 | 62.392 | Libero Defined* DNC
K5 | MSIOD67NB5 | 5 | I/O | Y | N | N | 6.8248 | 0.49883 | 4.0941 | 0.85036 | 8.4012 | 59.004 | Libero Defined* DNC
K6 | MSIO66PB6 | 6 | I/O | N | Y | N | 7.1102 | 0.49801 | 4.3464 | 0.93046 | 9.2537 | 63.5938 | Libero Defined* DNC
K7 | MSIO66NB6 | 6 | I/O | N | Y | N | 7.5219 | 0.52321 | 4.6297 | 0.98618 | 10.5109 | 67.5703 | Libero Defined* DNC
K8 | MSIOD68PB5 | 5 | I/O | Y | N | N | 6.5722 | 0.46914 | 4.0383 | 0.87248 | 7.9743 | 59.3574 | Libero Defined* DNC
K9 | VSS |  |  | N | N | N | [6 empty] | VSS
L1 | VSS |  |  | N | N | N | [6 empty] | VSS
L10 | VSS |  |  | N | N | N | [6 empty] | VSS
L11 | VDD |  |  | N | N | N | [6 empty] | Must connect to VDD
L12 | VSS |  |  | N | N | N | [6 empty] | VSS
L13 | VDD |  |  | N | N | N | [6 empty] | Must connect to VDD
L14 | VSS |  |  | N | N | N | [6 empty] | VSS
L15 | VPP |  |  | N | N | N | [6 empty] | Must Connect to VPP (3.3V or 2.5V)
L16 | NC |  |  | N | N | N | [6 empty] | NC
L17 | VDDI2 |  |  | N | N | N | [6 empty] | Must Connect to VDDI2**
L18 | NC |  |  | N | N | N | [6 empty] | NC
L19 | NC |  |  | N | N | N | [6 empty] | NC
L2 | MSIOD71PB5 | 5 | I/O | Y | N | N | 9.07 | 0.62907 | 5.1639 | 0.96579 | 11.5349 | 70.6205 | Libero Defined* DNC
L20 | NC |  |  | N | N | N | [6 empty] | NC
L21 | NC |  |  | N | N | N | [6 empty] | NC
L22 | VSS |  |  | N | N | N | [6 empty] | VSS
L3 | MSIOD71NB5 | 5 | I/O | Y | N | N | 8.9422 | 0.624 | 5.1451 | 0.96797 | 10.8556 | 70.5711 | Libero Defined* DNC
L4 | MSIOD72PB5 | 5 | I/O | Y | N | N | 7.3905 | 0.51774 | 4.272 | 0.95927 | 10.7851 | 64.0158 | Libero Defined* DNC
L5 | MSIOD72NB5 | 5 | I/O | Y | N | N | 7.2628 | 0.51713 | 4.3175 | 0.91943 | 9.8132 | 63.005 | Libero Defined* DNC
L6 | VDDI5 |  |  | N | N | N | [6 empty] | DNC
L7 | MSIOD69NB5 | 5 | I/O | Y | N | N | 6.0643 | 0.43368 | 3.7314 | 0.81792 | 5.7077 | 55.2448 | Libero Defined* DNC
L8 | MSIOD68NB5 | 5 | I/O | Y | N | N | 6.4236 | 0.45596 | 3.9211 | 0.85752 | 6.9026 | 57.9864 | Libero Defined* DNC
L9 | VDD |  |  | N | N | N | [6 empty] | Must connect to VDD
M1 | MSIOD77NB5 | 5 | I/O | Y | N | N | 10.5456 | 0.72658 | 6.0318 | 0.78899 | 2.0757 | 68.986 | Libero Defined* DNC
M10 | VDD |  |  | N | N | N | [6 empty] | Must connect to VDD
M11 | VSS |  |  | N | N | N | [6 empty] | VSS
M12 | VDD |  |  | N | N | N | [6 empty] | Must connect to VDD
M13 | VSS |  |  | N | N | N | [6 empty] | VSS
M14 | VDD |  |  | N | N | N | [6 empty] | Must connect to VDD
M15 | VPPNVM |  |  | N | N | N | [6 empty] | Must Connect to VPP (3.3V or 2.5V)
M16 | NC |  |  | N | N | N | [6 empty] | NC
M17 | NC |  |  | N | N | N | [6 empty] | NC
M18 | NC |  |  | N | N | N | [6 empty] | NC
M19 | NC |  |  | N | N | N | [6 empty] | NC
M2 | MSIOD75NB5 | 5 | I/O | Y | N | N | 9.429 | 0.65091 | 5.3454 | 0.77692 | 3.9314 | 64.4435 | Libero Defined* DNC
M20 | VDDI2 |  |  | N | N | N | [6 empty] | Must Connect to VDDI2**
M21 | NC |  |  | N | N | N | [6 empty] | NC
M22 | NC |  |  | N | N | N | [6 empty] | NC
M3 | MSIOD75PB5 | 5 | I/O | Y | N | N | 9.1419 | 0.63988 | 5.2118 | 0.77836 | 2.5351 | 63.6922 | Libero Defined* DNC
M4 | VSS |  |  | N | N | N | [6 empty] | VSS
M5 | MSIOD73PB5 | 5 | I/O | Y | N | N | 8.0734 | 0.53005 | 4.5689 | 0.85124 | 7.378 | 62.3633 | Libero Defined* DNC
M6 | MSIOD73NB5 | 5 | I/O | Y | N | N | 8.0259 | 0.54408 | 4.7112 | 0.89254 | 6.4438 | 64.8454 | Libero Defined* DNC
M7 | MSIOD69PB5/CCC_NE1_CLKI2 | 5 | I/O | Y | N | N | 4.6977 | 0.35704 | 2.9841 | 0.72269 | 1.5433 | 46.439 | Libero Defined* DNC
M8 | MSIOD80NB5 | 5 | I/O | Y | N | N | 9.0771 | 0.58803 | 5.5295 | 1.1467 | 16.536 | 79.628 | Libero Defined* DNC
M9 | VSS |  |  | N | N | N | [6 empty] | VSS
N1 | MSIOD77PB5 | 5 | I/O | Y | N | N | 10.276 | 0.7036 | 5.8637 | 0.76009 | 1.6406 | 66.7605 | Libero Defined* DNC
N10 | VSS |  |  | N | N | N | [6 empty] | VSS
N11 | VDD |  |  | N | N | N | [6 empty] | Must connect to VDD
N12 | VSS |  |  | N | N | N | [6 empty] | VSS
N13 | VDD |  |  | N | N | N | [6 empty] | Must connect to VDD
N14 | VSS |  |  | N | N | N | [6 empty] | VSS
N15 | VSSNVM |  |  | N | N | N | [6 empty] | VSS
N16 | MSIO8PB2/CAN_RX/GPIO_3_A/USB_DATA1_A | 2 | I/O | N | Y | N | 6.6258 | 0.45787 | 3.9053 | 0.89787 | 8.1157 | 59.215 | Libero Defined* DNC
N17 | MSIO8NB2/CAN_TX_EN_N/GPIO_4_A/USB_DATA2_A | 2 | I/O | N | Y | N | 6.5 | 0.46191 | 3.8287 | 0.87301 | 8.2437 | 57.8146 | Libero Defined* DNC
N18 | VSS |  |  | N | N | N | [6 empty] | VSS
N19 | MSIO12PB2/SPI_0_CLK/USB_XCLK_A | 2 | I/O | N | Y | N | 8.5238 | 0.59087 | 4.8533 | 0.66058 | 1.2925 | 56.6218 | Libero Defined* DNC
N2 | VDDI5 |  |  | N | N | N | [6 empty] | DNC
N20 | MSIO12NB2/SPI_0_SDI/GPIO_5_A/USB_DIR_A | 2 | I/O | N | Y | N | 8.7562 | 0.60326 | 5 | 0.69495 | 1.9439 | 58.9467 | Libero Defined* DNC
N21 | MSIO13PB2/SPI_0_SDO/GPIO_6_A/USB_STP_A | 2 | I/O | N | Y | N | 10.6624 | 0.72438 | 5.9527 | 0.91299 | 7.7595 | 73.7211 | Libero Defined* DNC
N22 | MSIO13NB2/SPI_0_SS0/GPIO_7_A/USB_NXT_A | 2 | I/O | N | Y | N | 10.7862 | 0.73118 | 5.9847 | 0.91025 | 8.8133 | 73.8076 | Libero Defined* DNC
N3 | MSIOD76PB5 | 5 | I/O | Y | N | N | 8.041 | 0.55618 | 4.5443 | 0.80681 | 5.0765 | 60.5506 | Libero Defined* DNC
N4 | MSIOD76NB5 | 5 | I/O | Y | N | N | 7.9591 | 0.56622 | 4.6646 | 0.75609 | 2.373 | 59.3871 | Libero Defined* DNC
N5 | MSIOD74PB5 | 5 | I/O | Y | N | N | 5.7958 | 0.44245 | 3.6179 | 0.77117 | 4.4911 | 52.8203 | Libero Defined* DNC
N6 | MSIOD74NB5 | 5 | I/O | Y | N | N | 5.7149 | 0.43148 | 3.616 | 0.81792 | 4.2633 | 54.3839 | Libero Defined* DNC
N7 | VSS |  |  | N | N | N | [6 empty] | VSS
N8 | MSIOD80PB5 | 5 | I/O | Y | N | N | 8.5314 | 0.5704 | 5.3348 | 1.049 | 20.9053 | 74.8089 | Libero Defined* DNC
N9 | VDD |  |  | N | N | N | [6 empty] | Must connect to VDD
P1 | MSIOD79PB5 | 5 | I/O | Y | N | N | 10.1088 | 0.6883 | 5.769 | 0.80792 | 3.3729 | 68.2706 | Libero Defined* DNC
P10 | VDD |  |  | N | N | N | [6 empty] | Must connect to VDD
P11 | VSS |  |  | N | N | N | [6 empty] | VSS
P12 | VDD |  |  | N | N | N | [6 empty] | Must connect to VDD
P13 | VSS |  |  | N | N | N | [6 empty] | VSS
P14 | VDD |  |  | N | N | N | [6 empty] | Must connect to VDD
P15 | VPP |  |  | N | N | N | [6 empty] | Must Connect to VPP (3.3V or 2.5V)
P16 | MSIO7NB2/CAN_TX/GPIO_2_A/USB_DATA0_A | 2 | I/O | N | Y | N | 6.2572 | 0.43831 | 3.8995 | 0.81498 | 6.1697 | 56.3735 | Libero Defined* DNC
P17 | MSIO6PB2/USB_DATA6_B | 2 | I/O | N | Y | N | 8.4813 | 0.55336 | 4.7754 | 1.1136 | 15.4291 | 72.9249 | Libero Defined* DNC
P18 | MSIO6NB2 | 2 | I/O | N | Y | N | 8.8601 | 0.57618 | 5.0265 | 1.1425 | 16.0915 | 75.7825 | Libero Defined* DNC
P19 | SC_SPI_SDO | 2 |  | N | N | N | 8.7093 | 0.58607 | 4.8878 | 0.87148 | 5.8875 | 65.2656 | DNC
P2 | MSIOD79NB5 | 5 | I/O | Y | N | N | 10.0318 | 0.70024 | 5.8647 | 0.73417 | 2.0585 | 65.6173 | Libero Defined* DNC
P20 | SC_SPI_SS | 2 |  | N | N | N | 9.06 | 0.61734 | 5.1659 | 0.84648 | 6.4302 | 66.1277 | DNC
P21 | VSS |  |  | N | N | N | [6 empty] | VSS
P22 | MSIO11PB2/CCC_NE0_CLKI1/I2C_1_SDA/GPIO_0_A/USB_DATA3_A | 2 | I/O | N | Y | N | 11.4511 | 0.75704 | 6.2961 | 1.0778 | 12.7991 | 82.3779 | Libero Defined* DNC
P3 | MSIOD78NB5 | 5 | I/O | Y | N | N | 7.9398 | 0.57061 | 4.7625 | 0.80061 | 2.9196 | 61.7483 | Libero Defined* DNC
P4 | MSIOD78PB5 | 5 | I/O | Y | N | N | 7.5803 | 0.55686 | 4.5943 | 0.725 | 1.7006 | 57.7135 | Libero Defined* DNC
P5 | VDDI5 |  |  | N | N | N | [6 empty] | DNC
P6 | NC |  |  | N | N | N | [6 empty] | NC
P7 | NC |  |  | N | N | N | [6 empty] | NC
P8 | NC |  |  | N | N | N | [6 empty] | NC
P9 | VSS |  |  | N | N | N | [6 empty] | VSS
R1 | NC |  |  | N | N | N | [6 empty] | NC
R10 | VSS |  |  | N | N | N | [6 empty] | VSS
R11 | VDD |  |  | N | N | N | [6 empty] | Must connect to VDD
R12 | VSS |  |  | N | N | N | [6 empty] | VSS
R13 | VDD |  |  | N | N | N | [6 empty] | Must connect to VDD
R14 | VSS |  |  | N | N | N | [6 empty] | VSS
R15 | DEVRST_N |  |  | N | N | N | [6 empty] | ***Pull up to VPP through 10 KOhm resistor. Nominal 22K ohm internal pull-up
R16 | MSIO7PB2 | 2 | I/O | N | Y | N | 7.1245 | 0.48136 | 4.2684 | 0.94364 | 10.1673 | 63.4651 | Libero Defined* DNC
R17 | MSIO1PB2/USB_XCLK_B | 2 | I/O | N | Y | N | 6.4205 | 0.48882 | 4.0838 | 0.84006 | 6.3701 | 58.5717 | Libero Defined* DNC
R18 | MSIO1NB2/USB_DIR_B | 2 | I/O | N | Y | N | 6.9532 | 0.51375 | 4.2891 | 0.91296 | 8.4645 | 62.5766 | Libero Defined* DNC
R19 | VDDI2 |  |  | N | N | N | [6 empty] | Must Connect to VDDI2**
R2 | NC |  |  | N | N | N | [6 empty] | NC
R20 | SC_SPI_CLK | 2 |  | N | N | N | 10.2957 | 0.69693 | 5.7924 | 0.80651 | 4.4628 | 68.3496 | DNC
R21 | SC_SPI_SDI | 2 |  | N | N | N | 10.5083 | 0.70415 | 5.8628 | 0.87247 | 5.2653 | 71.5197 | DNC
R22 | MSIO11NB2/CCC_NE0_CLKI2/I2C_1_SCL/GPIO_1_A/USB_DATA4_A | 2 | I/O | N | Y | N | 11.5848 | 0.76611 | 6.4146 | 1.0052 | 12.7452 | 80.2987 | Libero Defined* DNC
R3 | NC |  |  | N | N | N | [6 empty] | NC
R4 | NC |  |  | N | N | N | [6 empty] | NC
R5 | VSS |  |  | N | N | N | [6 empty] | VSS
R6 | NC |  |  | N | N | N | [6 empty] | NC
R7 | NC |  |  | N | N | N | [6 empty] | NC
R8 | NC |  |  | N | N | N | [6 empty] | NC
R9 | VSS |  |  | N | N | N | [6 empty] | VSS
T1 | NC |  |  | N | N | N | [6 empty] | NC
T10 | NC |  |  | N | N | N | [6 empty] | NC
T11 | NC |  |  | N | N | N | [6 empty] | NC
T12 | NC |  |  | N | N | N | [6 empty] | NC
T13 | MSIO92NB4 | 4 | I/O | N | Y | N | 7.0015 | 0.50955 | 4.2934 | 0.93051 | 8.2031 | 63.2066 | Libero Defined* DNC
T14 | VDDI4 |  |  | N | N | N | [6 empty] | Must Connect to VDDI4**
T15 | VSS |  |  | N | N | N | [6 empty] | VSS
T16 | MSIO104NB4 | 4 | I/O | N | Y | N | 7.4263 | 0.52439 | 4.5171 | 0.9626 | 10.6656 | 65.9406 | Libero Defined* DNC
T17 | VSS |  |  | N | N | N | [6 empty] | VSS
T18 | MSIO2PB2/USB_STP_B | 2 | I/O | N | Y | N | 9.9463 | 0.67132 | 5.8236 | 1.1536 | 16.8899 | 81.9643 | Libero Defined* DNC
T19 | MSIO2NB2/USB_NXT_B | 2 | I/O | N | Y | N | 10.2775 | 0.68651 | 5.9901 | 1.1833 | 16.6112 | 84.1904 | Libero Defined* DNC
T2 | VSS |  |  | N | N | N | [6 empty] | VSS
T20 | MSIO5PB2/USB_DATA4_B | 2 | I/O | N | Y | N | 10.1042 | 0.68766 | 5.7219 | 1.0662 | 14.3236 | 78.107 | Libero Defined* DNC
T21 | MSIO5NB2/USB_DATA5_B | 2 | I/O | N | Y | N | 10.0137 | 0.68169 | 5.7033 | 1.1005 | 13.866 | 79.2257 | Libero Defined* DNC
T22 | VDDI2 |  |  | N | N | N | [6 empty] | Must Connect to VDDI2**
T3 | NC |  |  | N | N | N | [6 empty] | NC
T4 | NC |  |  | N | N | N | [6 empty] | NC
T5 | NC |  |  | N | N | N | [6 empty] | NC
T6 | NC |  |  | N | N | N | [6 empty] | NC
T7 | NC |  |  | N | N | N | [6 empty] | NC
T8 | NC |  |  | N | N | N | [6 empty] | NC
T9 | NC |  |  | N | N | N | [6 empty] | NC
U1 | NC |  |  | N | N | N | [6 empty] | NC
U10 | MSIO90PB4 | 4 | I/O | N | Y | N | 5.1351 | 0.38617 | 3.2088 | 0.77078 | 2.403 | 49.7321 | Libero Defined* DNC
U11 | MSIO90NB4 | 4 | I/O | N | Y | N | 5.7507 | 0.43791 | 3.6023 | 0.79807 | 4.058 | 53.6181 | Libero Defined* DNC
U12 | VSS |  |  | N | N | N | [6 empty] | VSS
U13 | MSIO92PB4 | 4 | I/O | N | Y | N | 7.1739 | 0.50971 | 4.3345 | 0.89906 | 8.7416 | 62.4254 | Libero Defined* DNC
U14 | MSIO97PB4 | 4 | I/O | N | Y | N | 8.8895 | 0.61956 | 5.2147 | 1.1962 | 17.0508 | 78.9803 | Libero Defined* DNC
U15 | MSIO97NB4 | 4 | I/O | N | Y | N | 9.2987 | 0.63125 | 5.4086 | 1.1456 | 16.2612 | 78.7133 | Libero Defined* DNC
U16 | MSIO104PB4 | 4 | I/O | N | Y | N | 7.4337 | 0.53229 | 4.5059 | 1.0153 | 11.4354 | 67.6365 | Libero Defined* DNC
U17 | MSIO105NB4 | 4 | I/O | N | Y | N | 7.6353 | 0.55821 | 4.6945 | 1.0269 | 9.6111 | 69.4321 | Libero Defined* DNC
U18 | MSIO107NB4 | 4 | I/O | N | Y | N | 8.1191 | 0.61061 | 5.0361 | 0.98368 | 10.4398 | 70.384 | Libero Defined* DNC
U19 | MSIO0PB2 | 2 | I/O | N | Y | N | 10.3527 | 0.69422 | 5.9267 | 0.99006 | 10.4504 | 76.6019 | Libero Defined* DNC
U2 | NC |  |  | N | N | N | [6 empty] | NC
U20 | VSS |  |  | N | N | N | [6 empty] | VSS
U21 | MSIO4NB2/USB_DATA3_B | 2 | I/O | N | Y | N | 11.635 | 0.78634 | 6.5941 | 1.0816 | 14.4909 | 84.454 | Libero Defined* DNC
U22 | MSIO4PB2/USB_DATA2_B | 2 | I/O | N | Y | N | 11.4469 | 0.78222 | 6.4931 | 1.0719 | 13.7847 | 83.4253 | Libero Defined* DNC
U3 | NC |  |  | N | N | N | [6 empty] | NC
U4 | NC |  |  | N | N | N | [6 empty] | NC
U5 | NC |  |  | N | N | N | [6 empty] | NC
U6 | NC |  |  | N | N | N | [6 empty] | NC
U7 | NC |  |  | N | N | N | [6 empty] | NC
U8 | NC |  |  | N | N | N | [6 empty] | NC
U9 | VPP |  |  | N | N | N | [6 empty] | Must Connect to VPP (3.3V or 2.5V)
V1 | VSS |  |  | N | N | N | [6 empty] | VSS
V10 | VDDI4 |  |  | N | N | N | [6 empty] | Must Connect to VDDI4**
V11 | MSIO83PB4/GB3 | 4 | I/O | N | Y | N | 8.6101 | 0.60103 | 4.9483 | 0.86309 | 6.5634 | 65.3516 | Libero Defined* DNC
V12 | MSIO91NB4 | 4 | I/O | N | Y | N | 7.4172 | 0.54068 | 4.4065 | 1.0186 | 9.9399 | 66.9949 | Libero Defined* DNC
V13 | MSIO93PB4 | 4 | I/O | N | Y | N | 9.6845 | 0.65448 | 5.5366 | 1.1342 | 14.6985 | 79.244 | Libero Defined* DNC
V14 | MSIO93NB4 | 4 | I/O | N | Y | N | 9.7289 | 0.65877 | 5.6085 | 1.1463 | 14.7828 | 80.1827 | Libero Defined* DNC
V15 | VSS |  |  | N | N | N | [6 empty] | VSS
V16 | MSIO100NB4 | 4 | I/O | N | Y | N | 11.0089 | 0.74577 | 6.3234 | 1.3468 | 22.183 | 92.2828 | Libero Defined* DNC
V17 | MSIO105PB4 | 4 | I/O | N | Y | N | 7.7013 | 0.57195 | 4.7558 | 0.95576 | 10.0588 | 67.4198 | Libero Defined* DNC
V18 | MSIO107PB4 | 4 | I/O | N | Y | N | 8.1095 | 0.59368 | 4.8221 | 1.0367 | 11.5547 | 70.7026 | Libero Defined* DNC
V19 | MSIO0NB2/USB_DATA7_B | 2 | I/O | N | Y | N | 10.1579 | 0.69313 | 5.8527 | 0.95006 | 9.963 | 74.568 | Libero Defined* DNC
V2 | VSS |  |  | N | N | N | [6 empty] | VSS
V20 | JTAG_TMS/M3_TMS/M3_SWDIO | 3 |  | N | N | N | 10.8297 | 0.74931 | 6.2558 | 1.1835 | 17.1473 | 86.044 | DNC
V21 | MSIO3NB2/USB_DATA1_B | 2 | I/O | N | Y | N | 11.7179 | 0.78583 | 6.5578 | 1.121 | 15.2945 | 85.7384 | Libero Defined* DNC
V22 | MSIO3PB2/USB_DATA0_B | 2 | I/O | N | Y | N | 11.6081 | 0.77432 | 6.4905 | 1.1471 | 14.9503 | 86.2847 | Libero Defined* DNC
V3 | VSS |  |  | N | N | N | [6 empty] | VSS
V4 | VSS |  |  | N | N | N | [6 empty] | VSS
V5 | VSS |  |  | N | N | N | [6 empty] | VSS
V6 | VSS |  |  | N | N | N | [6 empty] | VSS
V7 | VSS |  |  | N | N | N | [6 empty] | VSS
V8 | NC |  |  | N | N | N | [6 empty] | NC
V9 | NC |  |  | N | N | N | [6 empty] | NC
W1 | NC |  |  | N | N | N | [6 empty] | NC
W10 | MSIO82PB4/PROBE_A | 4 | I/O | N | Y | N | 10.8237 | 0.72574 | 6.1921 | 0.8901 | 7.0665 | 74.24 | Libero Defined* DNC
W11 | MSIO83NB4/GB7 | 4 | I/O | N | Y | N | 8.7404 | 0.625 | 5.1079 | 0.87829 | 6.3064 | 66.9796 | Libero Defined* DNC
W12 | MSIO91PB4 | 4 | I/O | N | Y | N | 7.0619 | 0.50799 | 4.1578 | 0.92405 | 9.3806 | 61.984 | Libero Defined* DNC
W13 | VDDI4 |  |  | N | N | N | [6 empty] | Must Connect to VDDI4**
W14 | MSIO94NB4 | 4 | I/O | N | Y | N | 10.9893 | 0.73517 | 6.2219 | 1.3206 | 20.1225 | 90.6462 | Libero Defined* DNC
W15 | MSIO96NB4 | 4 | I/O | N | Y | N | 8.9286 | 0.63053 | 5.2313 | 1.1007 | 13.9697 | 75.8805 | Libero Defined* DNC
W16 | MSIO100PB4 | 4 | I/O | N | Y | N | 11.0455 | 0.74392 | 6.2788 | 1.3588 | 22.3485 | 92.3672 | Libero Defined* DNC
W17 | MSIO101NB4 | 4 | I/O | N | Y | N | 10.75 | 0.74325 | 6.269 | 1.2108 | 17.0021 | 87.1249 | Libero Defined* DNC
W18 | VSS |  |  | N | N | N | [6 empty] | VSS
W19 | MSIO106NB4 | 4 | I/O | N | Y | N | 11.727 | 0.79707 | 6.8476 | 1.0967 | 12.8722 | 86.6607 | Libero Defined* DNC
W2 | VSS |  |  | N | N | N | [6 empty] | VSS
W20 | JTAG_TCK/M3_TCK | 3 |  | N | N | N | 10.4192 | 0.72933 | 6.1005 | 1.2513 | 19.6594 | 87.3689 | Connect to either VDDI3 or VSS through resistor (200 to 1K ohm)
W21 | VDDI3 |  |  | N | N | N | [6 empty] | DNC
W22 | JTAG_TDI/M3_TDI | 3 |  | N | N | N | 12.1823 | 0.82068 | 6.9131 | 1.3132 | 22.3836 | 95.2795 | DNC
W3 | NC |  |  | N | N | N | [6 empty] | NC
W4 | VSS |  |  | N | N | N | [6 empty] | VSS
W5 | NC |  |  | N | N | N | [6 empty] | NC
W6 | VSS |  |  | N | N | N | [6 empty] | VSS
W7 | NC |  |  | N | N | N | [6 empty] | NC
W8 | VSS |  |  | N | N | N | [6 empty] | VSS
W9 | MSIO81PB4 | 4 | I/O | N | Y | N | 8.2453 | 0.60598 | 4.9971 | 0.70898 | 1.6285 | 59.5219 | Libero Defined* DNC
Y1 | NC |  |  | N | N | N | [6 empty] | NC
Y10 | MSIO82NB4/PROBE_B | 4 | I/O | N | Y | N | 11.0454 | 0.74261 | 6.2904 | 0.88496 | 7.4924 | 74.6104 | Libero Defined* DNC
Y11 | VSS |  |  | N | N | N | [6 empty] | VSS
Y12 | MSIO88NB4 | 4 | I/O | N | Y | N | 9.6706 | 0.6799 | 5.6072 | 1.0849 | 14.6358 | 77.9957 | Libero Defined* DNC
Y13 | MSIO89NB4 | 4 | I/O | N | Y | N | 10.1312 | 0.70089 | 5.8369 | 0.90284 | 7.7251 | 72.5934 | Libero Defined* DNC
Y14 | MSIO94PB4 | 4 | I/O | N | Y | N | 10.4915 | 0.69703 | 5.8642 | 1.2762 | 19.1843 | 86.5107 | Libero Defined* DNC
Y15 | MSIO96PB4 | 4 | I/O | N | Y | N | 8.9395 | 0.63628 | 5.2185 | 1.108 | 14.0631 | 76.0407 | Libero Defined* DNC
Y16 | VDDI4 |  |  | N | N | N | [6 empty] | Must Connect to VDDI4**
Y17 | MSIO101PB4 | 4 | I/O | N | Y | N | 10.8061 | 0.75509 | 6.2988 | 1.185 | 17.3902 | 86.3958 | Libero Defined* DNC
Y18 | MSIO102PB4 | 4 | I/O | N | Y | N | 11.1214 | 0.76226 | 6.3515 | 1.3153 | 20.8209 | 91.3994 | Libero Defined* DNC
Y19 | MSIO102NB4 | 4 | I/O | N | Y | N | 11.7586 | 0.81009 | 6.7864 | 1.4014 | 21.9124 | 97.5208 | Libero Defined* DNC
Y2 | VSS |  |  | N | N | N | [6 empty] | VSS
Y20 | MSIO106PB4 | 4 | I/O | N | Y | N | 11.6235 | 0.78306 | 6.6064 | 1.1435 | 13.5295 | 86.9151 | Libero Defined* DNC
Y21 | JTAG_TDO/M3_TDO/M3_SWO | 3 |  | N | N | N | 12.7558 | 0.86978 | 7.3162 | 1.369 | 23.0685 | 100.078 | DNC
Y22 | JTAG_TRSTB/M3_TRSTB | 3 |  | N | N | N | 12.7709 | 0.87269 | 7.3535 | 1.5579 | 26.7561 | 107.033 | DNC or Pull down to VSS through 1K ohm resistor for upset immunity
Y3 | NC |  |  | N | N | N | [6 empty] | NC
Y4 | VSS |  |  | N | N | N | [6 empty] | VSS
Y5 | NC |  |  | N | N | N | [6 empty] | NC
Y6 | VSS |  |  | N | N | N | [6 empty] | VSS
Y7 | NC |  |  | N | N | N | [6 empty] | NC
Y8 | VSS |  |  | N | N | N | [6 empty] | VSS
Y9 | MSIO81NB4/CCC_NE1_CLKI0 | 4 | I/O | N | Y | N | 8.4735 | 0.6118 | 5.0662 | 0.76642 | 2.3836 | 62.3125 | Libero Defined* DNC
|  |  |  | 28 | 115 | 66
* Libero configures unused User IO (MSIO, MSIOD, DDRIO) as : Input Buffer Disabled Output Buffer Tristated Week Pull-up
** Even if the IO bank is not being used, users must connect this VDDIx to a rail that meets the specifications of this IO bank. (See "SmartFusion2 FPGA Fabric User's Guide" on power-up for a detailed explanation)
*** DEVRST_N is a dedicated Input and is powered by VPP. It is a Schmitt trigger input.
| Unused Condition | What to do if the pin is not being used
| DNC | Do Not Connect, reserved, leave floating. These pins are physically connected to the die. But the designer must leave floating to avoid unwanted leakages
| NC | No Connection - No connection to die. These pins be used for board level signal routing by the designer.
Note on B127: Author: This I/O is an input only when used to connect to the FPGA fabric. It can be used as an output for the listed MSS peripherals