## ECN History
SmartFusion2 M2S010T(S), M2S025T(S) and M2S050T(S) Pin Assignment tables for FG484 for all device variant
Rev | Description of Change | Effective Date
0 | (1) Initial release (2) Marketing pin names, Bank number, Direction of pins and Unused condition added for all the devices (3) Updated four MDDRIO ECC Pins (4) Unused conditions updated for the following pins FLASH_GOLDEN_N : Pull-up to VDDI1 through 10K ohm resistor XTLOSC: DNC EXTLOSC : DNC DEVRST_N: Connect as per Reset requirement. Nominal 22K ohm internal pull-up (5) A7 and D9 pins updated A7- DDRIO87PB0/CCC_NW1_CLKI3/MDDR_DQ_ECC1 D9- DDRIO88PB0 D8 pin name updated | 2013-04-25
1 | (1) A3, A4, A6 and B6 pin names updated (MDDR_DQS2, MDDR_DQS3 and MDDR_DQS2_N, MDDR_DQS3_N functional names removed)- M2S050T(S)-FG484 (2) Bank# deleted for SERDES signals (3) Pins C5,D6, B5 and A5 updated. MDDR_DQ16, MDDR_DQ17, MDDR_DQ26, and MDDR_DQ27 functional names removed from M2S050T(S)-FG484 (4) Unused condition of crystal oscillator pins updated XTLOSC: Can be left floating (DNC). The pin should not be grounded (VSS) EXTLOSC : Can be left floating (DNC). The pin should not be grounded (VSS) (5) E15 pin name changed to MDDR_RESET_N E7 functionality pin name changed toMDDR_TMATCH_ECC_OUT E8 functionality pin name changed toMDDR_TMATCH_ECC_IN E15 functionality pin name changed toMDDR_RESET_N G12 functionality pin name changed toMDDR_TMATCH_0_IN F12 functionality name changed to MDDR_TMATCH_0_OUT (6 ) Crystal oscillator pin names updated as below: AB21-- XTLOSC_0 --> XTLOSC_MAIN_XTAL AA21-- EXTLOSC_0 --> XTLOSC_MAIN_EXTAL AB20-- XTLOSC_1 --> XTLOSC_AUX_XTAL AA20-- EXTLOSC_1 --> XTLOSC_AUX_EXTAL M2S050T(S)-FG484 device has only Main crystal oscillator | 2013-05-31
2 | M2S010T(S)-FG484, M2S025T(S)-FG484, M2S050T(S)-FG484 (1) Formated (2) Added note for DEVRST_N (3) Unused condition of SERDES VDDAPLL (U7,U8) has been updated | 2013-06-24
3 | M2S010T(S)-FG484, M2S025T(S)-FG484 and M2S050T(S)-FG484 (1) Updated DEVRST_N, FLASH_GOLDEN_N, SC_SPI pins bank numbers. (2) Updated DEVRST_N pin description (3) Removed VDD voltage as 1.2V (4) Updated VREF pin description (5) MDDR_PLL_VDDA pin renamed to MSS_MDDR_PLL_VDDA and MDDR_PLL_VSSA pin renamed to MSS_MDDR_PLL_VSSA | 2013-12-05
4 | M2S050T(S)-FG484 USB functional pins removed from B22, C22, D21, F19, F20, F21, G16, G17, G18, G19, H19, H20, K15, K17, L16, N16, N17, N19, N20, N21, N22, P16,P22,R22, P17, R17, R18, T18, T19, T20, T21, U21, U22, V19, V21,V22 pins | 2013-12-13
5 | M2S010T(S)-FG484, M2S025T(S)-FG484 1. Unused condition of VDDI4 pins changed to "Must Connect to VDDI4". 2. Ununsed condition of VDDI3 changed to DNC | 2014-09-30

## M2S010T(S)-FG484
PKG.PIN | M2S010T(S)-FG484 Pin Name | Bank No | Direction | Total |  |  | Pin Parasitics (Applicable to Usable DIGITAL I/Os ONLY) | [5 empty] | Unused Condition
|  |  |  | MSIOD (2.5V max) | MSIO (3.3V max) | DDRIO (2.5V max) | Net Length(mm) | SelfR(Ohm) | SelfL(nH) | SelfC(pF) | SelfG(uMho) | Delay(pS)
A1 | VSS |  |  | N | N | N | [6 empty] | VSS
A10 | DDRIO51PB0/MDDR_DM_RDQS0 | 0 | I/O | N | N | Y | 11.128 | 0.77702 | 6.0219 | 1.2564 | 1.9542 | 86.9815 | Libero Defined* DNC
A11 | DDRIO51NB0/MDDR_DQ4 | 0 | I/O | N | N | Y | 11.1043 | 0.77527 | 6.0666 | 1.2911 | 1.7887 | 88.5022 | Libero Defined* DNC
A12 | DDRIO48PB0/MDDR_DQ8 | 0 | I/O | N | N | Y | 10.6398 | 0.74379 | 6.3539 | 1.2726 | 1.8422 | 89.9206 | Libero Defined* DNC
A13 | DDRIO48NB0/MDDR_DQ9 | 0 | I/O | N | N | Y | 10.608 | 0.7409 | 5.8942 | 1.2815 | 2.2363 | 86.9094 | Libero Defined* DNC
A14 | DDRIO44PB0/MDDR_DQ12 | 0 | I/O | N | N | Y | 10.9996 | 0.76469 | 5.8748 | 1.3471 | 0.60477 | 88.9605 | Libero Defined* DNC
A15 | DDRIO44NB0/MDDR_DQ13 | 0 | I/O | N | N | Y | 10.8134 | 0.74575 | 5.6903 | 1.3473 | 1.2171 | 87.5593 | Libero Defined* DNC
A16 | DDRIO39PB0/MDDR_CLK | 0 | I/O | N | N | Y | 11.3219 | 0.78634 | 6.1253 | 1.4203 | 7.1097 | 93.2728 | Libero Defined* DNC
A17 | DDRIO39NB0/MDDR_CLK_N | 0 | I/O | N | N | Y | 11.1975 | 0.76982 | 5.8463 | 1.4232 | 5.1133 | 91.2178 | Libero Defined* DNC
A18 | DDRIO38PB0/MDDR_BA0 | 0 | I/O | N | N | Y | 13.0286 | 0.89628 | 6.8475 | 1.5049 | 6.1456 | 101.512 | Libero Defined* DNC
A19 | DDRIO38NB0/MDDR_BA1 | 0 | I/O | N | N | Y | 13.0485 | 0.8966 | 6.8674 | 1.4816 | 4.873 | 100.869 | Libero Defined* DNC
A2 | MSIO69NB7 | 7 | I/O | N | Y | N | 14.6617 | 0.55113 | 7.589 | 1.7096 | 4.1467 | 113.905 | Libero Defined* DNC
A20 | DDRIO34NB0/MDDR_ADDR6 | 0 | I/O | N | N | Y | 13.1902 | 0.9001 | 6.5949 | 1.646 | 10.1735 | 104.189 | Libero Defined* DNC
A21 | DDRIO31PB0/MDDR_ADDR10 | 0 | I/O | N | N | Y | 14.5755 | 0.99973 | 7.3502 | 1.6817 | 6.024 | 111.179 | Libero Defined* DNC
A22 | VSS |  |  | N | N | N | [6 empty] | VSS
A3 | DDRIO63NB0 | 0 | I/O | N | N | Y | 12.6997 | 0.80644 | 5.9373 | 1.5715 | 5.1735 | 96.5948 | Libero Defined* DNC
A4 | DDRIO63PB0 | 0 | I/O | N | N | Y | 12.3525 | 0.77472 | 5.7166 | 1.5676 | 4.0658 | 94.6629 | Libero Defined* DNC
A5 | DDRIO62NB0 | 0 | I/O | N | N | Y | 12.027 | 0.80312 | 5.7614 | 1.5287 | 3.3082 | 93.8467 | Libero Defined* DNC
A6 | DDRIO59NB0/GB4 | 0 | I/O | N | N | Y | 11.2608 | 0.78656 | 5.9635 | 1.3946 | 5.7363 | 91.1978 | Libero Defined* DNC
A7 | DDRIO56PB0/MDDR_DQ_ECC1 | 0 | I/O | N | N | Y | 10.8746 | 0.76552 | 5.7732 | 1.3387 | 3.592 | 87.9114 | Libero Defined* DNC
A8 | DDRIO56NB0/MDDR_DQ_ECC0 | 0 | I/O | N | N | Y | 10.8387 | 0.76272 | 5.7749 | 1.3758 | 3.5287 | 89.134 | Libero Defined* DNC
A9 | DDRIO54NB0/MDDR_DQ1 | 0 | I/O | N | N | Y | 10.641 | 0.73738 | 5.599 | 1.3736 | 4.9035 | 87.697 | Libero Defined* DNC
AA1 | VSS |  |  | N | N | N | [6 empty] | VSS
AA10 | NC |  |  | N | N | N | [6 empty] | NC
AA11 | NC |  |  | N | N | N | [6 empty] | NC
AA12 | NC |  |  | N | N | N | [6 empty] | NC
AA13 | MSIO106PB4 | 4 | I/O | N | Y | N | 9.2858 | 0.3683 | 5.0954 | 1.1824 | 1.1099 | 77.6192 | Libero Defined* DNC
AA14 | VSS |  |  | N | N | N | [6 empty] | VSS
AA15 | MSIO110NB4 | 4 | I/O | N | Y | N | 10.3473 | 0.39832 | 5.3393 | 1.3285 | 0.84801 | 84.2214 | Libero Defined* DNC
AA16 | MSIO114PB4 | 4 | I/O | N | Y | N | 9.8622 | 0.39226 | 5.5529 | 1.2915 | 2.9505 | 84.6863 | Libero Defined* DNC
AA17 | MSIO114NB4 | 4 | I/O | N | Y | N | 9.8875 | 0.39211 | 5.5606 | 1.2648 | 2.1093 | 83.8628 | Libero Defined* DNC
AA18 | MSIO113NB4 | 4 | I/O | N | Y | N | 12.0476 | 0.46308 | 6.6451 | 1.5329 | 2.2309 | 100.928 | Libero Defined* DNC
AA19 | VDDI4 |  |  | N | N | N | [6 empty] | Must Connect to VDDI4**
AA2 | SERDES_0_TXD0_N |  | O | N | N | N | [6 empty] | DNC
AA20 | XTLOSC_AUX_EXTAL |  |  | N | N | N | [6 empty] | Nominal 50K ohm internal weak pull-up to VPP. If unused, it can be left floating (DNC). The pin should not be grounded (VSS)
AA21 | XTLOSC_MAIN_EXTAL |  |  | N | N | N | [6 empty] | Nominal 50K ohm internal weak pull-up to VPP. If unused, it can be left floating (DNC). The pin should not be grounded (VSS)
AA22 | JTAGSEL | 3 |  | N | N | N | 12.4407 | 0.47342 | 6.2287 | 1.5905 | 3.3023 | 99.5321 | Pull-up to VDDI3 through 1K ohm resistor
AA3 | VSS |  |  | N | N | N | [6 empty] | VSS
AA4 | SERDES_0_TXD1_N |  | O | N | N | N | [6 empty] | DNC
AA5 | VSS |  |  | N | N | N | [6 empty] | VSS
AA6 | SERDES_0_TXD2_N |  | O | N | N | N | [6 empty] | DNC
AA7 | VSS |  |  | N | N | N | [6 empty] | VSS
AA8 | SERDES_0_TXD3_N |  | O | N | N | N | [6 empty] | DNC
AA9 | VSS |  |  | N | N | N | [6 empty] | VSS
AB1 | VSS |  |  | N | N | N | [6 empty] | VSS
AB10 | NC |  |  | N | N | N | [6 empty] | NC
AB11 | NC |  |  | N | N | N | [6 empty] | NC
AB12 | VDDI4 |  |  | N | N | N | [6 empty] | Must Connect to VDDI4**
AB13 | MSIO105PB4/CCC_NE0_CLKI0 | 4 | I/O | N | Y | N | 11.236 | 0.43083 | 5.9661 | 1.333 | 1.1383 | 89.1781 | Libero Defined* DNC
AB14 | MSIO105NB4 | 4 | I/O | N | Y | N | 11.2273 | 0.43027 | 6.0068 | 1.3102 | 1.0681 | 88.7137 | Libero Defined* DNC
AB15 | MSIO110PB4 | 4 | I/O | N | Y | N | 10.5422 | 0.40603 | 5.4356 | 1.3664 | 1.5211 | 86.181 | Libero Defined* DNC
AB16 | VSS |  |  | N | N | N | [6 empty] | VSS
AB17 | MSIO113PB4 | 4 | I/O | N | Y | N | 12.1268 | 0.46442 | 6.5632 | 1.5441 | 1.835 | 100.668 | Libero Defined* DNC
AB18 | MSIO118PB4 | 4 | I/O | N | Y | N | 12.485 | 0.47254 | 6.4037 | 1.558 | 1.632 | 99.885 | Libero Defined* DNC
AB19 | MSIO118NB4 | 4 | I/O | N | Y | N | 12.5126 | 0.47176 | 6.4782 | 1.5634 | 4.5455 | 100.638 | Libero Defined* DNC
AB2 | SERDES_0_TXD0_P |  | O | N | N | N | [6 empty] | DNC
AB20 | XTLOSC_AUX_XTAL |  |  | N | N | N | [6 empty] | Nominal 50K ohm internal weak pull-up to VPP. If unused, it can be left floating (DNC). The pin should not be grounded (VSS)
AB21 | XTLOSC_MAIN_XTAL |  |  | N | N | N | [6 empty] | Nominal 50K ohm internal weak pull-up to VPP. If unused, it can be left floating (DNC). The pin should not be grounded (VSS)
AB22 | VSS |  |  | N | N | N | [6 empty] | VSS
AB3 | VSS |  |  | N | N | N | [6 empty] | VSS
AB4 | SERDES_0_TXD1_P |  | O | N | N | N | [6 empty] | DNC
AB5 | VSS |  |  | N | N | N | [6 empty] | VSS
AB6 | SERDES_0_TXD2_P |  | O | N | N | N | [6 empty] | DNC
AB7 | VSS |  |  | N | N | N | [6 empty] | VSS
AB8 | SERDES_0_TXD3_P |  | O | N | N | N | [6 empty] | DNC
AB9 | VSS |  |  | N | N | N | [6 empty] | VSS
B1 | MSIO71NB7 | 7 | I/O | N | Y | N | 14.4164 | 0.54784 | 7.4431 | 1.8029 | 1.7769 | 115.841 | Libero Defined* DNC
B10 | VSS |  |  | N | N | N | [6 empty] | VSS
B11 | DDRIO52PB0/MDDR_DQS0 | 0 | I/O | N | N | Y | 9.4458 | 0.66402 | 4.9851 | 1.2146 | 2.7711 | 77.8129 | Libero Defined* DNC
B12 | VDDI0 |  |  | N | N | N | [6 empty] | DNC
B13 | DDRIO46PB0/MDDR_DQS1 | 0 | I/O | N | N | Y | 9.7516 | 0.68408 | 5.2897 | 1.204 | 6.449 | 79.8042 | Libero Defined* DNC
B14 | VSS |  |  | N | N | N | [6 empty] | VSS
B15 | DDRIO41PB0/MDDR_CKE | 0 | I/O | N | N | Y | 10.2171 | 0.71594 | 5.4676 | 1.2527 | 4.2213 | 82.7598 | Libero Defined* DNC
B16 | VDDI0 |  |  | N | N | N | [6 empty] | DNC
B17 | DDRIO37NB0/MDDR_ADDR0 | 0 | I/O | N | N | Y | 10.6532 | 0.73849 | 5.611 | 1.3405 | 5.5387 | 86.7283 | Libero Defined* DNC
B18 | VSS |  |  | N | N | N | [6 empty] | VSS
B19 | DDRIO34PB0/MDDR_ADDR5 | 0 | I/O | N | N | Y | 13.1993 | 0.89718 | 6.6654 | 1.6658 | 8.5971 | 105.373 | Libero Defined* DNC
B2 | MSIO69PB7 | 7 | I/O | N | Y | N | 14.3943 | 0.53368 | 7.188 | 1.6175 | 4.5405 | 107.826 | Libero Defined* DNC
B20 | VDDI0 |  |  | N | N | N | [6 empty] | DNC
B21 | DDRIO31NB0/MDDR_ADDR11 | 0 | I/O | N | N | Y | 14.4228 | 0.98624 | 7.2621 | 1.6928 | 2.8654 | 110.875 | Libero Defined* DNC
B22 | MSIO27NB1/MMUART_0_CLK/GPIO_29_B/USB_NXT_C | 1 | I/O | N | Y | N | 13.4106 | 0.52827 | 7.8181 | 1.6308 | 0.67854 | 112.915 | Libero Defined* DNC
B3 | MSIO65NB7 | 7 | I/O | N | Y | N | 11.5299 | 0.44112 | 6.0068 | 1.3645 | 1.3711 | 90.535 | Libero Defined* DNC
B4 | VSS |  |  | N | N | N | [6 empty] | VSS
B5 | DDRIO62PB0 | 0 | I/O | N | N | Y | 11.9991 | 0.79738 | 5.8214 | 1.46 | 7.1753 | 92.1921 | Libero Defined* DNC
B6 | DDRIO59PB0/GB0 | 0 | I/O | N | N | Y | 11.0996 | 0.77797 | 5.8124 | 1.4069 | 5.1366 | 90.4284 | Libero Defined* DNC
B7 | DDRIO58NB0/MDDR_DQS_ECC_N | 0 | I/O | N | N | Y | 9.8192 | 0.68804 | 5.304 | 1.2061 | 4.4704 | 79.9807 | Libero Defined* DNC
B8 | VDDI0 |  |  | N | N | N | [6 empty] | DNC
B9 | DDRIO54PB0/MDDR_DQ0 | 0 | I/O | N | N | Y | 10.6486 | 0.74296 | 5.6675 | 1.3093 | 3.9024 | 86.1416 | Libero Defined* DNC
C1 | MSIO71PB7 | 7 | I/O | N | Y | N | 14.4071 | 0.5499 | 7.5571 | 1.7938 | 1.5293 | 116.431 | Libero Defined* DNC
C10 | VDDI0 |  |  | N | N | N | [6 empty] | DNC
C11 | DDRIO52NB0/MDDR_DQS0_N | 0 | I/O | N | N | Y | 9.3729 | 0.66436 | 5.1021 | 1.3321 | 1.47 | 82.4422 | Libero Defined* DNC
C12 | VSS |  |  | N | N | N | [6 empty] | VSS
C13 | DDRIO46NB0/MDDR_DQS1_N | 0 | I/O | N | N | Y | 9.4798 | 0.66728 | 5.1878 | 1.2012 | 3.8146 | 78.9422 | Libero Defined* DNC
C14 | VDDI0 |  |  | N | N | N | [6 empty] | DNC
C15 | DDRIO41NB0/MDDR_CS_N | 0 | I/O | N | N | Y | 10.0092 | 0.70009 | 5.3706 | 1.2883 | 3.2492 | 83.179 | Libero Defined* DNC
C16 | DDRIO37PB0/MDDR_BA2 | 0 | I/O | N | N | Y | 10.3402 | 0.70616 | 5.3394 | 1.2946 | 4.3513 | 83.1418 | Libero Defined* DNC
C17 | DDRIO35PB0/MDDR_ADDR3 | 0 | I/O | N | N | Y | 10.1369 | 0.69581 | 5.4372 | 1.1992 | 12.2495 | 80.7485 | Libero Defined* DNC
C18 | DDRIO35NB0/MDDR_ADDR4 | 0 | I/O | N | N | Y | 10.4334 | 0.71846 | 5.6372 | 1.3235 | 11.5813 | 86.3745 | Libero Defined* DNC
C19 | DDRIO33NB0/MDDR_ADDR7 | 0 | I/O | N | N | Y | 11.9018 | 0.8225 | 6.1906 | 1.4033 | 8.3981 | 93.2055 | Libero Defined* DNC
C2 | VDDI7 |  |  | N | N | N | [6 empty] | DNC
C20 | DDRIO33PB0/MDDR_ODT | 0 | I/O | N | N | Y | 12.2593 | 0.84423 | 6.3741 | 1.4534 | 5.6343 | 96.2502 | Libero Defined* DNC
C21 | VSS |  |  | N | N | N | [6 empty] | VSS
C22 | MSIO27PB1/MMUART_0_RXD/GPIO_28_B/USB_STP_C | 1 | I/O | N | Y | N | 13.1756 | 0.50845 | 7.5029 | 1.6102 | 0.72535 | 109.916 | Libero Defined* DNC
C3 | MSIO65PB7 | 7 | I/O | N | Y | N | 11.6272 | 0.44589 | 6.2447 | 1.2892 | 1.0027 | 89.7271 | Libero Defined* DNC
C4 | MSIO64PB7 | 7 | I/O | N | Y | N | 9.8148 | 0.36768 | 4.9347 | 1.4084 | 1.7111 | 83.3663 | Libero Defined* DNC
C5 | DDRIO61PB0 | 0 | I/O | N | N | Y | 9.9666 | 0.68087 | 5.2996 | 1.3447 | 4.396 | 84.4178 | Libero Defined* DNC
C6 | VDDI0 |  |  | N | N | N | [6 empty] | DNC
C7 | DDRIO58PB0/MDDR_DQS_ECC | 0 | I/O | N | N | Y | 9.636 | 0.67665 | 5.1823 | 1.2794 | 3.9052 | 81.4261 | Libero Defined* DNC
C8 | VSS |  |  | N | N | N | [6 empty] | VSS
C9 | DDRIO55NB0 | 0 | I/O | N | N | Y | 8.6871 | 0.61499 | 4.8464 | 1.1387 | 14.5187 | 74.2879 | Libero Defined* DNC
D1 | MSIO72PB7 | 7 | I/O | N | Y | N | 12.5843 | 0.48043 | 7.1254 | 1.451 | 1.3272 | 101.682 | Libero Defined* DNC
D10 | DDRIO50PB0/MDDR_DQ5 | 0 | I/O | N | N | Y | 6.9038 | 0.49035 | 4.0459 | 1.0426 | 7.1561 | 64.9463 | Libero Defined* DNC
D11 | DDRIO50NB0/MDDR_DQ6 | 0 | I/O | N | N | Y | 7.0758 | 0.50699 | 4.7876 | 1.0218 | 5.4673 | 69.944 | Libero Defined* DNC
D12 | DDRIO47PB0/MDDR_DQ10 | 0 | I/O | N | N | Y | 8.0445 | 0.56705 | 4.4945 | 1.161 | 12.1388 | 72.236 | Libero Defined* DNC
D13 | DDRIO47NB0/MDDR_DQ11 | 0 | I/O | N | N | Y | 8.494 | 0.58996 | 4.8757 | 1.0878 | 13.2654 | 72.826 | Libero Defined* DNC
D14 | DDRIO43PB0/MDDR_DQ14 | 0 | I/O | N | N | Y | 8.065 | 0.56932 | 4.626 | 1.1903 | 11.6461 | 74.2049 | Libero Defined* DNC
D15 | VSS |  |  | N | N | N | [6 empty] | VSS
D16 | DDRIO36PB0/MDDR_ADDR1 | 0 | I/O | N | N | Y | 7.9017 | 0.56413 | 4.4457 | 1.0428 | 11.4607 | 68.0864 | Libero Defined* DNC
D17 | VDDI0 |  |  | N | N | N | [6 empty] | DNC
D18 | DDRIO29PB0/MDDR_ADDR14 | 0 | I/O | N | N | Y | 9.4362 | 0.65008 | 5.1651 | 1.1996 | 5.0433 | 78.7143 | Libero Defined* DNC
D19 | VSS |  |  | N | N | N | [6 empty] | VSS
D2 | MSIO72NB7 | 7 | I/O | N | Y | N | 12.6311 | 0.49042 | 6.6506 | 1.5739 | 1.9729 | 102.311 | Libero Defined* DNC
D20 | DDRIO30NB0/MDDR_ADDR13 | 0 | I/O | N | N | Y | 10.7096 | 0.7296 | 5.5354 | 1.3976 | 10.9588 | 87.9556 | Libero Defined* DNC
D21 | MSI26NB1/MMUART_0_TXD/GPIO_27_B/USB_DIR_C | 1 | I/O | N | Y | N | 11.9563 | 0.47163 | 6.4954 | 1.5033 | 5.2601 | 98.8146 | Libero Defined* DNC
D22 | FLASH_GOLDEN_N | 1 | I | N | N | N | [6 empty] | Pull-up to VDDI1 through 10K ohm resistor
D3 | MSIO68PB7 | 7 | I/O | N | Y | N | 10.6908 | 0.411 | 5.6796 | 1.2643 | 3.7277 | 84.7396 | Libero Defined* DNC
D4 | MSIO68NB7 | 7 | I/O | N | Y | N | 10.9042 | 0.42527 | 5.7924 | 1.3546 | 4.1309 | 88.5808 | Libero Defined* DNC
D5 | MSIO64NB7 | 7 | I/O | N | Y | N | 9.6901 | 0.35513 | 4.8675 | 1.3805 | 1.0627 | 81.9746 | Libero Defined* DNC
D6 | DDRIO61NB0 | 0 | I/O | N | N | Y | 9.9409 | 0.67399 | 5.202 | 1.4175 | 4.8062 | 85.872 | Libero Defined* DNC
D7 | MDDR_IMP_CALIB_ECC |  |  | N | N | N | [6 empty] | DNC or VSS, or VSS through the corresponding resistor.
D8 | DDRIO57NB0/MDDR_DM_RDQS_ECC | 0 | I/O | N | N | Y | 7.3571 | 0.53231 | 4.3621 | 0.93891 | 8.8285 | 63.997 | Libero Defined* DNC
D9 | DDRIO55PB0/CCC_NE0_CLKI3 | 0 | I/O | N | N | Y | 8.4052 | 0.59177 | 4.6097 | 1.126 | 13.9545 | 72.0443 | Libero Defined* DNC
E1 | MSIO73PB7 | 7 | I/O | N | Y | N | 12.1894 | 0.46853 | 7.0546 | 1.4302 | 2.2477 | 100.446 | Libero Defined* DNC
E10 | DDRIO53NB0/MDDR_DQ3 | 0 | I/O | N | N | Y | 6.6878 | 0.47288 | 4.1587 | 0.90748 | 5.4156 | 61.4322 | Libero Defined* DNC
E11 | VDDI0 |  |  | N | N | N | [6 empty] | DNC
E12 | DDRIO49PB0/MDDR_DQ7 | 0 | I/O | N | N | Y | 6.9363 | 0.46525 | 5.0839 | 0.84751 | 3.9641 | 65.6405 | Libero Defined* DNC
E13 | DDRIO43NB0/MDDR_DQ15 | 0 | I/O | N | N | Y | 7.8982 | 0.55437 | 4.6509 | 0.89338 | 10.9756 | 64.4597 | Libero Defined* DNC
E14 | VSS |  |  | N | N | N | [6 empty] | VSS
E15 | DDRIO40PB0/MDDR_RESET_N | 0 | I/O | N | N | Y | 7.6986 | 0.5098 | 4.6781 | 1.0134 | 9.4851 | 68.8548 | Libero Defined* DNC
E16 | DDRIO36NB0/MDDR_ADDR2 | 0 | I/O | N | N | Y | 7.7545 | 0.55041 | 4.3941 | 1.1598 | 10.6741 | 71.3886 | Libero Defined* DNC
E17 | DDRIO32PB0/MDDR_ADDR8 | 0 | I/O | N | N | Y | 7.3582 | 0.52225 | 4.1827 | 0.90221 | 10.162 | 61.4304 | Libero Defined* DNC
E18 | DDRIO29NB0/MDDR_ADDR15 | 0 | I/O | N | N | Y | 9.1286 | 0.6263 | 5.078 | 1.1051 | 3.792 | 74.9116 | Libero Defined* DNC
E19 | DDRIO30PB0/MDDR_ADDR12 | 0 | I/O | N | N | Y | 12.1463 | 0.81264 | 6.5975 | 1.5543 | 10.4897 | 101.266 | Libero Defined* DNC
E2 | MSIO73NB7 | 7 | I/O | N | Y | N | 12.2346 | 0.47671 | 7.1976 | 1.5278 | 1.19 | 104.864 | Libero Defined* DNC
E20 | VDDI1 |  |  | N | N | N | [6 empty] | Must Connect to VDDI1**
E21 | MSIO25NB1/MMUART_0_DCD/GPIO_22_B | 1 | I/O | N | Y | N | 11.4714 | 0.4533 | 6.1143 | 1.4593 | 0.86721 | 94.4587 | Libero Defined* DNC
E22 | MSIO25PB1/MMUART_0_RI/GPIO_21_B | 1 | I/O | N | Y | N | 11.6322 | 0.46103 | 6.2351 | 1.4381 | 1.0535 | 94.6933 | Libero Defined* DNC
E3 | VSS |  |  | N | N | N | [6 empty] | VSS
E4 | MSIO70PB7 | 7 | I/O | N | Y | N | 9.6087 | 0.38217 | 5.3485 | 1.2997 | 6.3471 | 83.3764 | Libero Defined* DNC
E5 | MSIO70NB7 | 7 | I/O | N | Y | N | 9.3732 | 0.36606 | 5.1272 | 1.2355 | 5.2725 | 79.5918 | Libero Defined* DNC
E6 | VSS |  |  | N | N | N | [6 empty] | VSS
E7 | DDRIO60PB0/MDDR_TMATCH_ECC_OUT | 0 | I/O | N | N | Y | 7.8124 | 0.55939 | 4.2797 | 1.1531 | 11.0206 | 70.2479 | Libero Defined* DNC
E8 | DDRIO57PB0/MDDR_TMATCH_ECC_IN | 0 | I/O | N | N | Y | 7.2763 | 0.51487 | 4.205 | 0.91635 | 8.7072 | 62.0743 | Libero Defined* DNC
E9 | VSS |  |  | N | N | N | [6 empty] | VSS
F1 | VDDI7 |  |  | N | N | N | [6 empty] | DNC
F10 | DDRIO53PB0/MDDR_DQ2 | 0 | I/O | N | N | Y | 6.3329 | 0.45273 | 3.9938 | 0.87578 | 3.5567 | 59.1415 | Libero Defined* DNC
F11 | VSS |  |  | N | N | N | [6 empty] | VSS
F12 | DDRIO49NB0/MDDR_TMATCH_0_OUT | 0 | I/O | N | N | Y | 7.0325 | 0.47221 | 5.0079 | 0.85641 | 5.024 | 65.4887 | Libero Defined* DNC
F13 | VDDI0 |  |  | N | N | N | [6 empty] | DNC
F14 | DDRIO42PB0/MDDR_RAS_N | 0 | I/O | N | N | Y | 6.553 | 0.43738 | 3.9912 | 0.92098 | 5.0534 | 60.6283 | Libero Defined* DNC
F15 | DDRIO40NB0/MDDR_CAS_N | 0 | I/O | N | N | Y | 7.5539 | 0.51301 | 4.7384 | 1.0086 | 8.3711 | 69.1322 | Libero Defined* DNC
F16 | VSS |  |  | N | N | N | [6 empty] | VSS
F17 | DDRIO32NB0/MDDR_ADDR9 | 0 | I/O | N | N | Y | 7.4297 | 0.53225 | 4.3051 | 0.96295 | 9.589 | 64.3865 | Libero Defined* DNC
F18 | MSIO24NB1/MMUART_0_DSR/GPIO_20_B | 1 | I/O | N | Y | N | 8.4952 | 0.34772 | 4.7685 | 1.2703 | 4.143 | 77.8279 | Libero Defined* DNC
F19 | MSIO24PB1/MMUART_0_CTS/GPIO_19_B/USB_DATA7_C | 1 | I/O | N | Y | N | 8.5042 | 0.34985 | 4.8129 | 1.2218 | 3.8879 | 76.6828 | Libero Defined* DNC
F2 | NC |  |  | N | N | N | [6 empty] | NC
F20 | MSIO23NB1/MMUART_0_DTR/GPIO_18_B/USB_DATA6_C | 1 | I/O | N | Y | N | 10.3124 | 0.39839 | 5.8053 | 1.2049 | 2.703 | 83.6364 | Libero Defined* DNC
F21 | MSIO23PB1/MMUART_0_RTS/GPIO_17_B/USB_DATA5_C | 1 | I/O | N | Y | N | 10.2245 | 0.37703 | 5.4891 | 1.1576 | 3.0777 | 79.7131 | Libero Defined* DNC
F22 | VDDI1 |  |  | N | N | N | [6 empty] | Must Connect to VDDI1**
F3 | MSIO74PB7 | 7 | I/O | N | Y | N | 10.3434 | 0.40664 | 6.2309 | 1.4131 | 1.0235 | 93.835 | Libero Defined* DNC
F4 | MSIO74NB7 | 7 | I/O | N | Y | N | 10.4222 | 0.40326 | 6.3338 | 1.4673 | 1.4164 | 96.4043 | Libero Defined* DNC
F5 | MSIO67PB7 | 7 | I/O | N | Y | N | 8.0977 | 0.32496 | 4.6955 | 1.1268 | 3.6141 | 72.7382 | Libero Defined* DNC
F6 | MSIO67NB7 | 7 | I/O | N | Y | N | 7.3722 | 0.306 | 4.2215 | 0.99182 | 2.9066 | 64.7073 | Libero Defined* DNC
F7 | VDDI0 |  |  | N | N | N | [6 empty] | DNC
F8 | DDRIO60NB0/CCC_NE1_CLKI3 | 0 | I/O | N | N | Y | 6.871 | 0.49013 | 3.8543 | 1.1026 | 7.3708 | 65.1905 | Libero Defined* DNC
F9 | VDDI0 |  |  | N | N | N | [6 empty] | DNC
G1 | MSIO78NB7 | 7 | I/O | N | Y | N | 11.7231 | 0.46011 | 6.5396 | 1.4629 | 1.2701 | 97.8108 | Libero Defined* DNC
G10 | VREF0 |  |  | N | N | N | [6 empty] | DNC or VSS
G11 | VREF0 |  |  | N | N | N | [6 empty] | DNC or VSS
G12 | DDRIO45PB0/MDDR_TMATCH_0_IN | 0 | I/O | N | N | Y | 6.4658 | 0.45252 | 4.1867 | 0.89357 | 4.9632 | 61.1645 | Libero Defined* DNC
G13 | DDRIO45NB0/MDDR_DM_RDQS1 | 0 | I/O | N | N | Y | 6.4581 | 0.45008 | 4.1678 | 0.90041 | 4.8861 | 61.2595 | Libero Defined* DNC
G14 | DDRIO42NB0/MDDR_WE_N | 0 | I/O | N | N | Y | 6.4895 | 0.4584 | 4.168 | 0.95709 | 3.5753 | 63.1595 | Libero Defined* DNC
G15 | VREF0 |  |  | N | N | N | [6 empty] | DNC or VSS
G16 | MSIO28NB1/I2C_0_SCL/GPIO_31_B/USB_DATA1_C | 1 | I/O | N | Y | N | 5.4966 | 0.257 | 4.3679 | 0.52518 | 0.04263 | 47.8952 | Libero Defined* DNC
G17 | MSIO28PB1/I2C_0_SDA/GPIO_30_B/USB_DATA0_C | 1 | I/O | N | Y | N | 5.8428 | 0.27166 | 4.7582 | 0.64111 | 0.34437 | 55.2313 | Libero Defined* DNC
G18 | MSIO22NB1/MMUART_1_RXD/GPIO_26_B/USB_DATA3_C | 1 | I/O | N | Y | N | 7.1414 | 0.27291 | 3.8304 | 1.1043 | 3.3637 | 65.0375 | Libero Defined* DNC
G19 | MSIO22PB1/GB6/MMUART_1_CLK/GPIO_25_B/USB_DATA4_C | 1 | I/O | N | Y | N | 7.3301 | 0.26254 | 3.6125 | 1.0715 | 4.09 | 62.2143 | Libero Defined* DNC
G2 | NC |  |  | N | N | N | [6 empty] | NC
G20 | VSS |  |  | N | N | N | [6 empty] | VSS
G21 | NC |  |  | N | N | N | [6 empty] | NC
G22 | NC |  |  | N | N | N | [6 empty] | NC
G3 | NC |  |  | N | N | N | [6 empty] | NC
G4 | VDDI7 |  |  | N | N | N | [6 empty] | DNC
G5 | MSIO66PB7 | 7 | I/O | N | Y | N | 6.5823 | 0.26747 | 3.8564 | 1.0579 | 2.3228 | 63.874 | Libero Defined* DNC
G6 | MSIO66NB7 | 7 | I/O | N | Y | N | 6.0879 | 0.23754 | 3.4659 | 0.81441 | 1.7072 | 53.129 | Libero Defined* DNC
G7 | MSIO75NB7 | 7 | I/O | N | Y | N | 6.9195 | 0.27183 | 4.4523 | 1.0264 | 2.7851 | 67.601 | Libero Defined* DNC
G8 | NC |  |  | N | N | N | [6 empty] | NC
G9 | NC |  |  | N | N | N | [6 empty] | NC
H1 | MSIO78PB7/GB2 | 7 | I/O | N | Y | N | 11.7145 | 0.46502 | 6.8077 | 1.4456 | 1.3324 | 99.204 | Libero Defined* DNC
H10 | VDD |  |  | N | N | N | [6 empty] | Must connect to VDD
H11 | VSS |  |  | N | N | N | [6 empty] | VSS
H12 | VDDI0 |  |  | N | N | N | [6 empty] | DNC
H13 | VSS |  |  | N | N | N | [6 empty] | VSS
H14 | VDDI0 |  |  | N | N | N | [6 empty] | DNC
H15 | CCC_NE0_PLL_VDDA |  |  | N | N | N | [6 empty] | Must connect directly to 3.3V or 2.5V
H16 | MSS_MDDR_PLL_VDDA |  |  | N | N | N | [6 empty] | Must connect directly to 3.3V or 2.5V
H17 | MSS_MDDR_PLL_VSSA |  |  | N | N | N | [6 empty] | VSS
H18 | VDDI1 |  |  | N | N | N | [6 empty] | Must Connect to VDDI1**
H19 | MSIO21NB1/MMUART_1_TXD/GPIO_24_B/USB_DATA2_C | 1 | I/O | N | Y | N | 8.3431 | 0.34908 | 4.7314 | 1.0959 | 3.7716 | 72.0094 | Libero Defined* DNC
H2 | VSS |  |  | N | N | N | [6 empty] | VSS
H20 | MSIO21PB1/GB5/USB_XCLK_C | 1 | I/O | N | Y | N | 8.5234 | 0.35718 | 4.766 | 1.0968 | 3.9754 | 72.3007 | Libero Defined* DNC
H21 | NC |  |  | N | N | N | [6 empty] | NC
H22 | NC |  |  | N | N | N | [6 empty] | NC
H3 | NC |  |  | N | N | N | [6 empty] | NC
H4 | MSIO77PB7 | 7 | I/O | N | Y | N | 8.3677 | 0.32958 | 4.8972 | 1.0317 | 3.6855 | 71.081 | Libero Defined* DNC
H5 | MSIO77NB7 | 7 | I/O | N | Y | N | 7.6654 | 0.32052 | 5.0655 | 1.0664 | 2.695 | 73.498 | Libero Defined* DNC
H6 | MSIO76PB7 | 7 | I/O | N | Y | N | 6.6468 | 0.23472 | 4.851 | 0.79707 | 2.0125 | 62.182 | Libero Defined* DNC
H7 | MSIO75PB7 | 7 | I/O | N | Y | N | 5.9995 | 0.2458 | 3.9794 | 0.96885 | 1.543 | 62.092 | Libero Defined* DNC
H8 | NC |  |  | N | N | N | [6 empty] | NC
H9 | VSS |  |  | N | N | N | [6 empty] | VSS
J1 | MSIO80PB7 | 7 | I/O | N | Y | N | 10.6551 | 0.39737 | 6.5047 | 1.1601 | 1.3892 | 86.87 | Libero Defined* DNC
J10 | VSS |  |  | N | N | N | [6 empty] | VSS
J11 | VDD |  |  | N | N | N | [6 empty] | Must connect to VDD
J12 | VSS |  |  | N | N | N | [6 empty] | VSS
J13 | VDD |  |  | N | N | N | [6 empty] | Must connect to VDD
J14 | VSS |  |  | N | N | N | [6 empty] | VSS
J15 | CCC_NE0_PLL_VSSA |  |  | N | N | N | [6 empty] | VSS
J16 | CCC_NE1_PLL_VSSA |  |  | N | N | N | [6 empty] | VSS
J17 | CCC_NE1_PLL_VDDA |  |  | N | N | N | [6 empty] | Must connect directly to 3.3V or 2.5V
J18 | MSIO20NB2/SPI_1_SS3/GPIO_16_A | 2 | I/O | N | Y | N | 6.5729 | 0.26884 | 4.0922 | 0.80652 | 2.5099 | 57.4497 | Libero Defined* DNC
J19 | NC |  |  | N | N | N | [6 empty] | NC
J2 | MSIO80NB7 | 7 | I/O | N | Y | N | 10.6405 | 0.41061 | 6.6117 | 1.2711 | 1.1907 | 91.6729 | Libero Defined* DNC
J20 | NC |  |  | N | N | N | [6 empty] | NC
J21 | VDDI1 |  |  | N | N | N | [6 empty] | Must Connect to VDDI1**
J22 | NC |  |  | N | N | N | [6 empty] | NC
J3 | MSIO79PB7/GB1 | 7 | I/O | N | Y | N | 8.6174 | 0.359 | 5.0401 | 1.0323 | 4.061 | 72.1309 | Libero Defined* DNC
J4 | MSIO79NB7 | 7 | I/O | N | Y | N | 8.5646 | 0.35408 | 5.4495 | 1.084 | 3.7006 | 76.8588 | Libero Defined* DNC
J5 | VSS |  |  | N | N | N | [6 empty] | VSS
J6 | MSIO76NB7 | 7 | I/O | N | Y | N | 5.4873 | 0.22105 | 4.1012 | 0.77534 | 0.92211 | 56.3898 | Libero Defined* DNC
J7 | VDDI7 |  |  | N | N | N | [6 empty] | DNC
J8 | NC |  |  | N | N | N | [6 empty] | NC
J9 | VDD |  |  | N | N | N | [6 empty] | Must connect to VDD
K1 | MSIOD85PB6/CCC_NE1_CLKI1 | 6 | I/O | Y | N | N | 10.6146 | 0.42657 | 5.9806 | 1.2263 | 1.3289 | 85.6397 | Libero Defined* DNC
K10 | VDD |  |  | N | N | N | [6 empty] | Must connect to VDD
K11 | VSS |  |  | N | N | N | [6 empty] | VSS
K12 | VDD |  |  | N | N | N | [6 empty] | Must connect to VDD
K13 | VSS |  |  | N | N | N | [6 empty] | VSS
K14 | VDD |  |  | N | N | N | [6 empty] | Must connect to VDD
K15 | MSIO18NB2/SPI_0_SS2/GPIO_9_A/USB_DATA6_A | 2 | I/O | N | Y | N | 6.4436 | 0.27532 | 3.9057 | 0.80559 | 1.2751 | 56.093 | Libero Defined* DNC
K16 | MSIO19NB2/SPI_1_SS1/GPIO_14_A | 2 | I/O | N | Y | N | 7.2186 | 0.27649 | 4.9222 | 0.74647 | 3.108 | 60.6158 | Libero Defined* DNC
K17 | MSIO19PB2/SPI_0_SS3/GPIO_10_A/USB_DATA7_A | 2 | I/O | N | Y | N | 5.429 | 0.2116 | 3.2432 | 0.73038 | 1.5493 | 48.6702 | Libero Defined* DNC
K18 | MSIO20PB2/SPI_1_SS2/GPIO_15_A | 2 | I/O | N | Y | N | 6.3179 | 0.24858 | 4.2976 | 0.82044 | 2.4313 | 59.3798 | Libero Defined* DNC
K19 | VSS |  |  | N | N | N | [6 empty] | VSS
K2 | MSIOD85NB6 | 6 | I/O | Y | N | N | 10.3976 | 0.41869 | 5.8776 | 1.2324 | 1.0758 | 85.1095 | Libero Defined* DNC
K20 | MSIO17NB2/SPI_1_SS7/GPIO_24_A | 2 | I/O | N | Y | N | 9.4737 | 0.38757 | 5.6154 | 1.0825 | 1.8649 | 77.968 | Libero Defined* DNC
K21 | MSIO17PB2/SPI_1_SS6/GPIO_23_A | 2 | I/O | N | Y | N | 9.6573 | 0.39699 | 5.5475 | 1.1384 | 2.0889 | 79.4693 | Libero Defined* DNC
K22 | NC |  |  | N | N | N | [6 empty] | NC
K3 | VDDI6 |  |  | N | N | N | [6 empty] | DNC
K4 | MSIOD82PB6 | 6 | I/O | Y | N | N | 8.4872 | 0.35828 | 4.8716 | 1.2874 | 4.068 | 79.1942 | Libero Defined* DNC
K5 | MSIOD82NB6 | 6 | I/O | Y | N | N | 8.673 | 0.35538 | 5.0219 | 1.2428 | 3.999 | 79.0015 | Libero Defined* DNC
K6 | MSIO81PB7 | 7 | I/O | N | Y | N | 5.941 | 0.26782 | 4.6018 | 0.64919 | 0.71737 | 54.6573 | Libero Defined* DNC
K7 | MSIO81NB7 | 7 | I/O | N | Y | N | 6.0312 | 0.27112 | 4.9381 | 0.62327 | 0.43504 | 55.4776 | Libero Defined* DNC
K8 | MSIOD83PB6 | 6 | I/O | Y | N | N | 5.1945 | 0.20478 | 4.0633 | 0.58841 | 0.75873 | 48.8971 | Libero Defined* DNC
K9 | VSS |  |  | N | N | N | [6 empty] | VSS
L1 | VSS |  |  | N | N | N | [6 empty] | VSS
L10 | VSS |  |  | N | N | N | [6 empty] | VSS
L11 | VDD |  |  | N | N | N | [6 empty] | Must connect to VDD
L12 | VSS |  |  | N | N | N | [6 empty] | VSS
L13 | VDD |  |  | N | N | N | [6 empty] | Must connect to VDD
L14 | VSS |  |  | N | N | N | [6 empty] | VSS
L15 | VPP |  |  | N | N | N | [6 empty] | Must Connect to VPP (3.3V or 2.5V)
L16 | MSIO18PB2/SPI_0_SS1/GPIO_8_A/USB_DATA5_A | 2 | I/O | N | Y | N | 5.7395 | 0.25995 | 3.6716 | 0.92366 | 0.69788 | 58.2349 | Libero Defined* DNC
L17 | VDDI2 |  |  | N | N | N | [6 empty] | Must connect to VDDI2**
L18 | MSIO16NB2/SPI_1_SS5/GPIO_18_A | 2 | I/O | N | Y | N | 7.9259 | 0.28646 | 4.0698 | 1.1541 | 4.5826 | 68.5334 | Libero Defined* DNC
L19 | MSIO16PB2/SPI_1_SS4/GPIO_17_A | 2 | I/O | N | Y | N | 6.844 | 0.25454 | 3.5584 | 1.0109 | 3.3924 | 59.9765 | Libero Defined* DNC
L2 | MSIOD86PB6 | 6 | I/O | Y | N | N | 9.2817 | 0.38292 | 5.1325 | 1.2034 | 4.8154 | 78.5911 | Libero Defined* DNC
L20 | MSIO15NB2/SPI_1_SS0/GPIO_13_A | 2 | I/O | N | Y | N | 9.3304 | 0.34483 | 4.6958 | 1.194 | 2.0467 | 74.8784 | Libero Defined* DNC
L21 | MSIO15PB2/SPI_1_SDO/GPIO_12_A | 2 | I/O | N | Y | N | 9.2705 | 0.3342 | 4.4218 | 1.2457 | 1.9842 | 74.2177 | Libero Defined* DNC
L22 | VSS |  |  | N | N | N | [6 empty] | VSS
L3 | MSIOD86NB6 | 6 | I/O | Y | N | N | 9.1506 | 0.37599 | 5.1365 | 1.2971 | 4.6366 | 81.6229 | Libero Defined* DNC
L4 | MSIOD87PB6 | 6 | I/O | Y | N | N | 8.6208 | 0.30653 | 4.4261 | 1.1213 | 5.2024 | 70.4496 | Libero Defined* DNC
L5 | MSIOD87NB6 | 6 | I/O | Y | N | N | 9.3127 | 0.33498 | 4.8738 | 1.266 | 5.5294 | 78.5514 | Libero Defined* DNC
L6 | VDDI6 |  |  | N | N | N | [6 empty] | DNC
L7 | MSIOD84NB6 | 6 | I/O | Y | N | N | 5.3795 | 0.21606 | 3.4036 | 0.76192 | 1.1959 | 50.9246 | Libero Defined* DNC
L8 | MSIOD83NB6 | 6 | I/O | Y | N | N | 4.968 | 0.19706 | 3.1023 | 0.73854 | 0.80575 | 47.866 | Libero Defined* DNC
L9 | VDD |  |  | N | N | N | [6 empty] | Must connect to VDD
M1 | MSIOD92NB6 | 6 | I/O | Y | N | N | 10.7242 | 0.3975 | 5.3973 | 1.3884 | 1.0046 | 86.5654 | Libero Defined* DNC
M10 | VDD |  |  | N | N | N | [6 empty] | Must connect to VDD
M11 | VSS |  |  | N | N | N | [6 empty] | VSS
M12 | VDD |  |  | N | N | N | [6 empty] | Must connect to VDD
M13 | VSS |  |  | N | N | N | [6 empty] | VSS
M14 | VDD |  |  | N | N | N | [6 empty] | Must connect to VDD
M15 | VPPNVM |  |  | N | N | N | [6 empty] | Must Connect to VPP (3.3V or 2.5V)
M16 | NC |  |  | N | N | N | [6 empty] | NC
M17 | NC |  |  | N | N | N | [6 empty] | NC
M18 | NC |  |  | N | N | N | [6 empty] | NC
M19 | NC |  |  | N | N | N | [6 empty] | NC
M2 | MSIOD90NB6 | 6 | I/O | Y | N | N | 9.6468 | 0.39026 | 5.316 | 1.3869 | 2.396 | 85.8647 | Libero Defined* DNC
M20 | VDDI2 |  |  | N | N | N | [6 empty] | Must connect to VDDI2**
M21 | MSIO14PB2/SPI_1_CLK | 2 | I/O | N | Y | N | 10.0897 | 0.40647 | 5.656 | 1.1935 | 4.7774 | 82.1616 | Libero Defined* DNC
M22 | MSIO14NB2/SPI_1_SDI/GPIO_11_A | 2 | I/O | N | Y | N | 10.2031 | 0.41157 | 5.7391 | 1.1768 | 2.6649 | 82.1824 | Libero Defined* DNC
M3 | MSIOD90PB6 | 6 | I/O | Y | N | N | 9.5118 | 0.37918 | 5.333 | 1.2191 | 1.7135 | 80.6329 | Libero Defined* DNC
M4 | VSS |  |  | N | N | N | [6 empty] | VSS
M5 | MSIOD88PB6 | 6 | I/O | Y | N | N | 6.2934 | 0.23611 | 3.2339 | 1.0722 | 2.6841 | 58.884 | Libero Defined* DNC
M6 | MSIOD88NB6 | 6 | I/O | Y | N | N | 6.3621 | 0.2446 | 3.4661 | 0.99608 | 2.392 | 58.7577 | Libero Defined* DNC
M7 | MSIOD84PB6/CCC_NE1_CLKI2 | 6 | I/O | Y | N | N | 4.9173 | 0.18262 | 2.6623 | 0.8292 | 0.91761 | 46.985 | Libero Defined* DNC
M8 | MSIOD95NB6 | 6 | I/O | Y | N | N | 6.0373 | 0.24169 | 3.5061 | 0.96717 | 1.963 | 58.2326 | Libero Defined* DNC
M9 | VSS |  |  | N | N | N | [6 empty] | VSS
N1 | MSIOD92PB6 | 6 | I/O | Y | N | N | 10.5017 | 0.38433 | 5.1193 | 1.3769 | 1.0034 | 83.9569 | Libero Defined* DNC
N10 | VSS |  |  | N | N | N | [6 empty] | VSS
N11 | VDD |  |  | N | N | N | [6 empty] | Must connect to VDD
N12 | VSS |  |  | N | N | N | [6 empty] | VSS
N13 | VDD |  |  | N | N | N | [6 empty] | Must connect to VDD
N14 | VSS |  |  | N | N | N | [6 empty] | VSS
N15 | VSSNVM |  |  | N | N | N | [6 empty] | VSS
N16 | MSIO8PB2/CAN_RX/GPIO_3_A/USB_DATA1_A | 2 | I/O | N | Y | N | 4.807 | 0.178 | 3.0212 | 0.77762 | 0.87571 | 48.4702 | Libero Defined* DNC
N17 | MSIO8NB2/CAN_TX_EN_N/GPIO_4_A/USB_DATA2_A | 2 | I/O | N | Y | N | 5.2329 | 0.20581 | 3.5683 | 0.66116 | 0.81177 | 48.5719 | Libero Defined* DNC
N18 | VSS |  |  | N | N | N | [6 empty] | VSS
N19 | MSIO12PB2/SPI_0_CLK/USB_XCLK_A | 2 | I/O | N | Y | N | 7.6837 | 0.27923 | 3.8404 | 1.1866 | 4.4026 | 67.5074 | Libero Defined* DNC
N2 | VDDI6 |  |  | N | N | N | [6 empty] | DNC
N20 | MSIO12NB2/SPI_0_SDI/GPIO_5_A/USB_DIR_A | 2 | I/O | N | Y | N | 8.1448 | 0.30659 | 4.1834 | 1.2167 | 4.6052 | 71.3425 | Libero Defined* DNC
N21 | MSIO13PB2/SPI_0_SDO/GPIO_6_A/USB_STP_A | 2 | I/O | N | Y | N | 10.4303 | 0.42244 | 5.6575 | 1.3167 | 1.7968 | 86.3098 | Libero Defined* DNC
N22 | MSIO13NB2/SPI_0_SS0/GPIO_7_A/USB_NXT_A | 2 | I/O | N | Y | N | 10.6467 | 0.42824 | 5.8191 | 1.3192 | 2.2093 | 87.6165 | Libero Defined* DNC
N3 | MSIOD91PB6 | 6 | I/O | Y | N | N | 8.1038 | 0.29956 | 4.0486 | 1.1442 | 4.7296 | 68.0611 | Libero Defined* DNC
N4 | MSIOD91NB6 | 6 | I/O | Y | N | N | 8.0078 | 0.30614 | 4.143 | 1.1052 | 4.3405 | 67.6666 | Libero Defined* DNC
N5 | MSIOD89PB6 | 6 | I/O | Y | N | N | 6.0025 | 0.25702 | 3.7624 | 0.85325 | 0.91182 | 56.6594 | Libero Defined* DNC
N6 | MSIOD89NB6 | 6 | I/O | Y | N | N | 5.9266 | 0.25503 | 3.7215 | 0.76511 | 0.78315 | 53.3608 | Libero Defined* DNC
N7 | VSS |  |  | N | N | N | [6 empty] | VSS
N8 | MSIOD95PB6 | 6 | I/O | Y | N | N | 6.2673 | 0.22104 | 3.5524 | 0.89816 | 2.1091 | 56.4858 | Libero Defined* DNC
N9 | VDD |  |  | N | N | N | [6 empty] | Must connect to VDD
P1 | MSIOD94PB6 | 6 | I/O | Y | N | N | 10.4191 | 0.4219 | 5.7015 | 1.3304 | 1.8072 | 87.0919 | Libero Defined* DNC
P10 | VDD |  |  | N | N | N | [6 empty] | Must connect to VDD
P11 | VSS |  |  | N | N | N | [6 empty] | VSS
P12 | VDD |  |  | N | N | N | [6 empty] | Must connect to VDD
P13 | VSS |  |  | N | N | N | [6 empty] | VSS
P14 | VDD |  |  | N | N | N | [6 empty] | Must connect to VDD
P15 | VPP |  |  | N | N | N | [6 empty] | Must Connect to VPP (3.3V or 2.5V)
P16 | MSIO7NB2/CAN_TX/GPIO_2_A/USB_DATA0_A | 2 | I/O | N | Y | N | 5.4601 | 0.21404 | 3.0583 | 0.77661 | 1.4516 | 48.7355 | Libero Defined* DNC
P17 | MSIO6PB2/USB_DATA6_B | 2 | I/O | N | Y | N | 5.843 | 0.26371 | 3.9467 | 0.852 | 0.76365 | 57.9876 | Libero Defined* DNC
P18 | MSIO6NB2 | 2 | I/O | N | Y | N | 6.8544 | 0.28465 | 4.476 | 0.95489 | 1.6909 | 65.3767 | Libero Defined* DNC
P19 | SC_SPI_SDO | 2 |  | N | N | N | [6 empty] | DNC
P2 | MSIOD94NB6 | 6 | I/O | Y | N | N | 10.1818 | 0.41164 | 5.5985 | 1.3144 | 1.1436 | 85.7831 | Libero Defined* DNC
P20 | SC_SPI_SS | 2 |  | N | N | N | [6 empty] | DNC
P21 | VSS |  |  | N | N | N | [6 empty] | VSS
P22 | MSIO11PB2/CCC_NE0_CLKI1/I2C_1_SDA/GPIO_0_A/USB_DATA3_A | 2 | I/O | N | Y | N | 11.1438 | 0.39571 | 5.7219 | 1.524 | 1.6767 | 93.3829 | Libero Defined* DNC
P3 | MSIOD93NB6 | 6 | I/O | Y | N | N | 8.4509 | 0.3531 | 4.891 | 1.1175 | 3.9023 | 73.9301 | Libero Defined* DNC
P4 | MSIOD93PB6 | 6 | I/O | Y | N | N | 8.2584 | 0.34742 | 4.7463 | 1.092 | 3.6862 | 71.9937 | Libero Defined* DNC
P5 | VDDI6 |  |  | N | N | N | [6 empty] | DNC
P6 | MSIOD96PB6 | 6 | I/O | Y | N | N | 6.313 | 0.23821 | 3.592 | 0.92667 | 1.8662 | 57.6937 | Libero Defined* DNC
P7 | MSIOD96NB6 | 6 | I/O | Y | N | N | 7.3354 | 0.2803 | 4.4208 | 0.98706 | 3.2033 | 66.0574 | Libero Defined* DNC
P8 | SERDES_0_VDD |  |  | N | N | N | [6 empty] | Must connect to VDD
P9 | VSS |  |  | N | N | N | [6 empty] | VSS
R1 | MSIOD97NB6 | 6 | I/O | Y | N | N | 10.7971 | 0.42904 | 6.0502 | 1.2698 | 1.2101 | 87.649 | Libero Defined* DNC
R10 | VSS |  |  | N | N | N | [6 empty] | VSS
R11 | VDD |  |  | N | N | N | [6 empty] | Must connect to VDD
R12 | VSS |  |  | N | N | N | [6 empty] | VSS
R13 | VDD |  |  | N | N | N | [6 empty] | Must connect to VDD
R14 | VSS |  |  | N | N | N | [6 empty] | VSS
R15 | DEVRST_N |  |  | N | N | N | [6 empty] | ***Pull up to VPP through 10 KOhm resistor. Nominal 22K ohm internal pull-up
R16 | MSIO7PB2 | 2 | I/O | N | Y | N | 5.7169 | 0.19751 | 3.2215 | 0.85421 | 1.6037 | 52.458 | Libero Defined* DNC
R17 | MSIO1PB2/USB_XCLK_B | 2 | I/O | N | Y | N | 5.9369 | 0.26665 | 3.6958 | 0.87556 | 1.0875 | 56.8845 | Libero Defined* DNC
R18 | MSIO1NB2/USB_DIR_B | 2 | I/O | N | Y | N | 6.2458 | 0.27579 | 3.8931 | 0.79414 | 1.4766 | 55.6028 | Libero Defined* DNC
R19 | VDDI2 |  |  | N | N | N | [6 empty] | Must connect to VDDI2**
R2 | MSIOD97PB6 | 6 | I/O | Y | N | N | 10.5934 | 0.42236 | 5.862 | 1.2437 | 0.98484 | 85.3861 | Libero Defined* DNC
R20 | SC_SPI_CLK | 2 |  | N | N | N | [6 empty] | DNC
R21 | SC_SPI_SDI | 2 |  | N | N | N | [6 empty] | DNC
R22 | MSIO11NB2/CCC_NE0_CLKI2/I2C_1_SCL/GPIO_1_A/USB_DATA4_A | 2 | I/O | N | Y | N | 11.4555 | 0.41544 | 5.7956 | 1.5264 | 2.0925 | 94.0538 | Libero Defined* DNC
R3 | MSIOD98PB6 | 6 | I/O | Y | N | N | 8.707 | 0.35979 | 4.9632 | 1.0553 | 4.3708 | 72.3734 | Libero Defined* DNC
R4 | MSIOD98NB6 | 6 | I/O | Y | N | N | 8.4685 | 0.34984 | 4.8267 | 1.0432 | 4.0845 | 70.9584 | Libero Defined* DNC
R5 | VSS |  |  | N | N | N | [6 empty] | VSS
R6 | NC |  |  | N | N | N | [6 empty] | NC
R7 | NC |  |  | N | N | N | [6 empty] | NC
R8 | SERDES_0_L01_VDDAIO |  |  | N | N | N | [6 empty] | Must connect to VDD
R9 | VSS |  |  | N | N | N | [6 empty] | VSS
T1 | MSIOD100NB5/SERDES_0_REFCLK0_N | 5 | I/O | Y | N | N | 10.7215 | 0.39367 | 5.2996 | 1.4015 | 1.0751 | 86.1837 | Libero Defined* DNC
T10 | SERDES_0_L23_VDDAIO |  |  | N | N | N | [6 empty] | Must connect to VDD
T11 | NC |  |  | N | N | N | [6 empty] | NC
T12 | NC |  |  | N | N | N | [6 empty] | NC
T13 | MSIO107NB4 | 4 | I/O | N | Y | N | 4.5153 | 0.18671 | 2.6773 | 0.8047 | 0.58273 | 46.4157 | Libero Defined* DNC
T14 | VDDI4 |  |  | N | N | N | [6 empty] | Must Connect to VDDI4**
T15 | VSS |  |  | N | N | N | [6 empty] | VSS
T16 | NC |  |  | N | N | N | [6 empty] | NC
T17 | VSS |  |  | N | N | N | [6 empty] | VSS
T18 | MSIO2PB2/USB_STP_B | 2 | I/O | N | Y | N | 7.9962 | 0.332 | 4.657 | 1.0862 | 3.3963 | 71.121 | Libero Defined* DNC
T19 | MSIO2NB2/USB_NXT_B | 2 | I/O | N | Y | N | 8.0631 | 0.33536 | 4.7413 | 1.0063 | 3.5322 | 69.0752 | Libero Defined* DNC
T2 | VSS |  |  | N | N | N | [6 empty] | VSS
T20 | MSIO5PB2/USB_DATA4_B | 2 | I/O | N | Y | N | 9.7416 | 0.39592 | 5.3072 | 1.2655 | 0.70945 | 81.9516 | Libero Defined* DNC
T21 | MSIO5NB2/USB_DATA5_B | 2 | I/O | N | Y | N | 9.9291 | 0.40123 | 5.458 | 1.2562 | 0.91747 | 82.8034 | Libero Defined* DNC
T22 | VDDI2 |  |  | N | N | N | [6 empty] | Must connect to VDDI2**
T3 | MSIOD99NB6 | 6 | I/O | Y | N | N | 8.622 | 0.34994 | 5.0469 | 1.1741 | 4.0983 | 76.9767 | Libero Defined* DNC
T4 | MSIOD99PB6 | 6 | I/O | Y | N | N | 8.1862 | 0.3213 | 4.4079 | 1.1418 | 4.0122 | 70.9425 | Libero Defined* DNC
T5 | NC |  |  | N | N | N | [6 empty] | NC
T6 | SERDES_0_PLL_VSSA |  |  | N | N | N | [6 empty] | VSS
T7 | NC |  |  | N | N | N | [6 empty] | NC
T8 | SERDES_0_PLL_VDDA |  |  | N | N | N | [6 empty] | Must connect directly to 3.3V or 2.5V
T9 | SERDES_0_VDD |  |  | N | N | N | [6 empty] | Must connect to VDD
U1 | MSIOD100PB5/SERDES_0_REFCLK0_P | 5 | I/O | Y | N | N | 10.9475 | 0.41044 | 5.558 | 1.3892 | 1.1337 | 87.8712 | Libero Defined* DNC
U10 | NC |  |  | N | N | N | [6 empty] | NC
U11 | NC |  |  | N | N | N | [6 empty] | NC
U12 | VSS |  |  | N | N | N | [6 empty] | VSS
U13 | MSIO107PB4 | 4 | I/O | N | Y | N | 4.5514 | 0.17416 | 2.5998 | 0.7689 | 0.70972 | 44.7105 | Libero Defined* DNC
U14 | MSIO112PB4 | 4 | I/O | N | Y | N | 4.7238 | 0.17574 | 2.6655 | 0.70552 | 0.64046 | 43.3652 | Libero Defined* DNC
U15 | MSIO112NB4 | 4 | I/O | N | Y | N | 5.0347 | 0.20333 | 2.8931 | 0.85578 | 0.79395 | 49.7576 | Libero Defined* DNC
U16 | NC |  |  | N | N | N | [6 empty] | NC
U17 | NC |  |  | N | N | N | [6 empty] | NC
U18 | NC |  |  | N | N | N | [6 empty] | NC
U19 | MSIO0PB2 | 2 | I/O | N | Y | N | 8.207 | 0.32813 | 4.5083 | 1.0229 | 4.0303 | 67.9071 | Libero Defined* DNC
U2 | VDDI5 |  |  | N | N | N | [6 empty] | DNC
U20 | VSS |  |  | N | N | N | [6 empty] | VSS
U21 | MSIO4NB2/USB_DATA3_B | 2 | I/O | N | Y | N | 11.9167 | 0.46763 | 6.3465 | 1.4999 | 0.99899 | 97.5671 | Libero Defined* DNC
U22 | MSIO4PB2/USB_DATA2_B | 2 | I/O | N | Y | N | 11.8717 | 0.45621 | 6.1671 | 1.4911 | 1.2175 | 95.8946 | Libero Defined* DNC
U3 | MSIOD101PB5/SERDES_0_REFCLK1_P | 5 | I/O | Y | N | N | 8.8258 | 0.33209 | 4.5604 | 1.1302 | 1.1503 | 71.794 | Libero Defined* DNC
U4 | MSIOD101NB5/SERDES_0_REFCLK1_N | 5 | I/O | Y | N | N | 9.1639 | 0.34194 | 4.7756 | 1.307 | 1.416 | 79.0059 | Libero Defined* DNC
U5 | SERDES_0_L01_REXT |  |  | N | N | N | [6 empty] | DNC
U6 | SERDES_0_L01_REFRET |  |  | N | N | N | [6 empty] | VSS
U7 | SERDES_0_L01_VDDAPLL |  |  | N | N | N | [6 empty] | Must connect directly to VDD or 2.5V
U8 | SERDES_0_L23_VDDAPLL |  |  | N | N | N | [6 empty] | Must connect directly to VDD or 2.5V
U9 | VPP |  |  | N | N | N | [6 empty] | Must Connect to VPP (3.3V or 2.5V)
V1 | VSS |  |  | N | N | N | [6 empty] | VSS
V10 | VDDI4 |  |  | N | N | N | [6 empty] | Must Connect to VDDI4**
V11 | MSIO104PB4/GB3 | 4 | I/O | N | Y | N | 6.7554 | 0.24269 | 3.3595 | 1.0849 | 3.2966 | 60.3721 | Libero Defined* DNC
V12 | NC |  |  | N | N | N | [6 empty] | NC
V13 | MSIO108PB4 | 4 | I/O | N | Y | N | 6.7919 | 0.2512 | 3.9242 | 1.0912 | 3.0693 | 65.437 | Libero Defined* DNC
V14 | MSIO108NB4 | 4 | I/O | N | Y | N | 7.1515 | 0.27164 | 4.0945 | 1.1452 | 3.3256 | 68.4758 | Libero Defined* DNC
V15 | VSS |  |  | N | N | N | [6 empty] | VSS
V16 | MSIO115NB4 | 4 | I/O | N | Y | N | 7.3962 | 0.29255 | 4.1977 | 1.032 | 3.2443 | 65.8196 | Libero Defined* DNC
V17 | NC |  |  | N | N | N | [6 empty] | NC
V18 | NC |  |  | N | N | N | [6 empty] | NC
V19 | MSIO0NB2/USB_DATA7_B | 2 | I/O | N | Y | N | 9.1065 | 0.35753 | 5.0725 | 1.303 | 4.6282 | 81.2988 | Libero Defined* DNC
V2 | VSS |  |  | N | N | N | [6 empty] | VSS
V20 | JTAG_TMS/M3_TMS/M3_SWDIO | 3 |  | N | N | N | 9.6379 | 0.38174 | 5.3853 | 1.2639 | 2.4285 | 82.5024 | DNC
V21 | MSIO3NB2/USB_DATA1_B | 2 | I/O | N | Y | N | 11.7255 | 0.45494 | 6.3885 | 1.511 | 1.1386 | 98.2507 | Libero Defined* DNC
V22 | MSIO3PB2/USB_DATA0_B | 2 | I/O | N | Y | N | 11.5264 | 0.44272 | 6.0565 | 1.5114 | 1.2202 | 95.676 | Libero Defined* DNC
V3 | VSS |  |  | N | N | N | [6 empty] | VSS
V4 | VSS |  |  | N | N | N | [6 empty] | VSS
V5 | VSS |  |  | N | N | N | [6 empty] | VSS
V6 | VSS |  |  | N | N | N | [6 empty] | VSS
V7 | VSS |  |  | N | N | N | [6 empty] | VSS
V8 | SERDES_0_L23_REXT |  |  | N | N | N | [6 empty] | DNC
V9 | SERDES_0_L23_REFRET |  |  | N | N | N | [6 empty] | VSS
W1 | SERDES_0_RXD0_P |  | I | N | N | N | [6 empty] | VSS
W10 | MSIO103PB4/PROBE_A | 4 | I/O | N | Y | N | 7.9276 | 0.28919 | 3.8575 | 1.1315 | 0.76066 | 66.0661 | Libero Defined* DNC
W11 | MSIO104NB4/GB7 | 4 | I/O | N | Y | N | 7.1025 | 0.26845 | 3.6465 | 1.0167 | 3.4373 | 60.8874 | Libero Defined* DNC
W12 | NC |  |  | N | N | N | [6 empty] | NC
W13 | VDDI4 |  |  | N | N | N | [6 empty] | Must Connect to VDDI4**
W14 | MSIO109NB4 | 4 | I/O | N | Y | N | 8.2519 | 0.33105 | 4.445 | 1.1244 | 4.088 | 70.6974 | Libero Defined* DNC
W15 | MSIO111NB4 | 4 | I/O | N | Y | N | 8.5187 | 0.31649 | 4.3064 | 1.1809 | 4.98 | 71.3137 | Libero Defined* DNC
W16 | MSIO115PB4 | 4 | I/O | N | Y | N | 7.3152 | 0.2829 | 4.1085 | 1.0275 | 3.3785 | 64.9742 | Libero Defined* DNC
W17 | MSIO116NB4 | 4 | I/O | N | Y | N | 9.0045 | 0.35204 | 4.548 | 1.2257 | 1.729 | 74.6634 | Libero Defined* DNC
W18 | VSS |  |  | N | N | N | [6 empty] | VSS
W19 | NC |  |  | N | N | N | [6 empty] | NC
W2 | VSS |  |  | N | N | N | [6 empty] | VSS
W20 | JTAG_TCK/M3_TCK | 3 |  | N | N | N | 9.8466 | 0.39131 | 5.3184 | 1.305 | 0.83215 | 83.3083 | Connect to either VDDI3 or VSS through resistor
W21 | VDDI3 |  |  | N | N | N | [6 empty] | DNC
W22 | JTAG_TDI/M3_TDI | 3 |  | N | N | N | 11.6879 | 0.44438 | 6.2581 | 1.4275 | 3.9675 | 94.5156 | DNC
W3 | SERDES_0_RXD1_P |  | I | N | N | N | [6 empty] | VSS
W4 | VSS |  |  | N | N | N | [6 empty] | VSS
W5 | SERDES_0_RXD2_P |  | I | N | N | N | [6 empty] | VSS
W6 | VSS |  |  | N | N | N | [6 empty] | VSS
W7 | SERDES_0_RXD3_P |  | I | N | N | N | [6 empty] | VSS
W8 | VSS |  |  | N | N | N | [6 empty] | VSS
W9 | MSIO102PB4 | 4 | I/O | N | Y | N | 8.3729 | 0.33882 | 4.6242 | 1.1232 | 4.1383 | 72.0697 | Libero Defined* DNC
Y1 | SERDES_0_RXD0_N |  | I | N | N | N | [6 empty] | VSS
Y10 | MSIO103NB4/PROBE_B | 4 | I/O | N | Y | N | 8.3846 | 0.31092 | 4.2765 | 1.1372 | 1.0111 | 69.7383 | Libero Defined* DNC
Y11 | VSS |  |  | N | N | N | [6 empty] | VSS
Y12 | NC |  |  | N | N | N | [6 empty] | NC
Y13 | MSIO106NB4 | 4 | I/O | N | Y | N | 9.087 | 0.36269 | 5.0877 | 1.1826 | 0.93138 | 77.5689 | Libero Defined* DNC
Y14 | MSIO109PB4 | 4 | I/O | N | Y | N | 8.4279 | 0.33871 | 4.4814 | 1.1111 | 4.2887 | 70.565 | Libero Defined* DNC
Y15 | MSIO111PB4 | 4 | I/O | N | Y | N | 8.3683 | 0.30481 | 4.0342 | 1.1598 | 5.1402 | 68.4026 | Libero Defined* DNC
Y16 | VDDI4 |  |  | N | N | N | [6 empty] | Must Connect to VDDI4**
Y17 | MSIO116PB4 | 4 | I/O | N | Y | N | 8.9333 | 0.33363 | 4.3895 | 1.2203 | 2.6504 | 73.187 | Libero Defined* DNC
Y18 | MSIO117PB4 | 4 | I/O | N | Y | N | 9.993 | 0.39131 | 5.1284 | 1.3446 | 4.7721 | 83.0406 | Libero Defined* DNC
Y19 | MSIO117NB4 | 4 | I/O | N | Y | N | 9.962 | 0.38943 | 5.2181 | 1.3639 | 1.8666 | 84.3611 | Libero Defined* DNC
Y2 | VSS |  |  | N | N | N | [6 empty] | VSS
Y20 | NC |  |  | N | N | N | [6 empty] | NC
Y21 | JTAG_TDO/M3_TDO/M3_SWO | 3 |  | N | N | N | 11.2531 | 0.43705 | 5.9497 | 1.4604 | 1.3563 | 93.2134 | DNC
Y22 | JTAG_TRSTB/M3_TRSTB | 3 |  | N | N | N | 12.3021 | 0.47488 | 6.5222 | 1.5903 | 3.7881 | 101.846 | DNC or Pull down to VSS through 1K ohm resistor for upset immunity
Y3 | SERDES_0_RXD1_N |  | I | N | N | N | [6 empty] | VSS
Y4 | VSS |  |  | N | N | N | [6 empty] | VSS
Y5 | SERDES_0_RXD2_N |  | I | N | N | N | [6 empty] | VSS
Y6 | VSS |  |  | N | N | N | [6 empty] | VSS
Y7 | SERDES_0_RXD3_N |  | I | N | N | N | [6 empty] | VSS
Y8 | VSS |  |  | N | N | N | [6 empty] | VSS
Y9 | MSIO102NB4/CCC_NE1_CLKI0 | 4 | I/O | N | Y | N | 8.576 | 0.34391 | 4.6914 | 1.13 | 4.3814 | 72.8093 | Libero Defined* DNC
|  |  |  | 40 | 123 | 70
* Libero configures unused User IO (MSIO, MSIOD, DDRIO) as : Input Buffer Disabled Output Buffer Tristated Week Pull-up
** Even if the IO bank is not being used, users must connect this VDDIx to a rail that meets the specifications of this IO bank. (See "SmartFusion2 FPGA Fabric User's Guide" on power-up for a detailed explanation)
*** DEVRST_N is a dedicated Input and is powered by VPP. It is a Schmitt trigger input.
| Unused Condition | What to do if the pin is not being used
| DNC | Do Not Connect, reserved, leave floating. These pins are physically connected to the die. But the designer must leave floating to avoid unwanted leakages
| NC | No Connection - No connection to die. These pins be used for board level signal routing by the designer.
Note on B127: Author: This I/O is an input only when used to connect to the FPGA fabric. It can be used as an output for the listed MSS peripherals

## M2S025T(S)-FG484
PKG.PIN | M2S025T(S)-FG484 Pin Name | Bank No | Direction | Total |  |  | Pin Parasitics (Applicable to Usable DIGITAL I/Os ONLY) | [5 empty] | Unused Condition
|  |  |  | MSIOD (2.5V max) | MSIO (3.3V max) | DDRIO (2.5V max) | Net Length(mm) | SelfR(Ohm) | SelfL(nH) | SelfC(pF) | SelfG(uMho) | Delay(pS)
A1 | VSS |  |  | N | N | N | [6 empty] | VSS
A10 | DDRIO57PB0/MDDR_DM_RDQS0 | 0 | I/O | N | N | Y | 10.5982 | 0.73379 | 5.3728 | 1.3579 | 5.8506 | 85.4142 | Libero Defined* DNC
A11 | DDRIO57NB0/MDDR_DQ4 | 0 | I/O | N | N | Y | 10.5038 | 0.72474 | 5.3844 | 1.2963 | 4.6997 | 83.5453 | Libero Defined* DNC
A12 | DDRIO54PB0/MDDR_DQ8 | 0 | I/O | N | N | Y | 10.0963 | 0.68101 | 5.2753 | 1.313 | 1.8519 | 83.2249 | Libero Defined* DNC
A13 | DDRIO54NB0/MDDR_DQ9 | 0 | I/O | N | N | Y | 10.0115 | 0.67596 | 5.2276 | 1.2334 | 1.1682 | 80.2968 | Libero Defined* DNC
A14 | DDRIO50PB0/GB12/CCC_NE1_CLKI2/MDDR_DQ12 | 0 | I/O | N | N | Y | 10.5466 | 0.70733 | 5.5744 | 1.2298 | 6.479 | 82.7983 | Libero Defined* DNC
A15 | DDRIO50NB0/MDDR_DQ13 | 0 | I/O | N | N | Y | 10.3723 | 0.69564 | 5.5757 | 1.3496 | 5.9709 | 86.7459 | Libero Defined* DNC
A16 | DDRIO45PB0/MDDR_CLK | 0 | I/O | N | N | Y | 10.5281 | 0.70896 | 5.4073 | 1.3617 | 4.2981 | 85.8075 | Libero Defined* DNC
A17 | DDRIO45NB0/MDDR_CLK_N | 0 | I/O | N | N | Y | 10.4285 | 0.69574 | 5.2244 | 1.3429 | 4.1395 | 83.7615 | Libero Defined* DNC
A18 | DDRIO44PB0/MDDR_BA0 | 0 | I/O | N | N | Y | 12.3742 | 0.82887 | 6.2487 | 1.4038 | 3.4169 | 93.6597 | Libero Defined* DNC
A19 | DDRIO44NB0/MDDR_BA1 | 0 | I/O | N | N | Y | 12.4 | 0.83588 | 6.1373 | 1.5609 | 3.3703 | 97.8744 | Libero Defined* DNC
A2 | MSIO85NB7 | 7 | I/O | N | Y | N | 12.8363 | 0.48811 | 7.1842 | 1.5997 | 3.0825 | 107.202 | Libero Defined* DNC
A20 | DDRIO40NB0/MDDR_ADDR6 | 0 | I/O | N | N | Y | 12.0514 | 0.80569 | 5.9006 | 1.4764 | 12.0024 | 93.335 | Libero Defined* DNC
A21 | DDRIO37PB0/MDDR_ADDR10 | 0 | I/O | N | N | Y | 12.5506 | 0.87879 | 6.5189 | 1.4856 | 3.3537 | 98.4087 | Libero Defined* DNC
A22 | VSS |  |  | N | N | N | [6 empty] | VSS
A3 | DDRIO79NB0 | 0 | I/O | N | N | Y | 11.7731 | 0.81213 | 6.2061 | 1.4565 | 3.5434 | 95.0754 | Libero Defined* DNC
A4 | DDRIO79PB0 | 0 | I/O | N | N | Y | 11.5827 | 0.79252 | 5.9648 | 1.4892 | 1.437 | 94.2472 | Libero Defined* DNC
A5 | DDRIO78NB0 | 0 | I/O | N | N | Y | 10.8697 | 0.76704 | 5.7906 | 1.311 | 2.1012 | 87.1296 | Libero Defined* DNC
A6 | DDRIO65NB0/GB4/CCC_NW1_CLKI2 | 0 | I/O | N | N | Y | 11.4143 | 0.8286 | 6.0613 | 1.4573 | 5.3262 | 93.9855 | Libero Defined* DNC
A7 | DDRIO62PB0/MDDR_DQ_ECC1 | 0 | I/O | N | N | Y | 10.7855 | 0.76098 | 5.6966 | 1.4145 | 3.5586 | 89.7644 | Libero Defined* DNC
A8 | DDRIO62NB0/MDDR_DQ_ECC0 | 0 | I/O | N | N | Y | 10.653 | 0.75979 | 5.5354 | 1.349 | 2.6602 | 86.4141 | Libero Defined* DNC
A9 | DDRIO60NB0/MDDR_DQ1 | 0 | I/O | N | N | Y | 10.6841 | 0.72783 | 5.5207 | 1.4544 | 7.6626 | 89.6062 | Libero Defined* DNC
AA1 | VSS |  |  | N | N | N | [6 empty] | VSS
AA10 | MSIO122PB4 | 4 | I/O | N | Y | N | 8.8175 | 0.35287 | 5.8116 | 1.0044 | 1.2245 | 76.4022 | Libero Defined* DNC
AA11 | MSIO124PB4 | 4 | I/O | N | Y | N | 8.3715 | 0.33842 | 5.6938 | 1.0491 | 1.174 | 77.2871 | Libero Defined* DNC
AA12 | MSIO127PB4 | 4 | I/O | N | Y | N | 7.5506 | 0.26892 | 4.0529 | 1.1298 | 1.0001 | 67.6672 | Libero Defined* DNC
AA13 | MSIO130PB4/VCCC_SE0_CLKI | 4 | I/O | N | Y | N | 7.7947 | 0.31476 | 4.3902 | 1.1834 | 0.80496 | 72.079 | Libero Defined* DNC
AA14 | VSS |  |  | N | N | N | [6 empty] | VSS
AA15 | MSIO134NB4 | 4 | I/O | N | Y | N | 8.9031 | 0.35738 | 5.0287 | 1.1174 | 0.78707 | 74.9592 | Libero Defined* DNC
AA16 | MSIO138PB4 | 4 | I/O | N | Y | N | 9.1851 | 0.36902 | 5.149 | 1.2067 | 0.87275 | 78.8262 | Libero Defined* DNC
AA17 | MSIO138NB4 | 4 | I/O | N | Y | N | 9.1014 | 0.36974 | 5.1695 | 1.2065 | 1.0111 | 78.9762 | Libero Defined* DNC
AA18 | MSIO137NB4 | 4 | I/O | N | Y | N | 11.1355 | 0.43098 | 5.9561 | 1.47 | 1.0718 | 93.5696 | Libero Defined* DNC
AA19 | VDDI4 |  |  | N | N | N | [6 empty] | Must Connect to VDDI4**
AA2 | SERDES_0_TXD0_N |  | O | N | N | N | [6 empty] | DNC
AA20 | XTLOSC_AUX_EXTAL |  |  | N | N | N | [6 empty] | Nominal 50K ohm internal weak pull-up to VPP. If unused, it can be left floating (DNC). The pin should not be grounded (VSS)
AA21 | XTLOSC_MAIN_EXTAL |  |  | N | N | N | [6 empty] | Nominal 50K ohm internal weak pull-up to VPP. If unused, it can be left floating (DNC). The pin should not be grounded (VSS)
AA22 | JTAGSEL | 3 |  | N | N | N | 11.5997 | 0.43893 | 6.0514 | 1.5765 | 4.7524 | 97.6728 | Pull-up to VDDI3 through 1K ohm resistor
AA3 | VSS |  |  | N | N | N | [6 empty] | VSS
AA4 | SERDES_0_TXD1_N |  | O | N | N | N | [6 empty] | DNC
AA5 | VSS |  |  | N | N | N | [6 empty] | VSS
AA6 | SERDES_0_TXD2_N |  | O | N | N | N | [6 empty] | DNC
AA7 | VSS |  |  | N | N | N | [6 empty] | VSS
AA8 | SERDES_0_TXD3_N |  | O | N | N | N | [6 empty] | DNC
AA9 | VSS |  |  | N | N | N | [6 empty] | VSS
AB1 | VSS |  |  | N | N | N | [6 empty] | VSS
AB10 | MSIO122NB4 | 4 | I/O | N | Y | N | 8.8645 | 0.36083 | 6.0979 | 1.0661 | 1.3672 | 80.629 | Libero Defined* DNC
AB11 | MSIO124NB4 | 4 | I/O | N | Y | N | 8.9725 | 0.36048 | 6.2461 | 1.2218 | 1.4457 | 87.3596 | Libero Defined* DNC
AB12 | VDDI4 |  |  | N | N | N | [6 empty] | Must Connect to VDDI4**
AB13 | MSIO129PB4/CCC_SW1_CLKI3 | 4 | I/O | N | Y | N | 9.3724 | 0.37148 | 5.2316 | 1.2631 | 0.91148 | 81.2896 | Libero Defined* DNC
AB14 | MSIO129NB4 | 4 | I/O | N | Y | N | 9.5127 | 0.3696 | 5.2536 | 1.2844 | 1.5229 | 82.1456 | Libero Defined* DNC
AB15 | MSIO134PB4/VCCC_SE1_CLKI | 4 | I/O | N | Y | N | 9.4596 | 0.37706 | 5.2487 | 1.2611 | 1.4726 | 81.3569 | Libero Defined* DNC
AB16 | VSS |  |  | N | N | N | [6 empty] | VSS
AB17 | MSIO137PB4 | 4 | I/O | N | Y | N | 11.0546 | 0.43213 | 5.8822 | 1.4406 | 1.5601 | 92.0527 | Libero Defined* DNC
AB18 | MSIO142PB4 | 4 | I/O | N | Y | N | 11.1875 | 0.44171 | 6.0727 | 1.5218 | 0.91918 | 96.1337 | Libero Defined* DNC
AB19 | MSIO142NB4 | 4 | I/O | N | Y | N | 11.2178 | 0.44429 | 6.1198 | 1.5146 | 1.2254 | 96.2759 | Libero Defined* DNC
AB2 | SERDES_0_TXD0_P |  | O | N | N | N | [6 empty] | DNC
AB20 | XTLOSC_AUX_XTAL |  |  | N | N | N | [6 empty] | Nominal 50K ohm internal weak pull-up to VPP. If unused, it can be left floating (DNC). The pin should not be grounded (VSS)
AB21 | XTLOSC_MAIN_XTAL |  |  | N | N | N | [6 empty] | Nominal 50K ohm internal weak pull-up to VPP. If unused, it can be left floating (DNC). The pin should not be grounded (VSS)
AB22 | VSS |  |  | N | N | N | [6 empty] | VSS
AB3 | VSS |  |  | N | N | N | [6 empty] | VSS
AB4 | SERDES_0_TXD1_P |  | O | N | N | N | [6 empty] | DNC
AB5 | VSS |  |  | N | N | N | [6 empty] | VSS
AB6 | SERDES_0_TXD2_P |  | O | N | N | N | [6 empty] | DNC
AB7 | VSS |  |  | N | N | N | [6 empty] | VSS
AB8 | SERDES_0_TXD3_P |  | O | N | N | N | [6 empty] | DNC
AB9 | VSS |  |  | N | N | N | [6 empty] | VSS
B1 | MSIO87NB7 | 7 | I/O | N | Y | N | 12.9337 | 0.47837 | 6.6398 | 1.6248 | 1.5883 | 103.868 | Libero Defined* DNC
B10 | VSS |  |  | N | N | N | [6 empty] | VSS
B11 | DDRIO58PB0/MDDR_DQS0 | 0 | I/O | N | N | Y | 8.9961 | 0.62055 | 4.663 | 1.2465 | 4.1655 | 76.2403 | Libero Defined* DNC
B12 | VDDI0 |  |  | N | N | N | [6 empty] | DNC
B13 | DDRIO52PB0/GB8/CCC_NE0_CLKI3/MDDR_DQS1 | 0 | I/O | N | N | Y | 9.5292 | 0.65257 | 5.0276 | 1.1371 | 5.8751 | 75.6104 | Libero Defined* DNC
B14 | VSS |  |  | N | N | N | [6 empty] | VSS
B15 | DDRIO47PB0/MDDR_CKE | 0 | I/O | N | N | Y | 9.0508 | 0.62219 | 5.7584 | 1.1704 | 6.1919 | 82.0966 | Libero Defined* DNC
B16 | VDDI0 |  |  | N | N | N | [6 empty] | DNC
B17 | DDRIO43NB0/MDDR_ADDR0 | 0 | I/O | N | N | Y | 9.9322 | 0.69445 | 4.9308 | 1.3847 | 6.3166 | 82.6283 | Libero Defined* DNC
B18 | VSS |  |  | N | N | N | [6 empty] | VSS
B19 | DDRIO40PB0/MDDR_ADDR5 | 0 | I/O | N | N | Y | 11.8339 | 0.78654 | 5.8607 | 1.5326 | 3.8121 | 94.7752 | Libero Defined* DNC
B2 | MSIO85PB7 | 7 | I/O | N | Y | N | 12.5978 | 0.49133 | 7.1529 | 1.5268 | 3.3725 | 104.503 | Libero Defined* DNC
B20 | VDDI0 |  |  | N | N | N | [6 empty] | DNC
B21 | DDRIO37NB0/MDDR_ADDR11 | 0 | I/O | N | N | Y | 12.4579 | 0.86438 | 6.5919 | 1.369 | 3.4673 | 94.9954 | Libero Defined* DNC
B22 | MSIO33NB1/MMUART_0_CLK/GPIO_29_B/USB_NXT_C | 1 | I/O | N | Y | N | 12.3912 | 0.47237 | 6.3311 | 1.5446 | 1.6706 | 98.888 | Libero Defined* DNC
B3 | MSIO81NB7 | 7 | I/O | N | Y | N | 10.5571 | 0.39812 | 6.4586 | 1.4091 | 1.1299 | 95.4001 | Libero Defined* DNC
B4 | VSS |  |  | N | N | N | [6 empty] | VSS
B5 | DDRIO78PB0 | 0 | I/O | N | N | Y | 10.9321 | 0.75846 | 5.8605 | 1.3156 | 1.8969 | 87.8072 | Libero Defined* DNC
B6 | DDRIO65PB0/GB0/CCC_NW0_CLKI3 | 0 | I/O | N | N | Y | 11.2462 | 0.82084 | 5.9182 | 1.4042 | 4.6012 | 91.1599 | Libero Defined* DNC
B7 | DDRIO64NB0/MDDR_DQS_ECC_N | 0 | I/O | N | N | Y | 10.3499 | 0.73416 | 5.6184 | 1.3833 | 4.4394 | 88.1599 | Libero Defined* DNC
B8 | VDDI0 |  |  | N | N | N | [6 empty] | DNC
B9 | DDRIO60PB0/MDDR_DQ0 | 0 | I/O | N | N | Y | 10.8309 | 0.74234 | 5.5845 | 1.4826 | 13.5389 | 90.992 | Libero Defined* DNC
C1 | MSIO87PB7 | 7 | I/O | N | Y | N | 12.7731 | 0.46008 | 6.7272 | 1.5647 | 1.1337 | 102.595 | Libero Defined* DNC
C10 | VDDI0 |  |  | N | N | N | [6 empty] | DNC
C11 | DDRIO58NB0/MDDR_DQS0_N | 0 | I/O | N | N | Y | 8.8819 | 0.61845 | 4.6954 | 1.1886 | 3.7496 | 74.7075 | Libero Defined* DNC
C12 | VSS |  |  | N | N | N | [6 empty] | VSS
C13 | DDRIO52NB0/MDDR_DQS1_N | 0 | I/O | N | N | Y | 9.3097 | 0.63349 | 4.8182 | 1.2036 | 4.9017 | 76.151 | Libero Defined* DNC
C14 | VDDI0 |  |  | N | N | N | [6 empty] | DNC
C15 | DDRIO47NB0/MDDR_CS_N | 0 | I/O | N | N | Y | 8.9762 | 0.60738 | 5.3028 | 1.2489 | 4.3616 | 81.3808 | Libero Defined* DNC
C16 | DDRIO43PB0/MDDR_BA2 | 0 | I/O | N | N | Y | 9.8779 | 0.66824 | 4.8397 | 1.3141 | 5.9727 | 79.7492 | Libero Defined* DNC
C17 | DDRIO41PB0/MDDR_ADDR3 | 0 | I/O | N | N | Y | 9.5443 | 0.64553 | 5.046 | 1.2038 | 6.723 | 77.9364 | Libero Defined* DNC
C18 | DDRIO41NB0/MDDR_ADDR4 | 0 | I/O | N | N | Y | 9.8071 | 0.66279 | 5.2158 | 1.2194 | 5.6754 | 79.7505 | Libero Defined* DNC
C19 | DDRIO39NB0/MDDR_ADDR7 | 0 | I/O | N | N | Y | 10.4414 | 0.70886 | 5.2747 | 1.4272 | 4.1692 | 86.7643 | Libero Defined* DNC
C2 | VDDI7 |  |  | N | N | N | [6 empty] | DNC
C20 | DDRIO39PB0/MDDR_ODT | 0 | I/O | N | N | Y | 10.9899 | 0.72222 | 5.4878 | 1.4397 | 5.7101 | 88.8848 | Libero Defined* DNC
C21 | VSS |  |  | N | N | N | [6 empty] | VSS
C22 | MSIO33PB1/MMUART_0_RXD/GPIO_28_B/USB_STP_C | 1 | I/O | N | Y | N | 12.1412 | 0.45129 | 6.2135 | 1.4201 | 1.3492 | 93.9343 | Libero Defined* DNC
C3 | MSIO81PB7 | 7 | I/O | N | Y | N | 10.356 | 0.38898 | 6.734 | 1.4874 | 1.1493 | 100.082 | Libero Defined* DNC
C4 | MSIO80PB7 | 7 | I/O | N | Y | N | 9.4922 | 0.39066 | 5.7694 | 1.291 | 0.91526 | 86.303 | Libero Defined* DNC
C5 | DDRIO77PB0 | 0 | I/O | N | N | Y | 8.8744 | 0.61536 | 4.7942 | 1.2761 | 6.0193 | 78.2156 | Libero Defined* DNC
C6 | VDDI0 |  |  | N | N | N | [6 empty] | DNC
C7 | DDRIO64PB0/MDDR_DQS_ECC | 0 | I/O | N | N | Y | 10.2122 | 0.72769 | 5.6595 | 1.2316 | 3.6075 | 83.4868 | Libero Defined* DNC
C8 | VSS |  |  | N | N | N | [6 empty] | VSS
C9 | DDRIO61NB0 | 0 | I/O | N | N | Y | 8.2185 | 0.584 | 4.6559 | 1.0898 | 12.5832 | 71.2316 | Libero Defined* DNC
D1 | MSIO88PB7 | 7 | I/O | N | Y | N | 11.2506 | 0.40914 | 6.6313 | 1.51 | 2.2288 | 100.065 | Libero Defined* DNC
D10 | DDRIO56PB0/MDDR_DQ5 | 0 | I/O | N | N | Y | 6.6399 | 0.44648 | 3.7127 | 1.1024 | 8.3691 | 63.9762 | Libero Defined* DNC
D11 | DDRIO56NB0/MDDR_DQ6 | 0 | I/O | N | N | Y | 6.6776 | 0.46825 | 3.8499 | 0.96172 | 8.6736 | 60.8479 | Libero Defined* DNC
D12 | DDRIO53PB0/CCC_NE0_CLKI2/MDDR_DQ10 | 0 | I/O | N | N | Y | 8.0196 | 0.53312 | 4.1661 | 1.214 | 4.9078 | 71.1155 | Libero Defined* DNC
D13 | DDRIO53NB0/MDDR_DQ11 | 0 | I/O | N | N | Y | 8.1082 | 0.55327 | 4.312 | 1.1984 | 5.597 | 71.8857 | Libero Defined* DNC
D14 | DDRIO49PB0/CCC_NE1_CLKI3/MDDR_DQ14 | 0 | I/O | N | N | Y | 7.264 | 0.49278 | 4.7652 | 0.99733 | 10.8507 | 68.9384 | Libero Defined* DNC
D15 | VSS |  |  | N | N | N | [6 empty] | VSS
D16 | DDRIO42PB0/MDDR_ADDR1 | 0 | I/O | N | N | Y | 7.734 | 0.53673 | 3.955 | 1.2147 | 13.7763 | 69.3113 | Libero Defined* DNC
D17 | VDDI0 |  |  | N | N | N | [6 empty] | DNC
D18 | DDRIO35PB0/MDDR_ADDR14 | 0 | I/O | N | N | Y | 8.7352 | 0.58903 | 4.9804 | 1.1978 | 4.4124 | 77.2358 | Libero Defined* DNC
D19 | VSS |  |  | N | N | N | [6 empty] | VSS
D2 | MSIO88NB7 | 7 | I/O | N | Y | N | 11.4555 | 0.42471 | 6.6118 | 1.3528 | 1.4564 | 94.5739 | Libero Defined* DNC
D20 | DDRIO36NB0/MDDR_ADDR13 | 0 | I/O | N | N | Y | 9.4886 | 0.65262 | 5.2279 | 1.1682 | 3.0132 | 78.147 | Libero Defined* DNC
D21 | MSI32NB1/MMUART_0_TXD/GPIO_27_B/USB_DIR_C | 1 | I/O | N | Y | N | 11.2818 | 0.42726 | 5.9901 | 1.3484 | 3.0099 | 89.8711 | Libero Defined* DNC
D22 | FLASH_GOLDEN_N | 1 | I | N | N | N | [6 empty] | Pull-up to VDDI1 through 10K ohm resistor
D3 | MSIO84PB7 | 7 | I/O | N | Y | N | 9.4969 | 0.35357 | 5.1041 | 1.2905 | 2.3011 | 81.1582 | Libero Defined* DNC
D4 | MSIO84NB7 | 7 | I/O | N | Y | N | 9.5733 | 0.36403 | 5.5458 | 1.0337 | 1.9998 | 75.7145 | Libero Defined* DNC
D5 | MSIO80NB7 | 7 | I/O | N | Y | N | 9.1009 | 0.36513 | 5.0612 | 1.3844 | 0.97904 | 83.7078 | Libero Defined* DNC
D6 | DDRIO77NB0 | 0 | I/O | N | N | Y | 8.6117 | 0.61704 | 4.7554 | 1.1548 | 3.5135 | 74.1067 | Libero Defined* DNC
D7 | MDDR_IMP_CALIB |  |  | N | N | N | [6 empty] | DNC or VSS or VSS through the corresponding resistor.
D8 | DDRIO63NB0/MDDR_DM_RDQS_ECC | 0 | I/O | N | N | Y | 7.6475 | 0.55355 | 4.5959 | 0.96581 | 10.1696 | 66.6241 | Libero Defined* DNC
D9 | DDRIO61PB0/CCC_NW1_CLKI3 | 0 | I/O | N | N | Y | 8.1139 | 0.57458 | 4.4511 | 1.1241 | 5.0885 | 70.7348 | Libero Defined* DNC
E1 | MSIO89PB7 | 7 | I/O | N | Y | N | 10.6712 | 0.41693 | 6.6806 | 1.4364 | 1.9344 | 97.9583 | Libero Defined* DNC
E10 | DDRIO59NB0/MDDR_DQ3 | 0 | I/O | N | N | Y | 6.6978 | 0.4689 | 3.9724 | 0.88217 | 6.974 | 59.1973 | Libero Defined* DNC
E11 | VDDI0 |  |  | N | N | N | [6 empty] | DNC
E12 | DDRIO55PB0/MDDR_DQ7 | 0 | I/O | N | N | Y | 6.0722 | 0.4233 | 3.6492 | 0.90874 | 4.8062 | 57.5859 | Libero Defined* DNC
E13 | DDRIO49NB0/MDDR_DQ15 | 0 | I/O | N | N | Y | 7.0235 | 0.4588 | 4.8407 | 0.7246 | 7.3439 | 59.2246 | Libero Defined* DNC
E14 | VSS |  |  | N | N | N | [6 empty] | VSS
E15 | DDRIO46PB0/MDDR_RESET_N | 0 | I/O | N | N | Y | 7.3206 | 0.47303 | 5.0482 | 1.0068 | 8.194 | 71.291 | Libero Defined* DNC
E16 | DDRIO42NB0/MDDR_ADDR2 | 0 | I/O | N | N | Y | 7.7462 | 0.53028 | 4.1501 | 1.2321 | 13.1583 | 71.5069 | Libero Defined* DNC
E17 | DDRIO38PB0/MDDR_ADDR8 | 0 | I/O | N | N | Y | 7.0841 | 0.48721 | 3.7464 | 1.1139 | 10.4646 | 64.6007 | Libero Defined* DNC
E18 | DDRIO35NB0/MDDR_ADDR15 | 0 | I/O | N | N | Y | 8.147 | 0.55012 | 4.7022 | 0.98283 | 2.2812 | 67.9813 | Libero Defined* DNC
E19 | DDRIO36PB0/MDDR_ADDR12 | 0 | I/O | N | N | Y | 10.2515 | 0.70098 | 5.9363 | 1.1475 | 4.4082 | 82.5333 | Libero Defined* DNC
E2 | MSIO89NB7 | 7 | I/O | N | Y | N | 10.3752 | 0.40881 | 6.2834 | 1.3027 | 1.864 | 90.4716 | Libero Defined* DNC
E20 | VDDI1 |  |  | N | N | N | [6 empty] | Must Connect to VDDI1**
E21 | MSIO31NB1/MMUART_0_DCD/GPIO_22_B | 1 | I/O | N | Y | N | 10.6594 | 0.43496 | 5.9642 | 1.4452 | 1.51 | 92.8403 | Libero Defined* DNC
E22 | MSIO31PB1/MMUART_0_RI/GPIO_21_B | 1 | I/O | N | Y | N | 10.6429 | 0.43847 | 5.9383 | 1.4396 | 1.5114 | 92.4585 | Libero Defined* DNC
E3 | VSS |  |  | N | N | N | [6 empty] | VSS
E4 | MSIO86PB7 | 7 | I/O | N | Y | N | 8.4848 | 0.3484 | 5.2089 | 1.1905 | 1.9013 | 78.7492 | Libero Defined* DNC
E5 | MSIO86NB7 | 7 | I/O | N | Y | N | 8.4883 | 0.34879 | 5.3633 | 1.1454 | 2.7881 | 78.3796 | Libero Defined* DNC
E6 | VSS |  |  | N | N | N | [6 empty] | VSS
E7 | DDRIO66PB0/MDDR_TMATCH_ECC_OUT | 0 | I/O | N | N | Y | 6.6754 | 0.51168 | 3.9583 | 1.0241 | 5.2766 | 63.6693 | Libero Defined* DNC
E8 | DDRIO63PB0/MDDR_TMATCH_ECC_IN | 0 | I/O | N | N | Y | 7.4295 | 0.53439 | 4.2137 | 1.0934 | 9.995 | 67.8769 | Libero Defined* DNC
E9 | VSS |  |  | N | N | N | [6 empty] | VSS
F1 | VDDI7 |  |  | N | N | N | [6 empty] | DNC
F10 | DDRIO59PB0/MDDR_DQ2 | 0 | I/O | N | N | Y | 6.6534 | 0.45552 | 3.9397 | 1.0277 | 6.327 | 63.6305 | Libero Defined* DNC
F11 | VSS |  |  | N | N | N | [6 empty] | VSS
F12 | DDRIO55NB0/MDDR_TMATCH_0_OUT | 0 | I/O | N | N | Y | 5.6889 | 0.38009 | 3.3409 | 0.81842 | 3.6228 | 52.2905 | Libero Defined* DNC
F13 | VDDI0 |  |  | N | N | N | [6 empty] | DNC
F14 | DDRIO48PB0/MDDR_RAS_N | 0 | I/O | N | N | Y | 5.9828 | 0.39994 | 4.178 | 0.76261 | 4.1571 | 56.4464 | Libero Defined* DNC
F15 | DDRIO46NB0/MDDR_CAS_N | 0 | I/O | N | N | Y | 7.2546 | 0.47802 | 4.2309 | 1.0338 | 10.441 | 66.1354 | Libero Defined* DNC
F16 | VSS |  |  | N | N | N | [6 empty] | VSS
F17 | DDRIO38NB0/MDDR_ADDR9 | 0 | I/O | N | N | Y | 7.2533 | 0.50389 | 3.9279 | 0.991 | 10.2929 | 62.39 | Libero Defined* DNC
F18 | MSIO30NB1/MMUART_0_DSR/GPIO_20_B | 1 | I/O | N | Y | N | 7.4356 | 0.33163 | 4.6888 | 1.145 | 2.5388 | 73.2727 | Libero Defined* DNC
F19 | MSIO30PB1/MMUART_0_CTS/GPIO_19_B/USB_DATA7_C | 1 | I/O | N | Y | N | 7.4254 | 0.33116 | 4.5352 | 1.0632 | 2.4584 | 69.4386 | Libero Defined* DNC
F2 | MSIO94NB7 | 7 | I/O | N | Y | N | 10.771 | 0.42592 | 6.0656 | 1.5111 | 2.5415 | 95.7388 | Libero Defined* DNC
F20 | MSIO29NB1/MMUART_0_DTR/GPIO_18_B/USB_DATA6_C | 1 | I/O | N | Y | N | 9.2843 | 0.36328 | 5.0834 | 1.2271 | 2.4847 | 78.9794 | Libero Defined* DNC
F21 | MSIO29PB1/MMUART_0_RTS/GPIO_17_B/USB_DATA5_C | 1 | I/O | N | Y | N | 9.2352 | 0.34094 | 4.8992 | 1.2741 | 2.6938 | 79.0074 | Libero Defined* DNC
F22 | VDDI1 |  |  | N | N | N | [6 empty] | Must Connect to VDDI1**
F3 | MSIO90PB7 | 7 | I/O | N | Y | N | 9.2111 | 0.37166 | 6.3114 | 1.3217 | 1.9677 | 91.3338 | Libero Defined* DNC
F4 | MSIO90NB7 | 7 | I/O | N | Y | N | 9.3889 | 0.36732 | 6.4266 | 1.3102 | 2.2217 | 91.7608 | Libero Defined* DNC
F5 | MSIO83PB7 | 7 | I/O | N | Y | N | 7.6098 | 0.29558 | 4.9684 | 1.0143 | 3.2949 | 70.9897 | Libero Defined* DNC
F6 | MSIO83NB7 | 7 | I/O | N | Y | N | 7.4448 | 0.30766 | 5.7075 | 0.91382 | 2.5063 | 72.2193 | Libero Defined* DNC
F7 | VDDI0 |  |  | N | N | N | [6 empty] | DNC
F8 | DDRIO66NB0/CCC_NW0_CLKI2 | 0 | I/O | N | N | Y | 6.2184 | 0.46801 | 3.6396 | 0.97413 | 3.7721 | 59.5434 | Libero Defined* DNC
F9 | VDDI0 |  |  | N | N | N | [6 empty] | DNC
G1 | MSIO96NB7 | 7 | I/O | N | Y | N | 10.5774 | 0.37769 | 5.4829 | 1.4362 | 2.3574 | 88.7382 | Libero Defined* DNC
G10 | VREF0 |  |  | N | N | N | [6 empty] | DNC or VSS
G11 | VREF0 |  |  | N | N | N | [6 empty] | DNC or VSS
G12 | DDRIO51PB0/MDDR_TMATCH_0_IN | 0 | I/O | N | N | Y | 5.0683 | 0.34998 | 3.0757 | 0.83718 | 1.362 | 50.744 | Libero Defined* DNC
G13 | DDRIO51NB0/MDDR_DM_RDQS1 | 0 | I/O | N | N | Y | 5.1996 | 0.36348 | 3.3199 | 0.7932 | 1.4579 | 51.3156 | Libero Defined* DNC
G14 | DDRIO48NB0/MDDR_WE_N | 0 | I/O | N | N | Y | 6.2573 | 0.38889 | 3.6742 | 0.92286 | 10.1958 | 58.2306 | Libero Defined* DNC
G15 | VREF0 |  |  | N | N | N | [6 empty] | DNC or VSS
G16 | MSIO34NB1/I2C_0_SCL/GPIO_31_B/USB_DATA1_C | 1 | I/O | N | Y | N | 6.3463 | 0.29594 | 4.6993 | 0.71234 | 0.91951 | 57.8572 | Libero Defined* DNC
G17 | MSIO34PB1/I2C_0_SDA/GPIO_30_B/USB_DATA0_C | 1 | I/O | N | Y | N | 6.4554 | 0.30257 | 4.4126 | 0.92254 | 1.1469 | 63.803 | Libero Defined* DNC
G18 | MSIO28NB1/MMUART_1_RXD/GPIO_26_B/USB_DATA3_C | 1 | I/O | N | Y | N | 7.4016 | 0.28843 | 4.7097 | 0.98921 | 3.3088 | 68.2561 | Libero Defined* DNC
G19 | MSIO28PB1/GB14/VCCC_SE1_CLKI/MMUART_1_CLK/GPIO_25_B/USB_DATA4_C | 1 | I/O | N | Y | N | 7.1403 | 0.27219 | 4.3331 | 0.82956 | 3.2163 | 59.9548 | Libero Defined* DNC
G2 | MSIO94PB7 | 7 | I/O | N | Y | N | 10.7218 | 0.42816 | 5.9509 | 1.4657 | 5.2073 | 93.3929 | Libero Defined* DNC
G20 | VSS |  |  | N | N | N | [6 empty] | VSS
G21 | MSIO26NB1/MMUART_1_DCD/GPIO_16_B | 1 | I/O | N | Y | N | 10.1789 | 0.40596 | 5.642 | 1.4058 | 1.3575 | 89.0575 | Libero Defined* DNC
G22 | MSIO26PB1/CCC_NE1_CLKI1/MMUART_1_RI/GPIO_15_B | 1 | I/O | N | Y | N | 9.9916 | 0.41002 | 5.6731 | 1.3583 | 0.86116 | 87.7818 | Libero Defined* DNC
G3 | MSIO95NB7 | 7 | I/O | N | Y | N | 9.2418 | 0.34171 | 4.9952 | 1.2542 | 1.7539 | 79.1524 | Libero Defined* DNC
G4 | VDDI7 |  |  | N | N | N | [6 empty] | DNC
G5 | MSIO82PB7 | 7 | I/O | N | Y | N | 6.5954 | 0.29614 | 4.7758 | 0.842 | 1.1349 | 63.4132 | Libero Defined* DNC
G6 | MSIO82NB7 | 7 | I/O | N | Y | N | 5.9127 | 0.27641 | 4.5953 | 0.80038 | 0.6385 | 60.6461 | Libero Defined* DNC
G7 | MSIO91NB7 | 7 | I/O | N | Y | N | 6.6467 | 0.26901 | 5.4234 | 0.53296 | 1.5859 | 53.7631 | Libero Defined* DNC
G8 | CCC_NW1_PLL_VSSA |  |  | N | N | N | [6 empty] | VSS
G9 | CCC_NW1_PLL_VDDA |  |  | N | N | N | [6 empty] | Must connect directly to 3.3V or 2.5V
H1 | MSIO96PB7/GB6/CCC_NW1_CLKI1 | 7 | I/O | N | Y | N | 10.0505 | 0.36204 | 5.2417 | 1.2899 | 1.7803 | 82.2284 | Libero Defined* DNC
H10 | VDD |  |  | N | N | N | [6 empty] | Must connect to VDD
H11 | VSS |  |  | N | N | N | [6 empty] | VSS
H12 | VDDI0 |  |  | N | N | N | [6 empty] | DNC
H13 | VSS |  |  | N | N | N | [6 empty] | VSS
H14 | VDDI0 |  |  | N | N | N | [6 empty] | DNC
H15 | CCC_NE0_PLL_VDDA |  |  | N | N | N | [6 empty] | Must connect directly to 3.3V or 2.5V
H16 | MSS_MDDR_PLL_VDDA |  |  | N | N | N | [6 empty] | Must connect directly to 3.3V or 2.5V
H17 | MSS_MDDR_PLL_VSSA |  |  | N | N | N | [6 empty] | VSS
H18 | VDDI1 |  |  | N | N | N | [6 empty] | Must Connect to VDDI1**
H19 | MSIO27NB1/MMUART_1_TXD/GPIO_24_B/USB_DATA2_C | 1 | I/O | N | Y | N | 7.787 | 0.32981 | 5.0652 | 0.9873 | 0.4447 | 70.7168 | Libero Defined* DNC
H2 | VSS |  |  | N | N | N | [6 empty] | VSS
H20 | MSIO27PB1/GB10/VCCC_SE0_CLKI/USB_XCLK_C | 1 | I/O | N | Y | N | 7.9181 | 0.34088 | 5.3905 | 0.90966 | 0.91809 | 70.0253 | Libero Defined* DNC
H21 | MSIO24NB1/MMUART_1_DTR/GPIO_12_B | 1 | I/O | N | Y | N | 9.5042 | 0.35141 | 4.9537 | 1.2095 | 0.92324 | 77.4066 | Libero Defined* DNC
H22 | MSIO24PB1/MMUART_1_RTS/GPIO_11_B | 1 | I/O | N | Y | N | 9.3321 | 0.33956 | 4.6959 | 1.3579 | 0.96413 | 79.8517 | Libero Defined* DNC
H3 | MSIO95PB7 | 7 | I/O | N | Y | N | 8.9936 | 0.31896 | 4.7489 | 0.97376 | 1.6264 | 68.0024 | Libero Defined* DNC
H4 | MSIO93PB7 | 7 | I/O | N | Y | N | 7.3526 | 0.30549 | 4.54 | 1.1703 | 2.8409 | 72.8912 | Libero Defined* DNC
H5 | MSIO93NB7 | 7 | I/O | N | Y | N | 7.4635 | 0.30293 | 4.515 | 1.2096 | 3.1886 | 73.9002 | Libero Defined* DNC
H6 | MSIO92PB7 | 7 | I/O | N | Y | N | 6.13 | 0.22184 | 4.1546 | 0.9128 | 2.3717 | 61.5819 | Libero Defined* DNC
H7 | MSIO91PB7 | 7 | I/O | N | Y | N | 5.4109 | 0.21637 | 4.1028 | 0.73254 | 1.2396 | 54.8221 | Libero Defined* DNC
H8 | CCC_NW0_PLL_VDDA |  |  | N | N | N | [6 empty] | Must connect directly to 3.3V or 2.5V
H9 | VSS |  |  | N | N | N | [6 empty] | VSS
J1 | MSIO98PB7/CCC_NW1_CLKI0 | 7 | I/O | N | Y | N | 9.8484 | 0.39638 | 5.7064 | 1.3605 | 2.7189 | 88.1129 | Libero Defined* DNC
J10 | VSS |  |  | N | N | N | [6 empty] | VSS
J11 | VDD |  |  | N | N | N | [6 empty] | Must connect to VDD
J12 | VSS |  |  | N | N | N | [6 empty] | VSS
J13 | VDD |  |  | N | N | N | [6 empty] | Must connect to VDD
J14 | VSS |  |  | N | N | N | [6 empty] | VSS
J15 | CCC_NE0_PLL_VSSA |  |  | N | N | N | [6 empty] | VSS
J16 | CCC_NE1_PLL_VSSA |  |  | N | N | N | [6 empty] | VSS
J17 | CCC_NE1_PLL_VDDA |  |  | N | N | N | [6 empty] | Must connect directly to 3.3V or 2.5V
J18 | MSIO23NB2/SPI_1_SS3/GPIO_16_A | 2 | I/O | N | Y | N | 6.725 | 0.29348 | 4.2161 | 0.99804 | 1.9862 | 64.868 | Libero Defined* DNC
J19 | MSIO25NB1/MMUART_1_DSR/GPIO_14_B | 1 | I/O | N | Y | N | 7.3018 | 0.28738 | 3.9828 | 1.1136 | 3.4425 | 66.5968 | Libero Defined* DNC
J2 | MSIO98NB7 | 7 | I/O | N | Y | N | 9.5488 | 0.38992 | 5.5081 | 1.3075 | 2.4085 | 84.8647 | Libero Defined* DNC
J20 | MSIO25PB1/CCC_NE0_CLKI1/MMUART_1_CTS/GPIO_13_B | 1 | I/O | N | Y | N | 7.3747 | 0.27322 | 3.8266 | 1.0914 | 1.4603 | 64.6245 | Libero Defined* DNC
J21 | VDDI1 |  |  | N | N | N | [6 empty] | Must Connect to VDDI1**
J22 | MSIO20NB2/GB13/VCCC_SE1_CLKI/GPIO_26_A | 2 | I/O | N | Y | N | 9.9269 | 0.40297 | 5.658 | 1.2763 | 1.5761 | 84.9781 | Libero Defined* DNC
J3 | MSIO97PB7/GB2/CCC_NW0_CLKI1 | 7 | I/O | N | Y | N | 8.61 | 0.33851 | 5.1655 | 1.249 | 4.2868 | 80.3242 | Libero Defined* DNC
J4 | MSIO97NB7 | 7 | I/O | N | Y | N | 8.6382 | 0.33903 | 5.1048 | 1.2168 | 4.6338 | 78.8124 | Libero Defined* DNC
J5 | VSS |  |  | N | N | N | [6 empty] | VSS
J6 | MSIO92NB7 | 7 | I/O | N | Y | N | 5.2715 | 0.21024 | 3.8834 | 0.57854 | 0.82904 | 47.3993 | Libero Defined* DNC
J7 | VDDI7 |  |  | N | N | N | [6 empty] | DNC
J8 | CCC_NW0_PLL_VSSA |  |  | N | N | N | [6 empty] | VSS
J9 | VDD |  |  | N | N | N | [6 empty] | Must connect to VDD
K1 | MSIOD103PB6/CCC_SW0_CLKI0 | 6 | I/O | Y | N | N | 9.7017 | 0.39269 | 5.718 | 1.2177 | 0.63582 | 83.4438 | Libero Defined* DNC
K10 | VDD |  |  | N | N | N | [6 empty] | Must connect to VDD
K11 | VSS |  |  | N | N | N | [6 empty] | VSS
K12 | VDD |  |  | N | N | N | [6 empty] | Must connect to VDD
K13 | VSS |  |  | N | N | N | [6 empty] | VSS
K14 | VDD |  |  | N | N | N | [6 empty] | Must connect to VDD
K15 | MSIO21NB2/SPI_0_SS2/GPIO_9_A/USB_DATA6_A | 2 | I/O | N | Y | N | 6.2847 | 0.24316 | 4.2315 | 0.88355 | 2.1594 | 61.1453 | Libero Defined* DNC
K16 | MSIO22NB2/SPI_1_SS1/GPIO_14_A | 2 | I/O | N | Y | N | 5.0356 | 0.20816 | 3.0113 | 0.8846 | 1.0434 | 51.6116 | Libero Defined* DNC
K17 | MSIO22PB2/SPI_0_SS3/GPIO_10_A/USB_DATA7_A | 2 | I/O | N | Y | N | 5.4914 | 0.21151 | 3.0315 | 0.89931 | 2.0609 | 52.2137 | Libero Defined* DNC
K18 | MSIO23PB2/SPI_1_SS2/GPIO_15_A | 2 | I/O | N | Y | N | 6.7563 | 0.29158 | 4.1906 | 0.91558 | 1.9016 | 61.9423 | Libero Defined* DNC
K19 | VSS |  |  | N | N | N | [6 empty] | VSS
K2 | MSIOD103NB6 | 6 | I/O | Y | N | N | 9.498 | 0.38592 | 5.6319 | 1.1161 | 0.59763 | 79.2822 | Libero Defined* DNC
K20 | MSIO19NB2/SPI_1_SS7/GPIO_24_A | 2 | I/O | N | Y | N | 8.7467 | 0.3162 | 4.7406 | 1.1222 | 1.3826 | 72.9389 | Libero Defined* DNC
K21 | MSIO19PB2/SPI_1_SS6/GPIO_23_A | 2 | I/O | N | Y | N | 8.4625 | 0.3011 | 4.3308 | 1.0774 | 1.4056 | 68.3081 | Libero Defined* DNC
K22 | MSIO20PB2/GB9/VCCC_SE0_CLKI/GPIO_25_A | 2 | I/O | N | Y | N | 9.9911 | 0.40474 | 5.6829 | 1.2928 | 1.5353 | 85.7128 | Libero Defined* DNC
K3 | VDDI6 |  |  | N | N | N | [6 empty] | DNC
K4 | MSIOD100PB6/GB5/CCC_SW1_CLKI1 | 6 | I/O | Y | N | N | 8.1169 | 0.33833 | 5.042 | 1.095 | 3.5268 | 74.3017 | Libero Defined* DNC
K5 | MSIOD100NB6 | 6 | I/O | Y | N | N | 8.6304 | 0.34984 | 5.2007 | 1.1683 | 3.982 | 77.9471 | Libero Defined* DNC
K6 | MSIO99PB7/CCC_NW0_CLKI0 | 7 | I/O | N | Y | N | 4.8094 | 0.18765 | 2.9127 | 0.72693 | 0.76288 | 46.0146 | Libero Defined* DNC
K7 | MSIO99NB7 | 7 | I/O | N | Y | N | 5.0953 | 0.20453 | 3.1303 | 0.83466 | 0.85139 | 51.1151 | Libero Defined* DNC
K8 | MSIOD101PB6/GB1/CCC_SW0_CLKI1 | 6 | I/O | Y | N | N | 6.9902 | 0.25073 | 5.0315 | 0.79688 | 2.459 | 63.3208 | Libero Defined* DNC
K9 | VSS |  |  | N | N | N | [6 empty] | VSS
L1 | VSS |  |  | N | N | N | [6 empty] | VSS
L10 | VSS |  |  | N | N | N | [6 empty] | VSS
L11 | VDD |  |  | N | N | N | [6 empty] | Must connect to VDD
L12 | VSS |  |  | N | N | N | [6 empty] | VSS
L13 | VDD |  |  | N | N | N | [6 empty] | Must connect to VDD
L14 | VSS |  |  | N | N | N | [6 empty] | VSS
L15 | VPP |  |  | N | N | N | [6 empty] | Must Connect to VPP (3.3V or 2.5V)
L16 | MSIO21PB2/SPI_0_SS1/GPIO_8_A/USB_DATA5_A | 2 | I/O | N | Y | N | 4.5848 | 0.17515 | 2.6474 | 0.77652 | 0.68005 | 45.3404 | Libero Defined* DNC
L17 | VDDI2 |  |  | N | N | N | [6 empty] | Must Connect to VDDI2**
L18 | MSIO18NB2/SPI_1_SS5/GPIO_18_A | 2 | I/O | N | Y | N | 6.3322 | 0.27608 | 4.0245 | 0.91492 | 1.38 | 60.6808 | Libero Defined* DNC
L19 | MSIO18PB2/SPI_1_SS4/GPIO_17_A | 2 | I/O | N | Y | N | 6.564 | 0.28948 | 4.2415 | 0.896 | 1.7515 | 61.6472 | Libero Defined* DNC
L2 | MSIOD104PB6 | 6 | I/O | Y | N | N | 9.4009 | 0.37825 | 5.4841 | 1.2134 | 0.7704 | 81.574 | Libero Defined* DNC
L20 | MSIO17NB2/SPI_1_SS0/GPIO_13_A | 2 | I/O | N | Y | N | 8.0325 | 0.33807 | 4.8305 | 0.98427 | 0.34133 | 68.9526 | Libero Defined* DNC
L21 | MSIO17PB2/SPI_1_SDO/GPIO_12_A | 2 | I/O | N | Y | N | 8.3894 | 0.351 | 4.943 | 1.0078 | 4.0392 | 70.5791 | Libero Defined* DNC
L22 | VSS |  |  | N | N | N | [6 empty] | VSS
L3 | MSIOD104NB6 | 6 | I/O | Y | N | N | 9.2581 | 0.37589 | 5.4022 | 1.1412 | 0.7322 | 78.5153 | Libero Defined* DNC
L4 | MSIOD105PB6 | 6 | I/O | Y | N | N | 8.0456 | 0.29843 | 5.4001 | 0.97812 | 1.7465 | 72.6767 | Libero Defined* DNC
L5 | MSIOD105NB6 | 6 | I/O | Y | N | N | 8.5678 | 0.32092 | 5.9244 | 1.0808 | 1.6741 | 80.0181 | Libero Defined* DNC
L6 | VDDI6 |  |  | N | N | N | [6 empty] | DNC
L7 | MSIOD102NB6 | 6 | I/O | Y | N | N | 4.7661 | 0.19948 | 3.8377 | 0.70459 | 0.35985 | 52.0001 | Libero Defined* DNC
L8 | MSIOD101NB6 | 6 | I/O | Y | N | N | 6.8508 | 0.25284 | 4.8362 | 0.83308 | 2.0223 | 63.4742 | Libero Defined* DNC
L9 | VDD |  |  | N | N | N | [6 empty] | Must connect to VDD
M1 | MSIOD110NB6 | 6 | I/O | Y | N | N | 10.4747 | 0.39361 | 6.3822 | 1.4519 | 2.3864 | 96.2621 | Libero Defined* DNC
M10 | VDD |  |  | N | N | N | [6 empty] | Must connect to VDD
M11 | VSS |  |  | N | N | N | [6 empty] | VSS
M12 | VDD |  |  | N | N | N | [6 empty] | Must connect to VDD
M13 | VSS |  |  | N | N | N | [6 empty] | VSS
M14 | VDD |  |  | N | N | N | [6 empty] | Must connect to VDD
M15 | VPPNVM |  |  | N | N | N | [6 empty] | Must Connect to VPP (3.3V or 2.5V)
M16 | MSIO14PB2/SPI_0_SS4/GPIO_19_A | 2 | I/O | N | Y | N | 5.5503 | 0.2589 | 3.9124 | 0.84061 | 0.59961 | 57.348 | Libero Defined* DNC
M17 | MSIO14NB2/SPI_0_SS5/GPIO_20_A | 2 | I/O | N | Y | N | 5.7101 | 0.25835 | 3.9368 | 0.72823 | 0.36549 | 53.5434 | Libero Defined* DNC
M18 | MSIO15PB2/SPI_0_SS6/GPIO_21_A | 2 | I/O | N | Y | N | 6.4575 | 0.23595 | 3.7131 | 1.0739 | 2.8629 | 63.1476 | Libero Defined* DNC
M19 | MSIO15NB2/SPI_0_SS7/GPIO_22_A | 2 | I/O | N | Y | N | 6.5018 | 0.25327 | 3.7507 | 0.84947 | 2.5156 | 56.4455 | Libero Defined* DNC
M2 | MSIOD108NB6 | 6 | I/O | Y | N | N | 8.9032 | 0.36232 | 5.7958 | 0.99929 | 0.86852 | 76.1032 | Libero Defined* DNC
M20 | VDDI2 |  |  | N | N | N | [6 empty] | Must Connect to VDDI2**
M21 | MSIO16PB2/SPI_1_CLK | 2 | I/O | N | Y | N | 8.6127 | 0.30845 | 4.3957 | 1.0563 | 1.4399 | 68.1421 | Libero Defined* DNC
M22 | MSIO16NB2/SPI_1_SDI/GPIO_11_A | 2 | I/O | N | Y | N | 9.4555 | 0.3545 | 4.7432 | 1.0895 | 1.9477 | 71.8871 | Libero Defined* DNC
M3 | MSIOD108PB6 | 6 | I/O | Y | N | N | 9.1572 | 0.37989 | 6.0591 | 0.97558 | 1.4216 | 76.8838 | Libero Defined* DNC
M4 | VSS |  |  | N | N | N | [6 empty] | VSS
M5 | MSIOD106PB6 | 6 | I/O | Y | N | N | 5.0422 | 0.18144 | 2.7633 | 0.84595 | 1.4979 | 48.3492 | Libero Defined* DNC
M6 | MSIOD106NB6 | 6 | I/O | Y | N | N | 4.5513 | 0.18503 | 3.0057 | 0.70511 | 0.40956 | 46.0365 | Libero Defined* DNC
M7 | MSIOD102PB6/CCC_SW1_CLKI0 | 6 | I/O | Y | N | N | 4.3106 | 0.18003 | 3.2268 | 0.45438 | 0.11726 | 38.2907 | Libero Defined* DNC
M8 | MSIOD113NB6 | 6 | I/O | Y | N | N | 8.1029 | 0.31234 | 4.9293 | 1.1796 | 4.0145 | 76.2546 | Libero Defined* DNC
M9 | VSS |  |  | N | N | N | [6 empty] | VSS
N1 | MSIOD110PB6 | 6 | I/O | Y | N | N | 9.865 | 0.36131 | 5.3568 | 1.2854 | 1.8441 | 82.9797 | Libero Defined* DNC
N10 | VSS |  |  | N | N | N | [6 empty] | VSS
N11 | VDD |  |  | N | N | N | [6 empty] | Must connect to VDD
N12 | VSS |  |  | N | N | N | [6 empty] | VSS
N13 | VDD |  |  | N | N | N | [6 empty] | Must connect to VDD
N14 | VSS |  |  | N | N | N | [6 empty] | VSS
N15 | VSSNVM |  |  | N | N | N | [6 empty] | VSS
N16 | MSIO8PB2/CAN_RX/GPIO_3_A/USB_DATA1_A | 2 | I/O | N | Y | N | 4.7143 | 0.18846 | 3.29 | 0.71473 | 0.81736 | 48.4923 | Libero Defined* DNC
N17 | MSIO8NB2/CAN_TX_EN_N/GPIO_4_A/USB_DATA2_A | 2 | I/O | N | Y | N | 4.7537 | 0.21594 | 3.6683 | 0.79292 | 0.33668 | 53.932 | Libero Defined* DNC
N18 | VSS |  |  | N | N | N | [6 empty] | VSS
N19 | MSIO12PB2/SPI_0_CLK/USB_XCLK_A | 2 | I/O | N | Y | N | 7.601 | 0.27396 | 4.1377 | 1.1728 | 2.0169 | 69.6628 | Libero Defined* DNC
N2 | VDDI6 |  |  | N | N | N | [6 empty] | DNC
N20 | MSIO12NB2/SPI_0_SDI/GPIO_5_A/USB_DIR_A | 2 | I/O | N | Y | N | 7.7195 | 0.28965 | 4.4277 | 1.1269 | 1.6851 | 70.6364 | Libero Defined* DNC
N21 | MSIO13PB2/SPI_0_SDO/GPIO_6_A/USB_STP_A | 2 | I/O | N | Y | N | 9.173 | 0.37659 | 5.2209 | 1.2101 | 1.1739 | 79.485 | Libero Defined* DNC
N22 | MSIO13NB2/SPI_0_SS0/GPIO_7_A/USB_NXT_A | 2 | I/O | N | Y | N | 9.3976 | 0.38638 | 5.2802 | 1.2802 | 1.156 | 82.2169 | Libero Defined* DNC
N3 | MSIOD109PB6 | 6 | I/O | Y | N | N | 7.6689 | 0.27927 | 4.0368 | 0.9667 | 3.5149 | 62.4691 | Libero Defined* DNC
N4 | MSIOD109NB6 | 6 | I/O | Y | N | N | 8.4281 | 0.30716 | 4.4595 | 1.2581 | 1.4383 | 74.9046 | Libero Defined* DNC
N5 | MSIOD107PB6 | 6 | I/O | Y | N | N | 6.1158 | 0.26672 | 4.0002 | 0.76605 | 1.1571 | 55.3567 | Libero Defined* DNC
N6 | MSIOD107NB6 | 6 | I/O | Y | N | N | 6.3304 | 0.26795 | 4.0939 | 0.87146 | 1.2765 | 59.73 | Libero Defined* DNC
N7 | VSS |  |  | N | N | N | [6 empty] | VSS
N8 | MSIOD113PB6 | 6 | I/O | Y | N | N | 5.7219 | 0.23095 | 3.5469 | 0.89516 | 1.6282 | 56.3479 | Libero Defined* DNC
N9 | VDD |  |  | N | N | N | [6 empty] | Must connect to VDD
P1 | MSIOD112PB6 | 6 | I/O | Y | N | N | 9.8954 | 0.4078 | 5.9998 | 1.2819 | 1.6398 | 87.6991 | Libero Defined* DNC
P10 | VDD |  |  | N | N | N | [6 empty] | Must connect to VDD
P11 | VSS |  |  | N | N | N | [6 empty] | VSS
P12 | VDD |  |  | N | N | N | [6 empty] | Must connect to VDD
P13 | VSS |  |  | N | N | N | [6 empty] | VSS
P14 | VDD |  |  | N | N | N | [6 empty] | Must connect to VDD
P15 | VPP |  |  | N | N | N | [6 empty] | Must Connect to VPP (3.3V or 2.5V)
P16 | MSIO7NB2/CAN_TX/GPIO_2_A/USB_DATA0_A | 2 | I/O | N | Y | N | 4.6457 | 0.21543 | 4.0528 | 0.71153 | 0.40148 | 53.7 | Libero Defined* DNC
P17 | MSIO6PB2/USB_DATA6_B | 2 | I/O | N | Y | N | 7.0652 | 0.30003 | 4.3883 | 1.0784 | 2.2511 | 68.7925 | Libero Defined* DNC
P18 | MSIO6NB2 | 2 | I/O | N | Y | N | 5.9239 | 0.26971 | 3.9334 | 0.89327 | 1.1206 | 59.2754 | Libero Defined* DNC
P19 | SC_SPI_SDO | 2 |  | N | N | N | [6 empty] | DNC
P2 | MSIOD112NB6 | 6 | I/O | Y | N | N | 9.5356 | 0.3936 | 5.5373 | 1.3658 | 1.6374 | 86.9627 | Libero Defined* DNC
P20 | SC_SPI_SS | 2 |  | N | N | N | [6 empty] | DNC
P21 | VSS |  |  | N | N | N | [6 empty] | VSS
P22 | MSIO11PB2/CCC_NE0_CLKI0/I2C_1_SDA/GPIO_0_A/USB_DATA3_A | 2 | I/O | N | Y | N | 9.984 | 0.35758 | 4.8645 | 1.365 | 1.8972 | 81.4874 | Libero Defined* DNC
P3 | MSIOD111NB6 | 6 | I/O | Y | N | N | 7.6142 | 0.32416 | 4.9192 | 1.0679 | 2.6626 | 72.4806 | Libero Defined* DNC
P4 | MSIOD111PB6 | 6 | I/O | Y | N | N | 8.2362 | 0.33676 | 4.9101 | 1.2898 | 3.796 | 79.5798 | Libero Defined* DNC
P5 | VDDI6 |  |  | N | N | N | [6 empty] | DNC
P6 | MSIOD114PB6 | 6 | I/O | Y | N | N | 5.0926 | 0.20478 | 3.5567 | 0.77049 | 1.295 | 52.3493 | Libero Defined* DNC
P7 | MSIOD114NB6 | 6 | I/O | Y | N | N | 5.0621 | 0.21793 | 3.6044 | 0.72549 | 0.59014 | 51.1365 | Libero Defined* DNC
P8 | SERDES_0_VDD |  |  | N | N | N | [6 empty] | Must connect to VDD
P9 | VSS |  |  | N | N | N | [6 empty] | VSS
R1 | MSIOD115NB6 | 6 | I/O | Y | N | N | 10.0158 | 0.40707 | 6.1948 | 1.2997 | 2.0028 | 89.7302 | Libero Defined* DNC
R10 | VSS |  |  | N | N | N | [6 empty] | VSS
R11 | VDD |  |  | N | N | N | [6 empty] | Must connect to VDD
R12 | VSS |  |  | N | N | N | [6 empty] | VSS
R13 | VDD |  |  | N | N | N | [6 empty] | Must connect to VDD
R14 | VSS |  |  | N | N | N | [6 empty] | VSS
R15 | DEVRST_N |  |  | N | N | N | [6 empty] | ***Pull up to VPP through 10 KOhm resistor. Nominal 22K ohm internal pull-up
R16 | MSIO7PB2 | 2 | I/O | N | Y | N | 5.343 | 0.2196 | 4.1584 | 0.80527 | 1.3473 | 57.8671 | Libero Defined* DNC
R17 | MSIO1PB2/USB_XCLK_B | 2 | I/O | N | Y | N | 6.1799 | 0.28429 | 4.481 | 0.83762 | 0.8676 | 61.2648 | Libero Defined* DNC
R18 | MSIO1NB2/USB_DIR_B | 2 | I/O | N | Y | N | 6.6146 | 0.29004 | 4.9934 | 0.81529 | 0.59632 | 63.8052 | Libero Defined* DNC
R19 | VDDI2 |  |  | N | N | N | [6 empty] | Must Connect to VDDI2**
R2 | MSIOD115PB6 | 6 | I/O | Y | N | N | 9.8203 | 0.40335 | 5.9156 | 1.2843 | 1.7207 | 87.1632 | Libero Defined* DNC
R20 | SC_SPI_CLK | 2 |  | N | N | N | [6 empty] | DNC
R21 | SC_SPI_SDI | 2 |  | N | N | N | [6 empty] | DNC
R22 | MSIO11NB2/CCC_NE1_CLKI0/I2C_1_SCL/GPIO_1_A/USB_DATA4_A | 2 | I/O | N | Y | N | 10.3261 | 0.37751 | 5.6554 | 1.3808 | 1.627 | 88.3691 | Libero Defined* DNC
R3 | MSIOD116PB6 | 6 | I/O | Y | N | N | 9.2325 | 0.37971 | 5.6917 | 1.2604 | 1.7474 | 84.6978 | Libero Defined* DNC
R4 | MSIOD116NB6 | 6 | I/O | Y | N | N | 9.2051 | 0.38117 | 5.7904 | 1.225 | 1.5108 | 84.2215 | Libero Defined* DNC
R5 | VSS |  |  | N | N | N | [6 empty] | VSS
R6 | CCC_SW0_PLL_VSSA |  |  | N | N | N | [6 empty] | VSS
R7 | CCC_SW1_PLL_VDDA |  |  | N | N | N | [6 empty] | Must connect directly to 3.3V or 2.5V
R8 | SERDES_0_L01_VDDAIO |  |  | N | N | N | [6 empty] | Must connect to VDD
R9 | VSS |  |  | N | N | N | [6 empty] | VSS
T1 | MSIOD118NB5/SERDES_0_REFCLK0_N | 5 | I/O | Y | N | N | 9.4767 | 0.35059 | 5.0057 | 1.2978 | 1.4959 | 80.5987 | Libero Defined* DNC
T10 | SERDES_0_L23_VDDAIO |  |  | N | N | N | [6 empty] | Must connect to VDD
T11 | NC |  |  | N | N | N | [6 empty] | NC
T12 | NC |  |  | N | N | N | [6 empty] | NC
T13 | MSIO131NB4 | 4 | I/O | N | Y | N | 5.0648 | 0.20632 | 2.8092 | 0.89127 | 1.1635 | 50.0375 | Libero Defined* DNC
T14 | VDDI4 |  |  | N | N | N | [6 empty] | Must Connect to VDDI4**
T15 | VSS |  |  | N | N | N | [6 empty] | VSS
T16 | MSIO143NB4 | 4 | I/O | N | Y | N | 4.9062 | 0.20625 | 3.6146 | 0.58943 | 0.165 | 46.1582 | Libero Defined* DNC
T17 | VSS |  |  | N | N | N | [6 empty] | VSS
T18 | MSIO2PB2/USB_STP_B | 2 | I/O | N | Y | N | 7.7851 | 0.32918 | 5.8849 | 1.0274 | 2.3439 | 77.7577 | Libero Defined* DNC
T19 | MSIO2NB2/USB_NXT_B | 2 | I/O | N | Y | N | 7.8118 | 0.32788 | 5.6431 | 0.79391 | 2.3237 | 66.934 | Libero Defined* DNC
T2 | VSS |  |  | N | N | N | [6 empty] | VSS
T20 | MSIO5PB2/USB_DATA4_B | 2 | I/O | N | Y | N | 8.4908 | 0.3542 | 5.0431 | 1.1419 | 0.64852 | 75.8849 | Libero Defined* DNC
T21 | MSIO5NB2/USB_DATA5_B | 2 | I/O | N | Y | N | 8.9878 | 0.35827 | 5.2841 | 1.1823 | 1.0624 | 79.0396 | Libero Defined* DNC
T22 | VDDI2 |  |  | N | N | N | [6 empty] | Must Connect to VDDI2**
T3 | MSIOD117NB6 | 6 | I/O | Y | N | N | 7.5568 | 0.30025 | 6.2348 | 0.98828 | 2.7122 | 78.4965 | Libero Defined* DNC
T4 | MSIOD117PB6 | 6 | I/O | Y | N | N | 6.8452 | 0.27298 | 5.1586 | 1.0198 | 2.2499 | 72.5294 | Libero Defined* DNC
T5 | CCC_SW0_PLL_VDDA |  |  | N | N | N | [6 empty] | Must connect directly to 3.3V or 2.5V
T6 | SERDES_0_PLL_VSSA |  |  | N | N | N | [6 empty] | VSS
T7 | CCC_SW1_PLL_VSSA |  |  | N | N | N | [6 empty] | VSS
T8 | SERDES_0_PLL_VDDA |  |  | N | N | N | [6 empty] | Must connect directly to 3.3V or 2.5V
T9 | SERDES_0_VDD |  |  | N | N | N | [6 empty] | Must connect to VDD
U1 | MSIOD118PB5/SERDES_0_REFCLK0_P | 5 | I/O | Y | N | N | 9.6522 | 0.37316 | 6.1858 | 1.239 | 0.68067 | 87.5463 | Libero Defined* DNC
U10 | MSIO123PB4 | 4 | I/O | N | Y | N | 4.6037 | 0.17181 | 2.8396 | 0.79264 | 0.69942 | 47.4421 | Libero Defined* DNC
U11 | MSIO123NB4 | 4 | I/O | N | Y | N | 4.7188 | 0.19002 | 3.2301 | 0.67933 | 0.35507 | 46.8433 | Libero Defined* DNC
U12 | VSS |  |  | N | N | N | [6 empty] | VSS
U13 | MSIO131PB4/GB11/VCCC_SE0_CLKI | 4 | I/O | N | Y | N | 4.2898 | 0.17003 | 2.3427 | 0.8078 | 0.62416 | 43.502 | Libero Defined* DNC
U14 | MSIO136PB4 | 4 | I/O | N | Y | N | 4.4316 | 0.17446 | 2.4027 | 0.7548 | 0.54764 | 42.5862 | Libero Defined* DNC
U15 | MSIO136NB4 | 4 | I/O | N | Y | N | 4.9117 | 0.20008 | 2.7384 | 0.93776 | 0.89013 | 50.6749 | Libero Defined* DNC
U16 | MSIO143PB4 | 4 | I/O | N | Y | N | 4.8815 | 0.1857 | 3.2925 | 0.73993 | 0.81727 | 49.3586 | Libero Defined* DNC
U17 | MSIO144NB4 | 4 | I/O | N | Y | N | 7.6516 | 0.2854 | 4.6208 | 1.0379 | 2.0215 | 69.2544 | Libero Defined* DNC
U18 | MSIO146NB4 | 4 | I/O | N | Y | N | 8.5262 | 0.34136 | 5.2796 | 1.1942 | 3.7675 | 79.4037 | Libero Defined* DNC
U19 | MSIO0PB2 | 2 | I/O | N | Y | N | 7.9551 | 0.33082 | 4.4998 | 0.85589 | 1.4443 | 62.0594 | Libero Defined* DNC
U2 | VDDI5 |  |  | N | N | N | [6 empty] | DNC
U20 | VSS |  |  | N | N | N | [6 empty] | VSS
U21 | MSIO4NB2/USB_DATA3_B | 2 | I/O | N | Y | N | 9.911 | 0.3634 | 6.2825 | 1.2752 | 0.62235 | 89.5083 | Libero Defined* DNC
U22 | MSIO4PB2/USB_DATA2_B | 2 | I/O | N | Y | N | 9.6751 | 0.34355 | 5.9761 | 1.2788 | 0.64609 | 87.4184 | Libero Defined* DNC
U3 | MSIOD119PB5/SERDES_0_REFCLK1_P | 5 | I/O | Y | N | N | 8.1387 | 0.3369 | 5.4933 | 1.0657 | 1.9529 | 76.5144 | Libero Defined* DNC
U4 | MSIOD119NB5/SERDES_0_REFCLK1_N | 5 | I/O | Y | N | N | 8.01 | 0.34109 | 5.3978 | 1.0709 | 1.5071 | 76.028 | Libero Defined* DNC
U5 | SERDES_0_L01_REXT |  |  | N | N | N | [6 empty] | DNC
U6 | SERDES_0_L01_REFRET |  |  | N | N | N | [6 empty] | VSS
U7 | SERDES_0_L01_VDDAPLL |  |  | N | N | N | [6 empty] | Must connect directly to VDD or 2.5V
U8 | SERDES_0_L23_VDDAPLL |  |  | N | N | N | [6 empty] | Must connect directly to VDD or 2.5V
U9 | VPP |  |  | N | N | N | [6 empty] | Must Connect to VPP (3.3V or 2.5V)
V1 | VSS |  |  | N | N | N | [6 empty] | VSS
V10 | VDDI4 |  |  | N | N | N | [6 empty] | Must Connect to VDDI4**
V11 | MSIO125PB4/GB3/CCC_SW0_CLKI3 | 4 | I/O | N | Y | N | 6.21 | 0.26444 | 4.6872 | 0.97208 | 0.88888 | 67.5002 | Libero Defined* DNC
V12 | MSIO128NB4 | 4 | I/O | N | Y | N | 6.8821 | 0.25728 | 3.6078 | 1.1503 | 3.3131 | 64.4202 | Libero Defined* DNC
V13 | MSIO132PB4 | 4 | I/O | N | Y | N | 5.7111 | 0.2199 | 3.0052 | 0.86846 | 1.9207 | 51.087 | Libero Defined* DNC
V14 | MSIO132NB4 | 4 | I/O | N | Y | N | 6.5744 | 0.26061 | 3.5185 | 1.1181 | 2.8856 | 62.7215 | Libero Defined* DNC
V15 | VSS |  |  | N | N | N | [6 empty] | VSS
V16 | MSIO139NB4 | 4 | I/O | N | Y | N | 6.7923 | 0.2559 | 3.5558 | 1.1432 | 3.1555 | 63.7558 | Libero Defined* DNC
V17 | MSIO144PB4 | 4 | I/O | N | Y | N | 7.0697 | 0.26445 | 4.7935 | 0.8387 | 0.98301 | 63.4056 | Libero Defined* DNC
V18 | MSIO146PB4 | 4 | I/O | N | Y | N | 7.3772 | 0.3067 | 4.5083 | 1.089 | 2.4514 | 70.0687 | Libero Defined* DNC
V19 | MSIO0NB2/USB_DATA7_B | 2 | I/O | N | Y | N | 8.3254 | 0.36485 | 4.8041 | 1.207 | 1.65 | 76.1478 | Libero Defined* DNC
V2 | VSS |  |  | N | N | N | [6 empty] | VSS
V20 | JTAG_TMS/M3_TMS/M3_SWDIO | 3 |  | N | N | N | 8.6236 | 0.36859 | 4.9926 | 1.1409 | 0.6731 | 75.4739 | DNC
V21 | MSIO3NB2/USB_DATA1_B | 2 | I/O | N | Y | N | 9.832 | 0.3676 | 5.5133 | 1.4127 | 1.1739 | 88.2537 | Libero Defined* DNC
V22 | MSIO3PB2/USB_DATA0_B | 2 | I/O | N | Y | N | 10.0007 | 0.35979 | 5.4262 | 1.3858 | 1.2034 | 86.7163 | Libero Defined* DNC
V3 | VSS |  |  | N | N | N | [6 empty] | VSS
V4 | VSS |  |  | N | N | N | [6 empty] | VSS
V5 | VSS |  |  | N | N | N | [6 empty] | VSS
V6 | VSS |  |  | N | N | N | [6 empty] | VSS
V7 | VSS |  |  | N | N | N | [6 empty] | VSS
V8 | SERDES_0_L23_REXT |  |  | N | N | N | [6 empty] | DNC
V9 | SERDES_0_L23_REFRET |  |  | N | N | N | [6 empty] | VSS
W1 | SERDES_0_RXD0_P |  | I | N | N | N | [6 empty] | VSS
W10 | MSIO121PB4/PROBE_A | 4 | I/O | N | Y | N | 6.6183 | 0.23608 | 3.5681 | 0.89215 | 2.9115 | 56.4208 | Libero Defined* DNC
W11 | MSIO125NB4/GB7/CCC_SW1_CLKI2 | 4 | I/O | N | Y | N | 6.13 | 0.25951 | 4.4688 | 0.95054 | 0.79335 | 65.1755 | Libero Defined* DNC
W12 | MSIO128PB4 | 4 | I/O | N | Y | N | 6.363 | 0.23044 | 3.2754 | 0.90819 | 2.7485 | 54.5405 | Libero Defined* DNC
W13 | VDDI4 |  |  | N | N | N | [6 empty] | Must Connect to VDDI4**
W14 | MSIO133NB4 | 4 | I/O | N | Y | N | 6.939 | 0.29321 | 4.204 | 0.9676 | 2.4496 | 63.7794 | Libero Defined* DNC
W15 | MSIO135NB4 | 4 | I/O | N | Y | N | 6.2704 | 0.27083 | 3.87 | 0.83777 | 1.5211 | 56.9403 | Libero Defined* DNC
W16 | MSIO139PB4 | 4 | I/O | N | Y | N | 6.7003 | 0.24483 | 3.3673 | 1.1438 | 3.342 | 62.0617 | Libero Defined* DNC
W17 | MSIO140NB4 | 4 | I/O | N | Y | N | 8.8564 | 0.34147 | 5.8719 | 0.95383 | 0.86979 | 74.8387 | Libero Defined* DNC
W18 | VSS |  |  | N | N | N | [6 empty] | VSS
W19 | MSIO145NB4 | 4 | I/O | N | Y | N | 9.0989 | 0.37031 | 5.2801 | 1.1713 | 2.1557 | 78.642 | Libero Defined* DNC
W2 | VSS |  |  | N | N | N | [6 empty] | VSS
W20 | JTAG_TCK/M3_TCK | 3 |  | N | N | N | 9.1487 | 0.37566 | 5.2795 | 1.1975 | 0.81717 | 79.5112 | Connect to either VDDI3 or VSS through resistor (200 to 1K ohm)
W21 | VDDI3 |  |  | N | N | N | [6 empty] | DNC
W22 | JTAG_TDI/M3_TDI | 3 |  | N | N | N | 10.2399 | 0.41223 | 5.5788 | 1.3703 | 5.0473 | 87.4333 | DNC
W3 | SERDES_0_RXD1_P |  | I | N | N | N | [6 empty] | VSS
W4 | VSS |  |  | N | N | N | [6 empty] | VSS
W5 | SERDES_0_RXD2_P |  | I | N | N | N | [6 empty] | VSS
W6 | VSS |  |  | N | N | N | [6 empty] | VSS
W7 | SERDES_0_RXD3_P |  | I | N | N | N | [6 empty] | VSS
W8 | VSS |  |  | N | N | N | [6 empty] | VSS
W9 | MSIO120PB4 | 4 | I/O | N | Y | N | 7.5682 | 0.31096 | 4.4099 | 1.08 | 1.0924 | 69.0128 | Libero Defined* DNC
Y1 | SERDES_0_RXD0_N |  | I | N | N | N | [6 empty] | VSS
Y10 | MSIO121NB4/PROBE_B | 4 | I/O | N | Y | N | 6.9521 | 0.26405 | 4.0498 | 1.0015 | 2.9738 | 63.6848 | Libero Defined* DNC
Y11 | VSS |  |  | N | N | N | [6 empty] | VSS
Y12 | MSIO127NB4 | 4 | I/O | N | Y | N | 7.5469 | 0.28249 | 4.1775 | 0.95413 | 0.85513 | 63.1334 | Libero Defined* DNC
Y13 | MSIO130NB4 | 4 | I/O | N | Y | N | 7.8188 | 0.31715 | 4.3497 | 1.1068 | 1.1097 | 69.3865 | Libero Defined* DNC
Y14 | MSIO133PB4/GB15/VCCC_SE1_CLKI | 4 | I/O | N | Y | N | 7.2028 | 0.29646 | 4.2062 | 1.0652 | 2.6337 | 66.9354 | Libero Defined* DNC
Y15 | MSIO135PB4 | 4 | I/O | N | Y | N | 6.915 | 0.27369 | 3.6791 | 1.1124 | 2.9535 | 63.9728 | Libero Defined* DNC
Y16 | VDDI4 |  |  | N | N | N | [6 empty] | Must Connect to VDDI4**
Y17 | MSIO140PB4 | 4 | I/O | N | Y | N | 8.5925 | 0.31523 | 5.0034 | 1.0989 | 1.2252 | 74.1519 | Libero Defined* DNC
Y18 | MSIO141PB4 | 4 | I/O | N | Y | N | 9.99 | 0.39996 | 5.4028 | 1.3166 | 1.7455 | 84.3419 | Libero Defined* DNC
Y19 | MSIO141NB4 | 4 | I/O | N | Y | N | 9.9897 | 0.39352 | 5.4433 | 1.3914 | 1.5815 | 87.0288 | Libero Defined* DNC
Y2 | VSS |  |  | N | N | N | [6 empty] | VSS
Y20 | MSIO145PB4 | 4 | I/O | N | Y | N | 9.6553 | 0.38586 | 5.8154 | 1.3526 | 2.6056 | 88.6904 | Libero Defined* DNC
Y21 | JTAG_TDO/M3_TDO/M3_SWO | 3 |  | N | N | N | 10.147 | 0.40135 | 6.4799 | 1.2978 | 1.558 | 91.7048 | DNC
Y22 | JTAG_TRSTB/M3_TRSTB | 3 |  | N | N | N | 11.0721 | 0.44161 | 6.1424 | 1.5663 | 3.9251 | 98.0877 | DNC or Pull down to VSS through 1K ohm resistor for upset immunity
Y3 | SERDES_0_RXD1_N |  | I | N | N | N | [6 empty] | VSS
Y4 | VSS |  |  | N | N | N | [6 empty] | VSS
Y5 | SERDES_0_RXD2_N |  | I | N | N | N | [6 empty] | VSS
Y6 | VSS |  |  | N | N | N | [6 empty] | VSS
Y7 | SERDES_0_RXD3_N |  | I | N | N | N | [6 empty] | VSS
Y8 | VSS |  |  | N | N | N | [6 empty] | VSS
Y9 | MSIO120NB4/CCC_SW0_CLKI2 | 4 | I/O | N | Y | N | 7.4999 | 0.30709 | 4.3452 | 1.0818 | 1.0858 | 68.5623 | Libero Defined* DNC
|  |  |  | 40 | 157 | 70
* Libero configures unused User IO (MSIO, MSIOD, DDRIO) as : Input Buffer Disabled Output Buffer Tristated Week Pull-up
** Even if the IO bank is not being used, users must connect this VDDIx to a rail that meets the specifications of this IO bank. (See "SmartFusion2 FPGA Fabric User's Guide" on power-up for a detailed explanation)
*** DEVRST_N is a dedicated Input and is powered by VPP. It is a Schmitt trigger input.
| Unused Condition | What to do if the pin is not being used
| DNC | Do Not Connect, reserved, leave floating. These pins are physically connected to the die. But the designer must leave floating to avoid unwanted leakages
| NC | No Connection - No connection to die. These pins be used for board level signal routing by the designer.
Note on B127: Author: This I/O is an input only when used to connect to the FPGA fabric. It can be used as an output for the listed MSS peripherals

## M2S050T(S)-FG484
PKG.PIN | M2S050T(S)-FG484 Pin Name | Bank No | Direction | Total |  |  | Pin Parasitics (Applicable to Usable DIGITAL I/Os ONLY) | [5 empty] | Unused Condition
|  |  |  | MSIOD (2.5V max) | MSIO (3.3V max) | DDRIO (2.5V max) | Net Length(mm) | SelfR(Ohm) | SelfL(nH) | SelfC(pF) | SelfG(uMho) | Delay(pS)
A1 | VSS |  |  | N | N | N | [6 empty] | VSS
A10 | DDRIO83PB0/MDDR_DM_RDQS0 | 0 | I/O | N | N | Y | 8.8572 | 0.66471 | 4.9813 | 1.1164 | 16.8596 | 74.5733 | Libero Defined* DNC
A11 | DDRIO83NB0/MDDR_DQ4 | 0 | I/O | N | N | Y | 8.8412 | 0.66185 | 5.1939 | 1.0651 | 16.3522 | 74.3764 | Libero Defined* DNC
A12 | DDRIO80PB0/MDDR_DQ8 | 0 | I/O | N | N | Y | 8.849 | 0.66989 | 5.2397 | 1.1962 | 16.1267 | 79.1686 | Libero Defined* DNC
A13 | DDRIO80NB0/MDDR_DQ9 | 0 | I/O | N | N | Y | 8.8605 | 0.66764 | 4.8488 | 1.2317 | 17.0375 | 77.2802 | Libero Defined* DNC
A14 | DDRIO76PB0/GB12/CCC_NE1_CLKI2/MDDR_DQ12 | 0 | I/O | N | N | Y | 9.2865 | 0.69725 | 5.0705 | 1.2359 | 18.7983 | 79.1617 | Libero Defined* DNC
A15 | DDRIO76NB0/MDDR_DQ13 | 0 | I/O | N | N | Y | 9.1455 | 0.68064 | 4.8642 | 1.2325 | 18.8261 | 77.4292 | Libero Defined* DNC
A16 | DDRIO59PB0/MDDR_CLK | 0 | I/O | N | N | Y | 9.109 | 0.65084 | 4.7507 | 1.1963 | 2.9658 | 75.3874 | Libero Defined* DNC
A17 | DDRIO59NB0/MDDR_CLK_N | 0 | I/O | N | N | Y | 9.3737 | 0.67829 | 4.841 | 1.2808 | 3.5093 | 78.742 | Libero Defined* DNC
A18 | DDRIO58PB0/MDDR_BA0 | 0 | I/O | N | N | Y | 11.1431 | 0.78972 | 6.0758 | 1.2229 | 1.5706 | 86.1975 | Libero Defined* DNC
A19 | DDRIO58NB0/MDDR_BA1 | 0 | I/O | N | N | Y | 11.1624 | 0.78833 | 6.0986 | 1.2219 | 1.6722 | 86.3227 | Libero Defined* DNC
A2 | MSIO101NB8 | 8 | I/O | N | Y | N | 12.5978 | 0.50815 | 6.458 | 1.5491 | 2.9312 | 100.02 | Libero Defined* DNC
A20 | DDRIO54NB0/MDDR_ADDR6 | 0 | I/O | N | N | Y | 10.9001 | 0.78776 | 5.7216 | 1.5053 | 4.2227 | 92.8047 | Libero Defined* DNC
A21 | DDRIO51PB0/MDDR_ADDR10 | 0 | I/O | N | N | Y | 12.152 | 0.87867 | 6.74 | 1.4471 | 4.6719 | 98.7584 | Libero Defined* DNC
A22 | VSS |  |  | N | N | N | [6 empty] | VSS
A3 | DDRIO72NB0 | 0 | I/O | N | N | Y | 16.7003 | 1.1331 | 7.8907 | 1.8518 | 2.3801 | 120.88 | Libero Defined* DNC
A4 | DDRIO72PB0 | 0 | I/O | N | N | Y | 16.1563 | 1.0849 | 7.5049 | 1.8132 | 0.86469 | 116.653 | Libero Defined* DNC
A5 | DDRIO67NB0 | 0 | I/O | N | N | Y | 15.178 | 1.0321 | 7.1168 | 1.7888 | 2.5084 | 112.831 | Libero Defined* DNC
A6 | DDRIO66NB0 | 0 | I/O | N | N | Y | 14.5967 | 0.98762 | 6.7921 | 1.7786 | 4.7932 | 109.911 | Libero Defined* DNC
A7 | DDRIO87PB0/CCC_NW1_CLKI3/MDDR_DQ_ECC1 | 0 | I/O | N | N | Y | 9.5546 | 0.71881 | 5.249 | 1.2586 | 19.5821 | 81.2802 | Libero Defined* DNC
A8 | DDRIO87NB0/MDDR_DQ_ECC0 | 0 | I/O | N | N | Y | 9.5366 | 0.71576 | 5.2295 | 1.2366 | 19.6383 | 80.4151 | Libero Defined* DNC
A9 | DDRIO86NB0/MDDR_DQ1 | 0 | I/O | N | N | Y | 9.1001 | 0.67306 | 4.8814 | 1.2307 | 18.6745 | 77.5083 | Libero Defined* DNC
AA1 | VSS |  |  | N | N | N | [6 empty] | VSS
AA10 | DDRIO149PB5 | 5 | I/O | N | N | Y | 8.854 | 0.41689 | 5.0164 | 1.1297 | 4.4737 | 75.2804 | Libero Defined* DNC
AA11 | DDRIO152PB5/GB3/CCC_SW0_CLKI3 | 5 | I/O | N | N | Y | 8.8355 | 0.4106 | 4.8156 | 1.2458 | 4.693 | 77.4553 | Libero Defined* DNC
AA12 | DDRIO157PB5 | 5 | I/O | N | N | Y | 7.6316 | 0.37113 | 4.4189 | 0.9691 | 3.2024 | 65.4401 | Libero Defined* DNC
AA13 | DDRIO162PB5 | 5 | I/O | N | N | Y | 7.6658 | 0.37329 | 4.4097 | 1.0922 | 3.2401 | 69.3983 | Libero Defined* DNC
AA14 | VSS |  |  | N | N | N | [6 empty] | VSS
AA15 | DDRIO164NB5 | 5 | I/O | N | N | Y | 9.4805 | 0.44065 | 5.2661 | 1.1548 | 0.39894 | 77.9837 | Libero Defined* DNC
AA16 | DDRIO167PB5 | 5 | I/O | N | N | Y | 10.5721 | 0.46918 | 5.4799 | 1.3986 | 1.0681 | 87.5455 | Libero Defined* DNC
AA17 | DDRIO167NB5 | 5 | I/O | N | N | Y | 10.7574 | 0.4832 | 5.7129 | 1.5025 | 0.97695 | 92.647 | Libero Defined* DNC
AA18 | DDRIO174NB5 | 5 | I/O | N | N | Y | 9.8548 | 0.45717 | 5.2962 | 1.3073 | 0.48263 | 83.2072 | Libero Defined* DNC
AA19 | VDDI5 |  |  | N | N | N | [6 empty] | DNC
AA2 | SERDES_0_TXD0_N |  | O | N | N | N | [6 empty] | DNC
AA20 | NC |  |  | N | N | N | [6 empty] | NC
AA21 | XTLOSC_MAIN_EXTAL |  |  | N | N | N | [6 empty] | Nominal 50K ohm internal weak pull-up to VPP. If unused, it can be left floating (DNC). The pin should not be grounded (VSS)
AA22 | JTAGSEL | 4 |  | N | N | N | 10.4261 | 0.47015 | 5.6431 | 1.4115 | 0.59723 | 89.2499 | Pull-up to VDDI4 through 1K ohm Resistor
AA3 | VSS |  |  | N | N | N | [6 empty] | VSS
AA4 | SERDES_0_TXD1_N |  | O | N | N | N | [6 empty] | DNC
AA5 | VSS |  |  | N | N | N | [6 empty] | VSS
AA6 | SERDES_0_TXD2_N |  | O | N | N | N | [6 empty] | DNC
AA7 | VSS |  |  | N | N | N | [6 empty] | VSS
AA8 | SERDES_0_TXD3_N |  | O | N | N | N | [6 empty] | DNC
AA9 | VSS |  |  | N | N | N | [6 empty] | VSS
AB1 | VSS |  |  | N | N | N | [6 empty] | VSS
AB10 | DDRIO149NB5 | 5 | I/O | N | N | Y | 8.9755 | 0.42026 | 4.992 | 1.1272 | 4.6899 | 75.0123 | Libero Defined* DNC
AB11 | DDRIO152NB5/GB7/CCC_SW1_CLKI2 | 5 | I/O | N | N | Y | 9.1775 | 0.43209 | 5.1134 | 1.2498 | 4.8994 | 79.9412 | Libero Defined* DNC
AB12 | VDDI5 |  |  | N | N | N | [6 empty] | DNC
AB13 | DDRIO161PB5/GB11/VCCC_SE0_CLKI | 5 | I/O | N | N | Y | 9.5418 | 0.45546 | 6.1177 | 1.1433 | 1.477 | 83.6306 | Libero Defined* DNC
AB14 | DDRIO161NB5 | 5 | I/O | N | N | Y | 9.5559 | 0.44869 | 5.5546 | 1.1528 | 1.6675 | 80.0222 | Libero Defined* DNC
AB15 | DDRIO164PB5/VCCC_SE1_CLKI | 5 | I/O | N | N | Y | 9.7033 | 0.44803 | 5.4032 | 1.184 | 0.6616 | 79.9826 | Libero Defined* DNC
AB16 | VSS |  |  | N | N | N | [6 empty] | VSS
AB17 | DDRIO174PB5 | 5 | I/O | N | N | Y | 10.0283 | 0.46083 | 5.3964 | 1.4451 | 0.52339 | 88.308 | Libero Defined* DNC
AB18 | DDRIO177PB5 | 5 | I/O | N | N | Y | 10.6062 | 0.46761 | 5.5485 | 1.386 | 0.85447 | 87.6941 | Libero Defined* DNC
AB19 | DDRIO177NB5 | 5 | I/O | N | N | Y | 10.8185 | 0.48446 | 5.7686 | 1.3768 | 0.90015 | 89.1204 | Libero Defined* DNC
AB2 | SERDES_0_TXD0_P |  | O | N | N | N | [6 empty] | DNC
AB20 | NC |  |  | N | N | N | [6 empty] | NC
AB21 | XTLOSC_MAIN_XTAL |  |  | N | N | N | [6 empty] | Nominal 50K ohm internal weak pull-up to VPP. If unused, it can be left floating (DNC). The pin should not be grounded (VSS)
AB22 | VSS |  |  | N | N | N | [6 empty] | VSS
AB3 | VSS |  |  | N | N | N | [6 empty] | VSS
AB4 | SERDES_0_TXD1_P |  | O | N | N | N | [6 empty] | DNC
AB5 | VSS |  |  | N | N | N | [6 empty] | VSS
AB6 | SERDES_0_TXD2_P |  | O | N | N | N | [6 empty] | DNC
AB7 | VSS |  |  | N | N | N | [6 empty] | VSS
AB8 | SERDES_0_TXD3_P |  | O | N | N | N | [6 empty] | DNC
AB9 | VSS |  |  | N | N | N | [6 empty] | VSS
B1 | MSIO103NB8 | 8 | I/O | N | Y | N | 12.417 | 0.55169 | 6.5559 | 1.5954 | 1.4424 | 102.269 | Libero Defined* DNC
B10 | VSS |  |  | N | N | N | [6 empty] | VSS
B11 | DDRIO84PB0/MDDR_DQS0 | 0 | I/O | N | N | Y | 7.6868 | 0.57845 | 4.2804 | 1.0606 | 2.5544 | 67.3783 | Libero Defined* DNC
B12 | VDDI0 |  |  | N | N | N | [6 empty] | DNC
B13 | DDRIO78PB0/GB8/CCC_NE0_CLKI3/MDDR_DQS1 | 0 | I/O | N | N | Y | 8.2519 | 0.62344 | 4.5666 | 1.1515 | 4.541 | 72.5151 | Libero Defined* DNC
B14 | VSS |  |  | N | N | N | [6 empty] | VSS
B15 | DDRIO61PB0/MDDR_CKE | 0 | I/O | N | N | Y | 8.3893 | 0.61452 | 4.651 | 1.1388 | 16.9244 | 72.7786 | Libero Defined* DNC
B16 | VDDI0 |  |  | N | N | N | [6 empty] | DNC
B17 | DDRIO57NB0/MDDR_ADDR0 | 0 | I/O | N | N | Y | 8.6397 | 0.6146 | 4.5658 | 1.2647 | 17.1182 | 75.9877 | Libero Defined* DNC
B18 | VSS |  |  | N | N | N | [6 empty] | VSS
B19 | DDRIO54PB0/MDDR_ADDR5 | 0 | I/O | N | N | Y | 10.6343 | 0.75416 | 5.4396 | 1.3962 | 3.7931 | 87.149 | Libero Defined* DNC
B2 | MSIO101PB8 | 8 | I/O | N | Y | N | 12.3063 | 0.48312 | 6.1441 | 1.4866 | 2.9274 | 95.5714 | Libero Defined* DNC
B20 | VDDI0 |  |  | N | N | N | [6 empty] | DNC
B21 | DDRIO51NB0/MDDR_ADDR11 | 0 | I/O | N | N | Y | 11.8075 | 0.8535 | 6.4377 | 1.4504 | 3.6085 | 96.6283 | Libero Defined* DNC
B22 | MSIO47NB1/MMUART_0_CLK/GPIO_29_B | 1 | I/O | N | Y | N | 11.1122 | 0.50466 | 6.7084 | 1.3101 | 0.97583 | 93.7486 | Libero Defined* DNC
B3 | MSIO97NB8 | 8 | I/O | N | Y | N | 10.3778 | 0.43103 | 5.4497 | 1.3284 | 1.196 | 85.0841 | Libero Defined* DNC
B4 | VSS |  |  | N | N | N | [6 empty] | VSS
B5 | DDRIO67PB0 | 0 | I/O | N | N | Y | 14.8094 | 0.99762 | 6.7981 | 1.7847 | 2.9408 | 110.147 | Libero Defined* DNC
B6 | DDRIO66PB0 | 0 | I/O | N | N | Y | 14.5733 | 0.99416 | 6.8364 | 1.7721 | 4.0151 | 110.067 | Libero Defined* DNC
B7 | DDRIO90NB0/MDDR_DQS_ECC_N | 0 | I/O | N | N | Y | 8.486 | 0.65547 | 4.9237 | 1.0261 | 3.9455 | 71.0789 | Libero Defined* DNC
B8 | VDDI0 |  |  | N | N | N | [6 empty] | DNC
B9 | DDRIO86PB0/MDDR_DQ0 | 0 | I/O | N | N | Y | 9.098 | 0.68237 | 4.9476 | 1.21 | 17.868 | 77.3733 | Libero Defined* DNC
C1 | MSIO103PB8 | 8 | I/O | N | Y | N | 12.3864 | 0.55133 | 6.5734 | 1.5596 | 7.9732 | 101.25 | Libero Defined* DNC
C10 | VDDI0 |  |  | N | N | N | [6 empty] | DNC
C11 | DDRIO84NB0/MDDR_DQS0_N | 0 | I/O | N | N | Y | 7.6675 | 0.58638 | 4.4546 | 1.0321 | 1.3371 | 67.8059 | Libero Defined* DNC
C12 | VSS |  |  | N | N | N | [6 empty] | VSS
C13 | DDRIO78NB0/MDDR_DQS1_N | 0 | I/O | N | N | Y | 8.188 | 0.62174 | 4.5037 | 1.283 | 5.5725 | 76.0145 | Libero Defined* DNC
C14 | VDDI0 |  |  | N | N | N | [6 empty] | DNC
C15 | DDRIO61NB0/MDDR_CS_N | 0 | I/O | N | N | Y | 8.1262 | 0.58249 | 4.5013 | 1.2309 | 15.4583 | 74.4349 | Libero Defined* DNC
C16 | DDRIO57PB0/MDDR_BA2 | 0 | I/O | N | N | Y | 8.0946 | 0.57359 | 4.2237 | 1.2322 | 15.6407 | 72.1425 | Libero Defined* DNC
C17 | DDRIO55PB0/MDDR_ADDR3 | 0 | I/O | N | N | Y | 8.0521 | 0.59604 | 4.2293 | 1.2165 | 15.1615 | 71.7292 | Libero Defined* DNC
C18 | DDRIO55NB0/MDDR_ADDR4 | 0 | I/O | N | N | Y | 8.2805 | 0.60919 | 4.2934 | 1.1443 | 16.2865 | 70.0924 | Libero Defined* DNC
C19 | DDRIO53NB0/MDDR_ADDR7 | 0 | I/O | N | N | Y | 9.8934 | 0.71241 | 5.1883 | 1.2348 | 3.0701 | 80.0415 | Libero Defined* DNC
C2 | VDDI8 |  |  | N | N | N | [6 empty] | DNC
C20 | DDRIO53PB0/MDDR_ODT | 0 | I/O | N | N | Y | 10.2779 | 0.73846 | 5.3326 | 1.273 | 3.9707 | 82.3912 | Libero Defined* DNC
C21 | VSS |  |  | N | N | N | [6 empty] | VSS
C22 | MSIO47PB1/MMUART_0_RXD/GPIO_28_B | 1 | I/O | N | Y | N | 10.8636 | 0.47634 | 6.2846 | 1.2893 | 1.0017 | 90.0166 | Libero Defined* DNC
C3 | MSIO97PB8 | 8 | I/O | N | Y | N | 10.209 | 0.4148 | 5.1808 | 1.2708 | 1.2337 | 81.14 | Libero Defined* DNC
C4 | MSIO96PB8 | 8 | I/O | N | Y | N | 8.6066 | 0.36732 | 4.3843 | 1.2132 | 5.0709 | 72.9322 | Libero Defined* DNC
C5 | DDRIO74PB0 | 0 | I/O | N | N | Y | 12.9602 | 0.8784 | 5.9871 | 1.7203 | 2.9533 | 101.486 | Libero Defined* DNC
C6 | VDDI0 |  |  | N | N | N | [6 empty] | DNC
C7 | DDRIO90PB0/MDDR_DQS_ECC | 0 | I/O | N | N | Y | 8.3021 | 0.64286 | 4.7745 | 1.0641 | 2.9032 | 71.2774 | Libero Defined* DNC
C8 | VSS |  |  | N | N | N | [6 empty] | VSS
C9 | DDRIO88NB0 | 0 | I/O | N | N | Y | 7.7317 | 0.58483 | 4.4959 | 0.96144 | 11.0273 | 65.7464 | Libero Defined* DNC
D1 | MSIO104PB8 | 8 | I/O | N | Y | N | 10.6203 | 0.43562 | 5.7167 | 1.3891 | 3.6152 | 89.1118 | Libero Defined* DNC
D10 | DDRIO82PB0/MDDR_DQ5 | 0 | I/O | N | N | Y | 7.047 | 0.53078 | 4.5614 | 0.7209 | 7.6872 | 57.3436 | Libero Defined* DNC
D11 | DDRIO82NB0/MDDR_DQ6 | 0 | I/O | N | N | Y | 7.132 | 0.53509 | 5.3345 | 0.69129 | 3.7382 | 60.7264 | Libero Defined* DNC
D12 | DDRIO79PB0/CCC_NE0_CLKI2/MDDR_DQ10 | 0 | I/O | N | N | Y | 7.4699 | 0.55531 | 4.2582 | 1.0526 | 10.4814 | 66.9474 | Libero Defined* DNC
D13 | DDRIO79NB0/MDDR_DQ11 | 0 | I/O | N | N | Y | 7.9217 | 0.59529 | 4.747 | 0.94849 | 11.1173 | 67.1008 | Libero Defined* DNC
D14 | DDRIO75PB0/CCC_NE1_CLKI3/MDDR_DQ14 | 0 | I/O | N | N | Y | 5.8746 | 0.48274 | 3.7039 | 0.86154 | 3.5755 | 56.4897 | Libero Defined* DNC
D15 | VSS |  |  | N | N | N | [6 empty] | VSS
D16 | DDRIO56PB0/MDDR_ADDR1 | 0 | I/O | N | N | Y | 6.3705 | 0.47885 | 3.5622 | 0.93548 | 8.6428 | 57.7268 | Libero Defined* DNC
D17 | VDDI0 |  |  | N | N | N | [6 empty] | DNC
D18 | DDRIO49PB0/MDDR_ADDR14 | 0 | I/O | N | N | Y | 6.2988 | 0.46589 | 3.7045 | 0.91842 | 6.9768 | 58.329 | Libero Defined* DNC
D19 | VSS |  |  | N | N | N | [6 empty] | VSS
D2 | MSIO104NB8 | 8 | I/O | N | Y | N | 10.4896 | 0.45015 | 5.6134 | 1.3842 | 2.1828 | 88.1491 | Libero Defined* DNC
D20 | DDRIO50NB0/MDDR_ADDR13 | 0 | I/O | N | N | Y | 8.5915 | 0.62077 | 4.8229 | 1.1265 | 16.0877 | 73.7094 | Libero Defined* DNC
D21 | MSI46NB1/MMUART_0_TXD/GPIO_27_B | 1 | I/O | N | Y | N | 9.7696 | 0.45068 | 5.816 | 1.1837 | 1.7878 | 82.9712 | Libero Defined* DNC
D22 | FLASH_GOLDEN_N | 1 | I | N | N | N | [6 empty] | Pull-up to VDDI1 through 10K ohm resistor
D3 | MSIO100PB8 | 8 | I/O | N | Y | N | 8.7294 | 0.36935 | 4.5433 | 1.1387 | 5.217 | 71.9256 | Libero Defined* DNC
D4 | MSIO100NB8 | 8 | I/O | N | Y | N | 8.679 | 0.38734 | 4.5905 | 1.194 | 4.8699 | 74.0325 | Libero Defined* DNC
D5 | MSIO96NB8 | 8 | I/O | N | Y | N | 8.43 | 0.37718 | 4.443 | 1.1862 | 4.6563 | 72.5976 | Libero Defined* DNC
D6 | DDRIO74NB0 | 0 | I/O | N | N | Y | 13.5125 | 0.91892 | 6.3136 | 1.7378 | 4.053 | 104.746 | Libero Defined* DNC
D7 | MDDR_IMP_CALIB |  |  | N | N | N | [6 empty] | DNC or VSS or VSS through the corresponding resistor.
D8 | DDRIO89NB0/MDDR_DM_RDQS_ECC | 0 | I/O | N | N | Y | 7.7849 | 0.59647 | 4.5874 | 1.0944 | 9.8198 | 70.8567 | Libero Defined* DNC
D9 | DDRIO88PB0 | 0 | I/O | N | N | Y | 7.9117 | 0.58905 | 4.5547 | 1.1052 | 12.0906 | 70.9497 | Libero Defined* DNC
E1 | MSIO105PB8 | 8 | I/O | N | Y | N | 9.9625 | 0.41559 | 6.1224 | 1.2829 | 2.0948 | 88.6254 | Libero Defined* DNC
E10 | DDRIO85NB0/MDDR_DQ3 | 0 | I/O | N | N | Y | 6.9955 | 0.53013 | 4.1122 | 1.0426 | 7.5196 | 65.4789 | Libero Defined* DNC
E11 | VDDI0 |  |  | N | N | N | [6 empty] | DNC
E12 | DDRIO81PB0/MDDR_DQ7 | 0 | I/O | N | N | Y | 6.4001 | 0.48537 | 4.2575 | 0.84205 | 3.8461 | 59.875 | Libero Defined* DNC
E13 | DDRIO75NB0/MDDR_DQ15 | 0 | I/O | N | N | Y | 5.8095 | 0.46981 | 3.6499 | 0.8544 | 2.4356 | 55.8432 | Libero Defined* DNC
E14 | VSS |  |  | N | N | N | [6 empty] | VSS
E15 | DDRIO60PB0/MDDR_RESET_N | 0 | I/O | N | N | Y | 8.403 | 0.59432 | 4.9242 | 1.2395 | 14.7584 | 78.1263 | Libero Defined* DNC
E16 | DDRIO56NB0/MDDR_ADDR2 | 0 | I/O | N | N | Y | 6.7702 | 0.47975 | 3.6737 | 1.0663 | 9.6 | 62.5872 | Libero Defined* DNC
E17 | DDRIO52PB0/MDDR_ADDR8 | 0 | I/O | N | N | Y | 5.6023 | 0.41567 | 3.4217 | 0.82301 | 3.0224 | 53.0672 | Libero Defined* DNC
E18 | DDRIO49NB0/MDDR_ADDR15 | 0 | I/O | N | N | Y | 5.8309 | 0.43836 | 3.6336 | 0.69773 | 5.1242 | 50.3515 | Libero Defined* DNC
E19 | DDRIO50PB0/MDDR_ADDR12 | 0 | I/O | N | N | Y | 9.2439 | 0.66472 | 5.4521 | 1.1851 | 18.308 | 80.3826 | Libero Defined* DNC
E2 | MSIO105NB8 | 8 | I/O | N | Y | N | 9.8197 | 0.42489 | 5.7265 | 1.2696 | 10.348 | 85.2676 | Libero Defined* DNC
E20 | VDDI1 |  |  | N | N | N | [6 empty] | Must Connect to VDDI1**
E21 | MSIO45NB1/MMUART_0_DCD/GPIO_22_B | 1 | I/O | N | Y | N | 9.3256 | 0.4422 | 5.3302 | 1.2305 | 4.8126 | 80.9855 | Libero Defined* DNC
E22 | MSIO45PB1/MMUART_0_RI/GPIO_21_B | 1 | I/O | N | Y | N | 9.5344 | 0.44715 | 5.2752 | 1.2584 | 5.1661 | 81.4757 | Libero Defined* DNC
E3 | VSS |  |  | N | N | N | [6 empty] | VSS
E4 | MSIO102PB8 | 8 | I/O | N | Y | N | 8.2973 | 0.40359 | 4.8812 | 1.1888 | 3.5241 | 76.1751 | Libero Defined* DNC
E5 | MSIO102NB8 | 8 | I/O | N | Y | N | 8.7072 | 0.41241 | 5.1303 | 1.1627 | 3.8531 | 77.2344 | Libero Defined* DNC
E6 | VSS |  |  | N | N | N | [6 empty] | VSS
E7 | DDRIO92PB0/MDDR_TMATCH_ECC_OUT | 0 | I/O | N | N | Y | 6.7301 | 0.53462 | 4.0139 | 0.9791 | 5.776 | 62.6901 | Libero Defined* DNC
E8 | DDRIO89PB0/MDDR_TMATCH_ECC_IN | 0 | I/O | N | N | Y | 8.3166 | 0.60746 | 4.6004 | 1.1447 | 13.1887 | 72.5679 | Libero Defined* DNC
E9 | VSS |  |  | N | N | N | [6 empty] | VSS
F1 | VDDI8 |  |  | N | N | N | [6 empty] | DNC
F10 | DDRIO85PB0/MDDR_DQ2 | 0 | I/O | N | N | Y | 8.4086 | 0.60424 | 4.7796 | 1.236 | 13.3601 | 76.8606 | Libero Defined* DNC
F11 | VSS |  |  | N | N | N | [6 empty] | VSS
F12 | DDRIO81NB0/MDDR_TMATCH_0_OUT | 0 | I/O | N | N | Y | 7.7565 | 0.54906 | 4.7299 | 1.0226 | 10.3319 | 69.5456 | Libero Defined* DNC
F13 | VDDI0 |  |  | N | N | N | [6 empty] | DNC
F14 | DDRIO62PB0/MDDR_RAS_N | 0 | I/O | N | N | Y | 5.6098 | 0.39819 | 3.6374 | 0.70616 | 1.7093 | 50.6812 | Libero Defined* DNC
F15 | DDRIO60NB0/MDDR_CAS_N | 0 | I/O | N | N | Y | 9.6805 | 0.669 | 5.5079 | 1.2226 | 20.622 | 82.0618 | Libero Defined* DNC
F16 | VSS |  |  | N | N | N | [6 empty] | VSS
F17 | DDRIO52NB0/MDDR_ADDR9 | 0 | I/O | N | N | Y | 6.0664 | 0.45703 | 3.8012 | 0.83431 | 4.7375 | 56.3148 | Libero Defined* DNC
F18 | MSIO44NB1/MMUART_0_DSR/GPIO_20_B | 1 | I/O | N | Y | N | 7.4764 | 0.36865 | 4.3935 | 1.101 | 2.7053 | 69.5494 | Libero Defined* DNC
F19 | MSIO44PB1/MMUART_0_CTS/GPIO_19_B | 1 | I/O | N | Y | N | 6.5301 | 0.32987 | 3.8885 | 0.93494 | 2.0527 | 60.2952 | Libero Defined* DNC
F2 | MSIO110NB8 | 8 | I/O | N | Y | N | 9.6929 | 0.46158 | 6.2212 | 1.2148 | 1.4193 | 86.9344 | Libero Defined* DNC
F20 | MSIO43NB1/MMUART_0_DTR/GPIO_18_B | 1 | I/O | N | Y | N | 8.0549 | 0.39304 | 4.6369 | 1.0838 | 3.4266 | 70.8924 | Libero Defined* DNC
F21 | MSIO43PB1/MMUART_0_RTS/GPIO_17_B | 1 | I/O | N | Y | N | 8.0249 | 0.37898 | 4.5555 | 1.0478 | 3.655 | 69.0883 | Libero Defined* DNC
F22 | VDDI1 |  |  | N | N | N | [6 empty] | Must Connect to VDDI1**
F3 | MSIO106PB8 | 8 | I/O | N | Y | N | 8.7831 | 0.42858 | 6.3018 | 1.1002 | 3.6911 | 83.267 | Libero Defined* DNC
F4 | MSIO106NB8 | 8 | I/O | N | Y | N | 9.1741 | 0.43214 | 5.8437 | 1.1472 | 4.2734 | 81.8785 | Libero Defined* DNC
F5 | MSIO99PB8 | 8 | I/O | N | Y | N | 6.7387 | 0.3625 | 4.1358 | 1.0092 | 1.7285 | 64.6059 | Libero Defined* DNC
F6 | MSIO99NB8 | 8 | I/O | N | Y | N | 7.1775 | 0.38098 | 4.4247 | 1.1338 | 2.4272 | 70.8289 | Libero Defined* DNC
F7 | VDDI0 |  |  | N | N | N | [6 empty] | DNC
F8 | DDRIO92NB0/CCC_NW0_CLKI2 | 0 | I/O | N | N | Y | 7.0153 | 0.53675 | 3.9921 | 1.0492 | 7.6323 | 64.72 | Libero Defined* DNC
F9 | VDDI0 |  |  | N | N | N | [6 empty] | DNC
G1 | MSIO114NB8 | 8 | I/O | N | Y | N | 9.2866 | 0.44587 | 5.3971 | 1.2149 | 4.5423 | 80.9741 | Libero Defined* DNC
G10 | VREF0 |  |  | N | N | N | [6 empty] | DNC or VSS
G11 | VREF0 |  |  | N | N | N | [6 empty] | DNC or VSS
G12 | DDRIO77PB0/MDDR_TMATCH_0_IN | 0 | I/O | N | N | Y | 9.2824 | 0.64957 | 5.2311 | 1.2412 | 17.8134 | 80.5774 | Libero Defined* DNC
G13 | DDRIO77NB0/MDDR_DM_RDQS1 | 0 | I/O | N | N | Y | 9.022 | 0.65187 | 5.4037 | 1.1882 | 15.3973 | 80.1302 | Libero Defined* DNC
G14 | DDRIO62NB0/MDDR_WE_N | 0 | I/O | N | N | Y | 6.5844 | 0.47237 | 4.5106 | 0.79568 | 5.6878 | 59.9083 | Libero Defined* DNC
G15 | VREF0 |  |  | N | N | N | [6 empty] | DNC or VSS
G16 | MSIO48NB1/I2C_0_SCL/GPIO_31_B | 1 | I/O | N | Y | N | 6.2476 | 0.30116 | 4.7483 | 0.81248 | 0.97197 | 62.1119 | Libero Defined* DNC
G17 | MSIO48PB1/I2C_0_SDA/GPIO_30_B | 1 | I/O | N | Y | N | 4.7425 | 0.23356 | 3.0936 | 0.77271 | 0.51517 | 48.8926 | Libero Defined* DNC
G18 | MSIO42NB1/MMUART_1_RXD/GPIO_26_B | 1 | I/O | N | Y | N | 6.4336 | 0.33383 | 4.1598 | 0.84721 | 1.421 | 59.365 | Libero Defined* DNC
G19 | MSIO42PB1/GB14/VCCC_SE1_CLKI/MMUART_1_CLK/GPIO_25_B | 1 | I/O | N | Y | N | 6.1505 | 0.33033 | 3.9683 | 0.87445 | 1.0454 | 58.9075 | Libero Defined* DNC
G2 | MSIO110PB8 | 8 | I/O | N | Y | N | 9.8024 | 0.4628 | 5.9828 | 1.2079 | 1.4105 | 85.0109 | Libero Defined* DNC
G20 | VSS |  |  | N | N | N | [6 empty] | VSS
G21 | MSIO40NB1/MMUART_1_DCD/GPIO_16_B | 1 | I/O | N | Y | N | 8.5602 | 0.37875 | 4.4701 | 1.1335 | 0.23117 | 71.1805 | Libero Defined* DNC
G22 | MSIO40PB1/CCC_NE1_CLKI1/MMUART_1_RI/GPIO_15_B | 1 | I/O | N | Y | N | 8.7251 | 0.3611 | 4.5456 | 1.1523 | 0.7106 | 72.374 | Libero Defined* DNC
G3 | MSIO111NB8 | 8 | I/O | N | Y | N | 7.934 | 0.39578 | 4.7145 | 1.1413 | 2.9 | 73.3534 | Libero Defined* DNC
G4 | VDDI8 |  |  | N | N | N | [6 empty] | DNC
G5 | MSIO98PB8 | 8 | I/O | N | Y | N | 5.8104 | 0.32449 | 3.7351 | 0.95993 | 0.69886 | 59.8786 | Libero Defined* DNC
G6 | MSIO98NB8 | 8 | I/O | N | Y | N | 6.2242 | 0.33738 | 3.9593 | 1.032 | 1.1498 | 63.9214 | Libero Defined* DNC
G7 | MSIO107NB8 | 8 | I/O | N | Y | N | 7.831 | 0.38759 | 5.2341 | 0.90188 | 2.4839 | 68.706 | Libero Defined* DNC
G8 | CCC_NW1_PLL_VSSA |  |  | N | N | N | [6 empty] | VSS
G9 | CCC_NW1_PLL_VDDA |  |  | N | N | N | [6 empty] | Must connect directly to 3.3V or 2.5V
H1 | MSIO114PB8/GB6/CCC_NW1_CLKI1 | 8 | I/O | N | Y | N | 9.3609 | 0.45028 | 5.4718 | 1.1901 | 4.6407 | 80.6963 | Libero Defined* DNC
H10 | VDD |  |  | N | N | N | [6 empty] | Must connect to VDD
H11 | VSS |  |  | N | N | N | [6 empty] | VSS
H12 | VDDI0 |  |  | N | N | N | [6 empty] | DNC
H13 | VSS |  |  | N | N | N | [6 empty] | VSS
H14 | VDDI0 |  |  | N | N | N | [6 empty] | DNC
H15 | CCC_NE0_PLL_VDDA |  |  | N | N | N | [6 empty] | Must connect directly to 3.3V or 2.5V
H16 | MSS_MDDR_PLL_VDDA |  |  | N | N | N | [6 empty] | Must connect directly to 3.3V or 2.5V
H17 | MSS_MDDR_PLL_VSSA |  |  | N | N | N | [6 empty] | VSS
H18 | VDDI1 |  |  | N | N | N | [6 empty] | Must Connect to VDDI1**
H19 | MSIO41NB1/MMUART_1_TXD/GPIO_24_B | 1 | I/O | N | Y | N | 7.6432 | 0.38336 | 4.8257 | 1.0569 | 2.6055 | 71.416 | Libero Defined* DNC
H2 | VSS |  |  | N | N | N | [6 empty] | VSS
H20 | MSIO41PB1/GB10/VCCC_SE0_CLKI | 1 | I/O | N | Y | N | 6.9263 | 0.36297 | 4.2696 | 0.94406 | 2.0467 | 63.4885 | Libero Defined* DNC
H21 | MSIO38NB1/MMUART_1_DTR/GPIO_12_B | 1 | I/O | N | Y | N | 8.6393 | 0.41678 | 4.9615 | 1.1433 | 4.055 | 75.3142 | Libero Defined* DNC
H22 | MSIO38PB1/MMUART_1_RTS/GPIO_11_B | 1 | I/O | N | Y | N | 8.812 | 0.42747 | 5.0552 | 1.15 | 4.2405 | 76.2473 | Libero Defined* DNC
H3 | MSIO111PB8 | 8 | I/O | N | Y | N | 7.9931 | 0.40041 | 4.7536 | 1.0046 | 3.2592 | 69.1038 | Libero Defined* DNC
H4 | MSIO109PB8 | 8 | I/O | N | Y | N | 5.8848 | 0.27102 | 3.9073 | 0.87552 | 1.4388 | 58.4889 | Libero Defined* DNC
H5 | MSIO109NB8 | 8 | I/O | N | Y | N | 6.1168 | 0.29228 | 3.9258 | 0.93978 | 1.7602 | 60.7401 | Libero Defined* DNC
H6 | MSIO108PB8 | 8 | I/O | N | Y | N | 6.7775 | 0.29383 | 4.0799 | 0.98849 | 2.545 | 63.5051 | Libero Defined* DNC
H7 | MSIO107PB8 | 8 | I/O | N | Y | N | 7.2589 | 0.37588 | 5.043 | 1.0241 | 1.8952 | 71.8658 | Libero Defined* DNC
H8 | CCC_NW0_PLL_VDDA |  |  | N | N | N | [6 empty] | Must connect directly to 3.3V or 2.5V
H9 | VSS |  |  | N | N | N | [6 empty] | VSS
J1 | MSIO116PB8/CCC_NW1_CLKI0 | 8 | I/O | N | Y | N | 9.1657 | 0.37559 | 5.364 | 1.0967 | 1.1201 | 76.698 | Libero Defined* DNC
J10 | VSS |  |  | N | N | N | [6 empty] | VSS
J11 | VDD |  |  | N | N | N | [6 empty] | Must connect to VDD
J12 | VSS |  |  | N | N | N | [6 empty] | VSS
J13 | VDD |  |  | N | N | N | [6 empty] | Must connect to VDD
J14 | VSS |  |  | N | N | N | [6 empty] | VSS
J15 | CCC_NE0_PLL_VSSA |  |  | N | N | N | [6 empty] | VSS
J16 | CCC_NE1_PLL_VSSA |  |  | N | N | N | [6 empty] | VSS
J17 | CCC_NE1_PLL_VDDA |  |  | N | N | N | [6 empty] | Must connect directly to 3.3V or 2.5V
J18 | MSIO24NB3/SPI_1_SS3/GPIO_16_A | 3 | I/O | N | Y | N | 5.9347 | 0.28762 | 4.4237 | 0.73309 | 1.068 | 56.9472 | Libero Defined* DNC
J19 | MSIO39NB1/MMUART_1_DSR/GPIO_14_B | 1 | I/O | N | Y | N | 6.3478 | 0.29178 | 3.659 | 0.9282 | 2.2732 | 58.278 | Libero Defined* DNC
J2 | MSIO116NB8 | 8 | I/O | N | Y | N | 8.9016 | 0.38233 | 4.8897 | 1.1302 | 1.0831 | 74.3397 | Libero Defined* DNC
J20 | MSIO39PB1/CCC_NE0_CLKI1/MMUART_1_CTS/GPIO_13_B | 1 | I/O | N | Y | N | 6.0864 | 0.26758 | 3.4199 | 0.92964 | 2.275 | 56.3848 | Libero Defined* DNC
J21 | VDDI1 |  |  | N | N | N | [6 empty] | Must Connect to VDDI1**
J22 | MSIO20NB3/GB13/VCCC_SE1_CLKI/GPIO_26_A | 3 | I/O | N | Y | N | 9.3367 | 0.39115 | 5.2734 | 1.1391 | 1.1415 | 77.5053 | Libero Defined* DNC
J3 | MSIO115PB8/GB2/CCC_NW0_CLKI1 | 8 | I/O | N | Y | N | 7.7769 | 0.39579 | 4.8225 | 1.0307 | 2.5053 | 70.5006 | Libero Defined* DNC
J4 | MSIO115NB8 | 8 | I/O | N | Y | N | 8.0375 | 0.4041 | 5.0329 | 0.97674 | 2.9117 | 70.1127 | Libero Defined* DNC
J5 | VSS |  |  | N | N | N | [6 empty] | VSS
J6 | MSIO108NB8 | 8 | I/O | N | Y | N | 5.5361 | 0.28035 | 3.5921 | 0.8538 | 0.88668 | 55.38 | Libero Defined* DNC
J7 | VDDI8 |  |  | N | N | N | [6 empty] | DNC
J8 | CCC_NW0_PLL_VSSA |  |  | N | N | N | [6 empty] | VSS
J9 | VDD |  |  | N | N | N | [6 empty] | Must connect to VDD
K1 | MSIOD121PB7/CCC_SW0_CLKI0 | 7 | I/O | Y | N | N | 8.8309 | 0.37073 | 4.5216 | 1.2169 | 5.4027 | 74.179 | Libero Defined* DNC
K10 | VDD |  |  | N | N | N | [6 empty] | Must connect to VDD
K11 | VSS |  |  | N | N | N | [6 empty] | VSS
K12 | VDD |  |  | N | N | N | [6 empty] | Must connect to VDD
K13 | VSS |  |  | N | N | N | [6 empty] | VSS
K14 | VDD |  |  | N | N | N | [6 empty] | Must connect to VDD
K15 | MSIO22NB3/SPI_0_SS2/GPIO_9_A | 3 | I/O | N | Y | N | 9.0709 | 0.43572 | 7.0842 | 1.0697 | 3.0401 | 87.0501 | Libero Defined* DNC
K16 | MSIO23NB3/SPI_1_SS1/GPIO_14_A | 3 | I/O | N | Y | N | 8.4207 | 0.36224 | 7.2695 | 0.95105 | 3.1647 | 83.1483 | Libero Defined* DNC
K17 | MSIO23PB3/SPI_0_SS3/GPIO_10_A | 3 | I/O | N | Y | N | 7.0634 | 0.29803 | 5.4721 | 0.81745 | 2.0504 | 66.8814 | Libero Defined* DNC
K18 | MSIO24PB3/SPI_1_SS2/GPIO_15_A | 3 | I/O | N | Y | N | 5.5207 | 0.25749 | 4.0462 | 0.75479 | 1.294 | 55.2635 | Libero Defined* DNC
K19 | VSS |  |  | N | N | N | [6 empty] | VSS
K2 | MSIOD121NB7 | 7 | I/O | Y | N | N | 8.676 | 0.37784 | 4.7049 | 1.2485 | 4.8662 | 76.6419 | Libero Defined* DNC
K20 | MSIO19NB3/SPI_1_SS7/GPIO_24_A | 3 | I/O | N | Y | N | 7.8281 | 0.33336 | 4.1853 | 1.2013 | 4.1027 | 70.9075 | Libero Defined* DNC
K21 | MSIO19PB3/SPI_1_SS6/GPIO_23_A | 3 | I/O | N | Y | N | 7.8272 | 0.32258 | 4.0582 | 1.1132 | 4.5162 | 67.2114 | Libero Defined* DNC
K22 | MSIO20PB3/GB9/VCCC_SE0_CLKI/GPIO_25_A | 3 | I/O | N | Y | N | 9.1019 | 0.36734 | 4.9338 | 1.1209 | 1.2656 | 74.3662 | Libero Defined* DNC
K3 | VDDI7 |  |  | N | N | N | [6 empty] | DNC
K4 | MSIOD118PB7/GB5/CCC_SW1_CLKI1 | 7 | I/O | Y | N | N | 7.4128 | 0.3841 | 4.5835 | 1.1014 | 2.3002 | 71.0518 | Libero Defined* DNC
K5 | MSIOD118NB7 | 7 | I/O | Y | N | N | 7.6747 | 0.38943 | 4.9516 | 1.092 | 2.6273 | 73.5341 | Libero Defined* DNC
K6 | MSIO117PB8/CCC_NW0_CLKI0 | 8 | I/O | N | Y | N | 6.0775 | 0.28154 | 5.8665 | 0.727 | 1.1419 | 65.3064 | Libero Defined* DNC
K7 | MSIO117NB8 | 8 | I/O | N | Y | N | 5.9542 | 0.28657 | 5.1391 | 0.78262 | 1.26 | 63.4192 | Libero Defined* DNC
K8 | MSIOD119PB7/GB1/CCC_SW0_CLKI1 | 7 | I/O | Y | N | N | 8.8162 | 0.42035 | 6.9523 | 1.0496 | 2.4758 | 85.4255 | Libero Defined* DNC
K9 | VSS |  |  | N | N | N | [6 empty] | VSS
L1 | VSS |  |  | N | N | N | [6 empty] | VSS
L10 | VSS |  |  | N | N | N | [6 empty] | VSS
L11 | VDD |  |  | N | N | N | [6 empty] | Must connect to VDD
L12 | VSS |  |  | N | N | N | [6 empty] | VSS
L13 | VDD |  |  | N | N | N | [6 empty] | Must connect to VDD
L14 | VSS |  |  | N | N | N | [6 empty] | VSS
L15 | VPP |  |  | N | N | N | [6 empty] | Must connect to VPP (2.5V or 3.3V)
L16 | MSIO22PB3/SPI_0_SS1/GPIO_8_A | 3 | I/O | N | Y | N | 8.0058 | 0.40677 | 5.9696 | 0.96619 | 2.2936 | 75.9458 | Libero Defined* DNC
L17 | VDDI3 |  |  | N | N | N | [6 empty] | Must Connect to VDDI3**
L18 | MSIO18NB3/SPI_1_SS5/GPIO_18_A | 3 | I/O | N | Y | N | 6.7737 | 0.35679 | 4.4289 | 0.97906 | 1.4272 | 65.8498 | Libero Defined* DNC
L19 | MSIO18PB3/SPI_1_SS4/GPIO_17_A | 3 | I/O | N | Y | N | 6.589 | 0.35624 | 4.3359 | 0.94799 | 1.1579 | 64.1122 | Libero Defined* DNC
L2 | MSIOD122PB7 | 7 | I/O | Y | N | N | 7.7668 | 0.4008 | 4.6929 | 1.0281 | 2.8858 | 69.4612 | Libero Defined* DNC
L20 | MSIO17NB3/SPI_1_SS0/GPIO_13_A | 3 | I/O | N | Y | N | 7.6973 | 0.39645 | 4.6997 | 0.99519 | 2.7725 | 68.3896 | Libero Defined* DNC
L21 | MSIO17PB3/SPI_1_SDO/GPIO_12_A | 3 | I/O | N | Y | N | 7.8736 | 0.40327 | 4.7541 | 0.98205 | 2.9885 | 68.3286 | Libero Defined* DNC
L22 | VSS |  |  | N | N | N | [6 empty] | VSS
L3 | MSIOD122NB7 | 7 | I/O | Y | N | N | 7.9154 | 0.3986 | 4.7908 | 1.1773 | 2.9284 | 75.0995 | Libero Defined* DNC
L4 | MSIOD123PB7 | 7 | I/O | Y | N | N | 6.9654 | 0.37303 | 4.7395 | 1.0054 | 1.5406 | 69.03 | Libero Defined* DNC
L5 | MSIOD123NB7 | 7 | I/O | Y | N | N | 7.0753 | 0.37322 | 4.7637 | 0.84556 | 1.9339 | 63.4665 | Libero Defined* DNC
L6 | VDDI7 |  |  | N | N | N | [6 empty] | DNC
L7 | MSIOD120NB7 | 7 | I/O | Y | N | N | 5.821 | 0.28838 | 4.9659 | 0.76135 | 0.78146 | 61.4882 | Libero Defined* DNC
L8 | MSIOD119NB7 | 7 | I/O | Y | N | N | 8.3915 | 0.41758 | 6.7574 | 0.99916 | 2.282 | 82.1691 | Libero Defined* DNC
L9 | VDD |  |  | N | N | N | [6 empty] | Must connect to VDD
M1 | MSIOD128NB7 | 7 | I/O | Y | N | N | 9.2599 | 0.40183 | 4.8665 | 1.2529 | 1.0398 | 78.0833 | Libero Defined* DNC
M10 | VDD |  |  | N | N | N | [6 empty] | Must connect to VDD
M11 | VSS |  |  | N | N | N | [6 empty] | VSS
M12 | VDD |  |  | N | N | N | [6 empty] | Must connect to VDD
M13 | VSS |  |  | N | N | N | [6 empty] | VSS
M14 | VDD |  |  | N | N | N | [6 empty] | Must connect to VDD
M15 | VPPNVM |  |  | N | N | N | [6 empty] | Must connect to VPP (2.5V or 3.3V)
M16 | MSIO14PB3/SPI_0_SS4/GPIO_19_A | 3 | I/O | N | Y | N | 8.5443 | 0.39635 | 6.867 | 0.99277 | 1.8818 | 82.5675 | Libero Defined* DNC
M17 | MSIO14NB3/SPI_0_SS5/GPIO_20_A | 3 | I/O | N | Y | N | 7.2949 | 0.36458 | 5.6884 | 0.87624 | 1.051 | 70.6002 | Libero Defined* DNC
M18 | MSIO15PB3/SPI_0_SS6/GPIO_21_A | 3 | I/O | N | Y | N | 5.3616 | 0.22729 | 4.0741 | 0.56789 | 0.53708 | 48.1002 | Libero Defined* DNC
M19 | MSIO15NB3/SPI_0_SS7/GPIO_22_A | 3 | I/O | N | Y | N | 5.4554 | 0.24655 | 4.1868 | 0.74211 | 0.66037 | 55.7409 | Libero Defined* DNC
M2 | MSIOD126NB7 | 7 | I/O | Y | N | N | 7.2753 | 0.38236 | 5.5017 | 1.0231 | 1.3661 | 75.0263 | Libero Defined* DNC
M20 | VDDI3 |  |  | N | N | N | [6 empty] | Must Connect to VDDI3**
M21 | MSIO16PB3/SPI_1_CLK | 3 | I/O | N | Y | N | 8.5298 | 0.34758 | 5.9047 | 1.1206 | 0.90515 | 81.3427 | Libero Defined* DNC
M22 | MSIO16NB3/SPI_1_SDI/GPIO_11_A | 3 | I/O | N | Y | N | 8.5296 | 0.36509 | 5.3136 | 1.0377 | 1.2049 | 74.2551 | Libero Defined* DNC
M3 | MSIOD126PB7 | 7 | I/O | Y | N | N | 7.9803 | 0.40506 | 5.5351 | 1.1096 | 2.4375 | 78.3708 | Libero Defined* DNC
M4 | VSS |  |  | N | N | N | [6 empty] | VSS
M5 | MSIOD124PB7 | 7 | I/O | Y | N | N | 5.6224 | 0.25599 | 3.2782 | 0.93101 | 1.3257 | 55.2457 | Libero Defined* DNC
M6 | MSIOD124NB7 | 7 | I/O | Y | N | N | 5.1213 | 0.25892 | 3.291 | 0.75926 | 0.61719 | 49.9872 | Libero Defined* DNC
M7 | MSIOD120PB7/CCC_SW1_CLKI0 | 7 | I/O | Y | N | N | 5.2091 | 0.25462 | 4.1972 | 0.7263 | 0.55439 | 55.2122 | Libero Defined* DNC
M8 | MSIOD131NB7 | 7 | I/O | Y | N | N | 9.1967 | 0.43281 | 5.657 | 1.3283 | 4.082 | 86.6834 | Libero Defined* DNC
M9 | VSS |  |  | N | N | N | [6 empty] | VSS
N1 | MSIOD128PB7 | 7 | I/O | Y | N | N | 9.0652 | 0.37748 | 4.7128 | 1.2184 | 0.97818 | 75.7774 | Libero Defined* DNC
N10 | VSS |  |  | N | N | N | [6 empty] | VSS
N11 | VDD |  |  | N | N | N | [6 empty] | Must connect to VDD
N12 | VSS |  |  | N | N | N | [6 empty] | VSS
N13 | VDD |  |  | N | N | N | [6 empty] | Must connect to VDD
N14 | VSS |  |  | N | N | N | [6 empty] | VSS
N15 | VSSNVM |  |  | N | N | N | [6 empty] | VSS
N16 | MSIO8PB3/CAN_RX/GPIO_3_A | 3 | I/O | N | Y | N | 6.0309 | 0.26493 | 4.2491 | 0.90806 | 1.4151 | 62.1159 | Libero Defined* DNC
N17 | MSIO8NB3/CAN_TX_EN_N/GPIO_4_A | 3 | I/O | N | Y | N | 5.0416 | 0.25382 | 3.6721 | 0.78902 | 0.60132 | 53.8272 | Libero Defined* DNC
N18 | VSS |  |  | N | N | N | [6 empty] | VSS
N19 | MSIO12PB3/SPI_0_CLK | 3 | I/O | N | Y | N | 6.587 | 0.27916 | 3.6178 | 1.0299 | 2.887 | 61.0405 | Libero Defined* DNC
N2 | VDDI7 |  |  | N | N | N | [6 empty] | DNC
N20 | MSIO12NB3/SPI_0_SDI/GPIO_5_A | 3 | I/O | N | Y | N | 6.4889 | 0.29544 | 3.8891 | 0.86691 | 2.2749 | 58.0646 | Libero Defined* DNC
N21 | MSIO13PB3/SPI_0_SDO/GPIO_6_A | 3 | I/O | N | Y | N | 8.5628 | 0.42733 | 5.856 | 1.0518 | 3.4073 | 78.4802 | Libero Defined* DNC
N22 | MSIO13NB3/SPI_0_SS0/GPIO_7_A | 3 | I/O | N | Y | N | 8.7707 | 0.4369 | 6.1683 | 1.0561 | 3.68 | 80.7111 | Libero Defined* DNC
N3 | MSIOD127PB7 | 7 | I/O | Y | N | N | 7.2433 | 0.37572 | 4.5532 | 0.88334 | 1.9857 | 63.4192 | Libero Defined* DNC
N4 | MSIOD127NB7 | 7 | I/O | Y | N | N | 6.6521 | 0.35891 | 4.7119 | 0.80006 | 1.0323 | 61.3985 | Libero Defined* DNC
N5 | MSIOD125PB7 | 7 | I/O | Y | N | N | 6.3486 | 0.27687 | 4.5828 | 0.81997 | 1.3218 | 61.3005 | Libero Defined* DNC
N6 | MSIOD125NB7 | 7 | I/O | Y | N | N | 7.0601 | 0.31611 | 4.4226 | 0.92781 | 2.483 | 64.0572 | Libero Defined* DNC
N7 | VSS |  |  | N | N | N | [6 empty] | VSS
N8 | MSIOD131PB7 | 7 | I/O | Y | N | N | 8.382 | 0.41009 | 5.3559 | 1.2132 | 3.0827 | 80.6092 | Libero Defined* DNC
N9 | VDD |  |  | N | N | N | [6 empty] | Must connect to VDD
P1 | MSIOD130PB7 | 7 | I/O | Y | N | N | 8.9105 | 0.44292 | 5.1791 | 1.21 | 4.2264 | 79.1612 | Libero Defined* DNC
P10 | VDD |  |  | N | N | N | [6 empty] | Must connect to VDD
P11 | VSS |  |  | N | N | N | [6 empty] | VSS
P12 | VDD |  |  | N | N | N | [6 empty] | Must connect to VDD
P13 | VSS |  |  | N | N | N | [6 empty] | VSS
P14 | VDD |  |  | N | N | N | [6 empty] | Must connect to VDD
P15 | VPP |  |  | N | N | N | [6 empty] | Must connect to VPP (2.5V or 3.3V)
P16 | MSIO7NB3/CAN_TX/GPIO_2_A | 3 | I/O | N | Y | N | 6.2839 | 0.28568 | 4.8069 | 0.83923 | 1.813 | 63.5145 | Libero Defined* DNC
P17 | MSIO6PB3 | 3 | I/O | N | Y | N | 6.7116 | 0.35621 | 4.6127 | 0.98921 | 1.7575 | 67.549 | Libero Defined* DNC
P18 | MSIO6NB3 | 3 | I/O | N | Y | N | 5.8007 | 0.32328 | 3.8496 | 0.88488 | 0.826 | 58.3649 | Libero Defined* DNC
P19 | SC_SPI_SDO | 3 |  | N | N | N | [6 empty] | DNC
P2 | MSIOD130NB7 | 7 | I/O | Y | N | N | 8.4956 | 0.42553 | 5.0084 | 1.1545 | 3.7512 | 76.0409 | Libero Defined* DNC
P20 | SC_SPI_SS | 3 |  | N | N | N | [6 empty] | DNC
P21 | VSS |  |  | N | N | N | [6 empty] | VSS
P22 | MSIO11PB3/CCC_NE0_CLKI0/I2C_1_SDA/GPIO_0_A | 3 | I/O | N | Y | N | 9.327 | 0.37458 | 5.0697 | 1.3444 | 1.6168 | 82.5578 | Libero Defined* DNC
P3 | MSIOD129NB7 | 7 | I/O | Y | N | N | 6.6696 | 0.31438 | 3.8192 | 0.98359 | 2.6285 | 61.2909 | Libero Defined* DNC
P4 | MSIOD129PB7 | 7 | I/O | Y | N | N | 6.1749 | 0.28411 | 3.4151 | 0.92853 | 2.166 | 56.3119 | Libero Defined* DNC
P5 | VDDI7 |  |  | N | N | N | [6 empty] | DNC
P6 | MSIOD132PB7 | 7 | I/O | Y | N | N | 5.828 | 0.26981 | 3.9313 | 0.74604 | 1.3942 | 54.156 | Libero Defined* DNC
P7 | MSIOD132NB7 | 7 | I/O | Y | N | N | 5.9292 | 0.28463 | 4.037 | 0.80174 | 1.3924 | 56.8914 | Libero Defined* DNC
P8 | SERDES_0_VDD |  |  | N | N | N | [6 empty] | Must connect to VDD
P9 | VSS |  |  | N | N | N | [6 empty] | VSS
R1 | MSIOD133NB7 | 7 | I/O | Y | N | N | 9.0646 | 0.39317 | 4.9755 | 1.0989 | 5.3412 | 73.9441 | Libero Defined* DNC
R10 | VSS |  |  | N | N | N | [6 empty] | VSS
R11 | VDD |  |  | N | N | N | [6 empty] | Must connect to VDD
R12 | VSS |  |  | N | N | N | [6 empty] | VSS
R13 | VDD |  |  | N | N | N | [6 empty] | Must connect to VDD
R14 | VSS |  |  | N | N | N | [6 empty] | VSS
R15 | DEVRST_N |  |  | N | N | N | [6 empty] | ***Pull up to VPP through 10 KOhm resistor. Nominal 22K ohm internal pull-up
R16 | MSIO7PB3 | 3 | I/O | N | Y | N | 5.7186 | 0.25044 | 4.4826 | 0.69641 | 0.92497 | 55.8724 | Libero Defined* DNC
R17 | MSIO1PB3 | 3 | I/O | N | Y | N | 5.8935 | 0.32967 | 4.6132 | 0.78187 | 0.48481 | 60.0573 | Libero Defined* DNC
R18 | MSIO1NB3 | 3 | I/O | N | Y | N | 5.8426 | 0.31625 | 4.4845 | 0.7961 | 0.56948 | 59.7505 | Libero Defined* DNC
R19 | VDDI3 |  |  | N | N | N | [6 empty] | Must Connect to VDDI3**
R2 | MSIOD133PB7 | 7 | I/O | Y | N | N | 8.5027 | 0.36421 | 4.9026 | 1.0535 | 4.6443 | 71.8684 | Libero Defined* DNC
R20 | SC_SPI_CLK | 3 |  | N | N | N | [6 empty] | DNC
R21 | SC_SPI_SDI | 3 |  | N | N | N | [6 empty] | DNC
R22 | MSIO11NB3/CCC_NE1_CLKI0/I2C_1_SCL/GPIO_1_A | 3 | I/O | N | Y | N | 9.3322 | 0.38896 | 5.016 | 1.2185 | 1.4951 | 78.1791 | Libero Defined* DNC
R3 | MSIOD134PB7 | 7 | I/O | Y | N | N | 7.1105 | 0.38609 | 4.518 | 0.88277 | 2.0014 | 63.1533 | Libero Defined* DNC
R4 | MSIOD134NB7 | 7 | I/O | Y | N | N | 6.6846 | 0.36963 | 4.2585 | 0.83177 | 1.5156 | 59.5153 | Libero Defined* DNC
R5 | VSS |  |  | N | N | N | [6 empty] | VSS
R6 | CCC_SW0_PLL_VSSA |  |  | N | N | N | [6 empty] | VSS
R7 | CCC_SW1_PLL_VDDA |  |  | N | N | N | [6 empty] | Must connect directly to 3.3V or 2.5V
R8 | SERDES_0_L01_VDDAIO |  |  | N | N | N | [6 empty] | Must connect to VDD
R9 | VSS |  |  | N | N | N | [6 empty] | VSS
T1 | MSIOD145NB6/SERDES_0_REFCLK0_N | 6 | I/O | Y | N | N | 8.9647 | 0.37403 | 4.6939 | 1.1187 | 1.1765 | 72.4634 | Libero Defined* DNC
T10 | SERDES_0_L23_VDDAIO |  |  | N | N | N | [6 empty] | Must connect to VDD
T11 | VREF5 |  |  | N | N | N | [6 empty] | DNC or VSS
T12 | VREF5 |  |  | N | N | N | [6 empty] | DNC or VSS
T13 | DDRIO166NB5 | 5 | I/O | N | N | Y | 6.5058 | 0.33971 | 4.5981 | 0.93136 | 1.1096 | 65.4408 | Libero Defined* DNC
T14 | VDDI5 |  |  | N | N | N | [6 empty] | DNC
T15 | VSS |  |  | N | N | N | [6 empty] | VSS
T16 | DDRIO186NB5 | 5 | I/O | N | N | Y | 6.2522 | 0.32219 | 4.0582 | 0.75628 | 1.1291 | 55.3999 | Libero Defined* DNC
T17 | VSS |  |  | N | N | N | [6 empty] | VSS
T18 | MSIO2PB3 | 3 | I/O | N | Y | N | 5.9168 | 0.33164 | 4.4492 | 0.79124 | 0.81486 | 59.3327 | Libero Defined* DNC
T19 | MSIO2NB3 | 3 | I/O | N | Y | N | 5.9272 | 0.33087 | 4.5646 | 0.6704 | 0.85611 | 55.3182 | Libero Defined* DNC
T2 | VSS |  |  | N | N | N | [6 empty] | VSS
T20 | MSIO5PB3 | 3 | I/O | N | Y | N | 7.3218 | 0.37553 | 4.8836 | 0.91385 | 2.4597 | 66.8052 | Libero Defined* DNC
T21 | MSIO5NB3 | 3 | I/O | N | Y | N | 7.4669 | 0.38602 | 5.0257 | 0.97438 | 2.6068 | 69.9778 | Libero Defined* DNC
T22 | VDDI3 |  |  | N | N | N | [6 empty] | Must Connect to VDDI3**
T3 | MSIOD135NB7 | 7 | I/O | Y | N | N | 7.3407 | 0.39139 | 4.4081 | 1.0319 | 2.3879 | 67.4441 | Libero Defined* DNC
T4 | MSIOD135PB7 | 7 | I/O | Y | N | N | 7.1686 | 0.3863 | 4.3271 | 1.0193 | 2.1814 | 66.4112 | Libero Defined* DNC
T5 | CCC_SW0_PLL_VDDA |  |  | N | N | N | [6 empty] | Must connect directly to 3.3V or 2.5V
T6 | SERDES_0_PLL_VSSA |  |  | N | N | N | [6 empty] | VSS
T7 | CCC_SW1_PLL_VSSA |  |  | N | N | N | [6 empty] | VSS
T8 | SERDES_0_PLL_VDDA |  |  | N | N | N | [6 empty] | Must connect directly to 2.5V or 3.3V
T9 | SERDES_0_VDD |  |  | N | N | N | [6 empty] | Must connect to VDD
U1 | MSIOD145PB6/SERDES_0_REFCLK0_P | 6 | I/O | Y | N | N | 8.7999 | 0.35588 | 5.1652 | 1.0862 | 0.9033 | 74.9033 | Libero Defined* DNC
U10 | DDRIO154PB5 | 5 | I/O | N | N | Y | 6.0057 | 0.33128 | 4.6239 | 0.72354 | 1.2142 | 57.8409 | Libero Defined* DNC
U11 | DDRIO154NB5 | 5 | I/O | N | N | Y | 5.6567 | 0.32609 | 4.3474 | 0.69878 | 0.67158 | 55.1171 | Libero Defined* DNC
U12 | VSS |  |  | N | N | N | [6 empty] | VSS
U13 | DDRIO166PB5 | 5 | I/O | N | N | Y | 5.6557 | 0.31718 | 3.8245 | 0.85503 | 0.54627 | 57.1845 | Libero Defined* DNC
U14 | DDRIO176PB5 | 5 | I/O | N | N | Y | 5.7487 | 0.31444 | 3.5292 | 0.95343 | 0.76311 | 58.007 | Libero Defined* DNC
U15 | DDRIO176NB5 | 5 | I/O | N | N | Y | 5.695 | 0.30761 | 3.4488 | 0.96457 | 0.68849 | 57.6763 | Libero Defined* DNC
U16 | DDRIO186PB5 | 5 | I/O | N | N | Y | 5.5408 | 0.30237 | 3.5968 | 0.80784 | 0.4584 | 53.9037 | Libero Defined* DNC
U17 | DDRIO189NB5 | 5 | I/O | N | N | Y | 5.2739 | 0.28329 | 3.7951 | 0.5496 | 0.13126 | 45.6704 | Libero Defined* DNC
U18 | DDRIO190NB5 | 5 | I/O | N | N | Y | 5.5114 | 0.27368 | 4.2127 | 0.7903 | 0.86499 | 57.7 | Libero Defined* DNC
U19 | MSIO0PB3 | 3 | I/O | N | Y | N | 5.8831 | 0.2803 | 3.9412 | 0.63409 | 1.6086 | 49.9906 | Libero Defined* DNC
U2 | VDDI6 |  |  | N | N | N | [6 empty] | DNC
U20 | VSS |  |  | N | N | N | [6 empty] | VSS
U21 | MSIO4NB3 | 3 | I/O | N | Y | N | 8.7749 | 0.4148 | 5.0503 | 1.1941 | 4.2278 | 77.6572 | Libero Defined* DNC
U22 | MSIO4PB3 | 3 | I/O | N | Y | N | 9.0366 | 0.41022 | 5.1568 | 1.1221 | 4.9018 | 76.0676 | Libero Defined* DNC
U3 | MSIOD146PB6/SERDES_0_REFCLK1_P | 6 | I/O | Y | N | N | 7.0575 | 0.35979 | 5.8815 | 0.88458 | 0.93624 | 72.1289 | Libero Defined* DNC
U4 | MSIOD146NB6/SERDES_0_REFCLK1_N | 6 | I/O | Y | N | N | 6.5569 | 0.34366 | 5.3612 | 0.83335 | 0.52566 | 66.8413 | Libero Defined* DNC
U5 | SERDES_0_L01_REXT |  |  | N | N | N | [6 empty] | DNC
U6 | SERDES_0_L01_REFRET |  |  | N | N | N | [6 empty] | VSS
U7 | SERDES_0_L01_VDDAPLL |  |  | N | N | N | [6 empty] | Must connect directly to VDD or 2.5V
U8 | SERDES_0_L23_VDDAPLL |  |  | N | N | N | [6 empty] | Must connect directly to VDD or 2.5V
U9 | VPP |  |  | N | N | N | [6 empty] | Must connect to VPP (2.5V or 3.3V)
V1 | VSS |  |  | N | N | N | [6 empty] | VSS
V10 | VDDI5 |  |  | N | N | N | [6 empty] | DNC
V11 | DDRIO156PB5 | 5 | I/O | N | N | Y | 5.6976 | 0.31376 | 3.5192 | 0.85013 | 0.74582 | 54.6974 | Libero Defined* DNC
V12 | DDRIO159NB5 | 5 | I/O | N | N | Y | 5.6283 | 0.30854 | 3.7674 | 0.83313 | 0.65801 | 56.0242 | Libero Defined* DNC
V13 | DDRIO171PB5 | 5 | I/O | N | N | Y | 5.5792 | 0.31249 | 3.4193 | 0.87716 | 0.55986 | 54.7656 | Libero Defined* DNC
V14 | DDRIO171NB5 | 5 | I/O | N | N | Y | 5.4896 | 0.30954 | 3.3856 | 0.81288 | 0.5456 | 52.4602 | Libero Defined* DNC
V15 | VSS |  |  | N | N | N | [6 empty] | VSS
V16 | DDRIO184NB5 | 5 | I/O | N | N | Y | 5.8903 | 0.32443 | 3.8792 | 0.91759 | 0.86742 | 59.6614 | Libero Defined* DNC
V17 | DDRIO189PB5 | 5 | I/O | N | N | Y | 5.4151 | 0.29336 | 4.0049 | 0.71931 | 0.093679 | 53.6725 | Libero Defined* DNC
V18 | DDRIO190PB5 | 5 | I/O | N | N | Y | 5.5004 | 0.28405 | 4.6462 | 0.77648 | 0.54361 | 60.0641 | Libero Defined* DNC
V19 | MSIO0NB3 | 3 | I/O | N | Y | N | 6.9109 | 0.32835 | 5.3128 | 0.90761 | 2.345 | 69.4406 | Libero Defined* DNC
V2 | VSS |  |  | N | N | N | [6 empty] | VSS
V20 | JTAG_TMS/M3_TMS/M3_SWDIO | 4 |  | N | N | N | 7.4251 | 0.38166 | 4.1497 | 1.0424 | 2.9844 | 65.7702 | DNC
V21 | MSIO3NB3 | 3 | I/O | N | Y | N | 9.1938 | 0.42942 | 5.5471 | 1.1884 | 0.98406 | 81.1926 | Libero Defined* DNC
V22 | MSIO3PB3 | 3 | I/O | N | Y | N | 9.1103 | 0.40708 | 5.4693 | 1.3242 | 1.2554 | 85.1033 | Libero Defined* DNC
V3 | VSS |  |  | N | N | N | [6 empty] | VSS
V4 | VSS |  |  | N | N | N | [6 empty] | VSS
V5 | VSS |  |  | N | N | N | [6 empty] | VSS
V6 | VSS |  |  | N | N | N | [6 empty] | VSS
V7 | VSS |  |  | N | N | N | [6 empty] | VSS
V8 | SERDES_0_L23_REXT |  |  | N | N | N | [6 empty] | DNC
V9 | SERDES_0_L23_REFRET |  |  | N | N | N | [6 empty] | VSS
W1 | SERDES_0_RXD0_P |  | I | N | N | N | [6 empty] | VSS
W10 | DDRIO151PB5 | 5 | I/O | N | N | Y | 6.8286 | 0.34836 | 4.1996 | 0.83317 | 1.9236 | 59.1516 | Libero Defined* DNC
W11 | DDRIO156NB5 | 5 | I/O | N | N | Y | 5.4787 | 0.31178 | 3.4357 | 0.83886 | 0.699 | 53.6851 | Libero Defined* DNC
W12 | DDRIO159PB5/CCC_SW1_CLKI3 | 5 | I/O | N | N | Y | 5.3193 | 0.3078 | 3.6765 | 0.83081 | 0.46272 | 55.2674 | Libero Defined* DNC
W13 | VDDI5 |  |  | N | N | N | [6 empty] | DNC
W14 | DDRIO169NB5 | 5 | I/O | N | N | Y | 6.6136 | 0.34882 | 3.9051 | 1.0396 | 1.9713 | 63.7156 | Libero Defined* DNC
W15 | DDRIO172NB5 | 5 | I/O | N | N | Y | 6.8648 | 0.35102 | 4.0074 | 1.0787 | 2.137 | 65.749 | Libero Defined* DNC
W16 | DDRIO184PB5 | 5 | I/O | N | N | Y | 6.4062 | 0.34177 | 4.3864 | 0.91966 | 1.2778 | 63.5136 | Libero Defined* DNC
W17 | DDRIO182NB5 | 5 | I/O | N | N | Y | 7.4726 | 0.37683 | 5.4439 | 0.87248 | 2.4837 | 68.9175 | Libero Defined* DNC
W18 | VSS |  |  | N | N | N | [6 empty] | VSS
W19 | DDRIO187NB5 | 5 | I/O | N | N | Y | 9.1165 | 0.43122 | 7.0945 | 1.1058 | 0.46324 | 88.5738 | Libero Defined* DNC
W2 | VSS |  |  | N | N | N | [6 empty] | VSS
W20 | JTAG_TCK/M3_TCK | 4 |  | N | N | N | 8.5267 | 0.41169 | 4.8821 | 1.2877 | 4.0213 | 79.289 | Connect to either VDDI4 or VSS through resistor (200 to 1K ohm)
W21 | VDDI4 |  |  | N | N | N | [6 empty] | DNC
W22 | JTAG_TDI/M3_TDI | 4 |  | N | N | N | 10.0828 | 0.42415 | 5.1537 | 1.3429 | 1.5835 | 83.1909 | DNC
W3 | SERDES_0_RXD1_P |  | I | N | N | N | [6 empty] | VSS
W4 | VSS |  |  | N | N | N | [6 empty] | VSS
W5 | SERDES_0_RXD2_P |  | I | N | N | N | [6 empty] | VSS
W6 | VSS |  |  | N | N | N | [6 empty] | VSS
W7 | SERDES_0_RXD3_P |  | I | N | N | N | [6 empty] | VSS
W8 | VSS |  |  | N | N | N | [6 empty] | VSS
W9 | DDRIO148PB5/PROBE_A | 5 | I/O | N | N | Y | 6.3318 | 0.33448 | 3.7484 | 1.01 | 1.5513 | 61.5307 | Libero Defined* DNC
Y1 | SERDES_0_RXD0_N |  | I | N | N | N | [6 empty] | VSS
Y10 | DDRIO151NB5 | 5 | I/O | N | N | Y | 7.0261 | 0.3551 | 4.2811 | 0.87462 | 2.1465 | 61.1912 | Libero Defined* DNC
Y11 | VSS |  |  | N | N | N | [6 empty] | VSS
Y12 | DDRIO157NB5 | 5 | I/O | N | N | Y | 7.5467 | 0.37826 | 4.5052 | 1.0399 | 2.9383 | 68.4465 | Libero Defined* DNC
Y13 | DDRIO162NB5 | 5 | I/O | N | N | Y | 7.6232 | 0.38117 | 4.3994 | 1.0844 | 3.0862 | 69.0714 | Libero Defined* DNC
Y14 | DDRIO169PB5 | 5 | I/O | N | N | Y | 6.7988 | 0.35313 | 3.9826 | 0.98691 | 2.1619 | 62.6936 | Libero Defined* DNC
Y15 | DDRIO172PB5 | 5 | I/O | N | N | Y | 6.8406 | 0.34458 | 3.8888 | 1.003 | 2.4171 | 62.4533 | Libero Defined* DNC
Y16 | VDDI5 |  |  | N | N | N | [6 empty] | DNC
Y17 | DDRIO182PB5 | 5 | I/O | N | N | Y | 7.5038 | 0.36553 | 4.8099 | 1.0416 | 3.0494 | 70.7807 | Libero Defined* DNC
Y18 | DDRIO181PB5 | 5 | I/O | N | N | Y | 10.1086 | 0.45548 | 5.3862 | 1.435 | 1.5231 | 87.9149 | Libero Defined* DNC
Y19 | DDRIO181NB5 | 5 | I/O | N | N | Y | 9.4634 | 0.43629 | 5.0757 | 1.321 | 0.86697 | 81.8832 | Libero Defined* DNC
Y2 | VSS |  |  | N | N | N | [6 empty] | VSS
Y20 | DDRIO187PB5 | 5 | I/O | N | N | Y | 9.0041 | 0.43029 | 7.1086 | 1.126 | 1.014 | 89.4665 | Libero Defined* DNC
Y21 | JTAG_TDO/M3_TDO/M3_SWO | 4 |  | N | N | N | 10.4096 | 0.46823 | 5.6555 | 1.4614 | 0.5706 | 90.9122 | DNC
Y22 | JTAG_TRSTB/M3_TRSTB | 4 |  | N | N | N | 10.3685 | 0.47462 | 5.6597 | 1.4094 | 1.1459 | 89.3118 | DNC or Pull down to VSS through 1K ohm resistor for upset immunity
Y3 | SERDES_0_RXD1_N |  | I | N | N | N | [6 empty] | VSS
Y4 | VSS |  |  | N | N | N | [6 empty] | VSS
Y5 | SERDES_0_RXD2_N |  | I | N | N | N | [6 empty] | VSS
Y6 | VSS |  |  | N | N | N | [6 empty] | VSS
Y7 | SERDES_0_RXD3_N |  | I | N | N | N | [6 empty] | VSS
Y8 | VSS |  |  | N | N | N | [6 empty] | VSS
Y9 | DDRIO148NB5/PROBE_B | 5 | I/O | N | N | Y | 6.1398 | 0.33092 | 3.706 | 0.99422 | 1.3434 | 60.7007 | Libero Defined* DNC
|  |  |  | 40 | 105 | 122
* Libero configures unused User IO (MSIO, MSIOD, DDRIO) as : Input Buffer Disabled Output Buffer Tristated Week Pull-up
** Even if the IO bank is not being used, users must connect this VDDIx to a rail that meets the specifications of this IO bank. (See "SmartFusion2 FPGA Fabric User's Guide" on power-up for a detailed explanation)
*** DEVRST_N is a dedicated Input and is powered by VPP. It is a Schmitt trigger input.
| Unused Condition | What to do if the pin is not being used
| DNC | Do Not Connect, reserved, leave floating. These pins are physically connected to the die. But the designer must leave floating to avoid unwanted leakages
| NC | No Connection - No connection to die. These pins be used for board level signal routing by the designer.
Note on B127: Author: This I/O is an input only when used to connect to the FPGA fabric. It can be used as an output for the listed MSS peripherals