## ECN History
SmartFusion2 M2S060T(S)/M2S060 Pin Assignment table for FG484 for all device variant
Rev | Description of Change | Effective Date
0 | Initial release | 2015-01-28
1 | Updated Pin Parasitic columns | 2020-03-17

## M2S060T(S)-FG484
PKG.PIN | M2S060T(S)-FG484 Pin Name | Bank No | Direction | Total |  |  | Pin Parasitics (Applicable to Usable DIGITAL I/Os ONLY) | [5 empty] | Unused Condition
|  |  |  | MSIOD (2.5V max) | MSIO (3.3V max) | DDRIO (2.5V max) | NetLength(mm) | SelfR(Ohm) | SelfL(nH) | SelfC(pF) | SelfG(uMho) | Delay(pS)
A1 | VSS |  |  | N | N | N | [6 empty] | VSS
A10 | DDRIO72PB1/MDDR_DM_RDQS0 | 1 | I/O | N | N | Y | 9.9519 | 0.5839 | 4.9926 | 1.5244 | 13.6736 | 87.241 | Libero Defined* DNC
A11 | DDRIO72NB1/MDDR_DQ4 | 1 | I/O | N | N | Y | 9.8389 | 0.57179 | 4.8495 | 1.5085 | 8.9791 | 85.5296 | Libero Defined* DNC
A12 | DDRIO69PB1/MDDR_DQ8 | 1 | I/O | N | N | Y | 9.066 | 0.53899 | 4.5903 | 1.4137 | 11.532 | 80.555 | Libero Defined* DNC
A13 | DDRIO69NB1/MDDR_DQ9 | 1 | I/O | N | N | Y | 9.1327 | 0.5386 | 4.6286 | 1.309 | 13.6758 | 77.837 | Libero Defined* DNC
A14 | DDRIO65PB1/MDDR_DQ12/GB12/CCC_NE1_CLKI2 | 1 | I/O | N | N | Y | 8.7108 | 0.51215 | 4.2576 | 1.3064 | 7.8319 | 74.5804 | Libero Defined* DNC
A15 | DDRIO65NB1/MDDR_DQ13 | 1 | I/O | N | N | Y | 8.8936 | 0.52881 | 4.4686 | 1.3617 | 6.7371 | 78.0058 | Libero Defined* DNC
A16 | DDRIO60PB1/MDDR_CLK | 1 | I/O | N | N | Y | 9.664 | 0.56404 | 4.7627 | 1.4414 | 4.9431 | 82.8553 | Libero Defined* DNC
A17 | DDRIO60NB1/MDDR_CLK_N | 1 | I/O | N | N | Y | 9.8272 | 0.57672 | 4.9345 | 1.4375 | 5.4413 | 84.2212 | Libero Defined* DNC
A18 | DDRIO59PB1/MDDR_BA0 | 1 | I/O | N | N | Y | 11.4258 | 0.66534 | 5.5416 | 1.6394 | 8.3009 | 95.3138 | Libero Defined* DNC
A19 | DDRIO59NB1/MDDR_BA1 | 1 | I/O | N | N | Y | 11.3827 | 0.66351 | 5.5937 | 1.6875 | 8.0511 | 97.1551 | Libero Defined* DNC
A2 | MSIO112NB9 | 9 | I/O | N | Y | N | 12.3983 | 0.38714 | 6.4218 | 1.5757 | 3.8356 | 100.592 | Libero Defined* DNC
A20 | DDRIO55NB1/MDDR_ADDR6 | 1 | I/O | N | N | Y | 10.6642 | 0.62428 | 5.344 | 1.6341 | 13.4945 | 93.4482 | Libero Defined* DNC
A21 | DDRIO52PB1/MDDR_ADDR10 | 1 | I/O | N | N | Y | 11.9073 | 0.70121 | 5.8276 | 1.6383 | 7.4496 | 97.7112 | Libero Defined* DNC
A22 | VSS |  |  | N | N | N | [6 empty] | VSS
A3 | DDRIO87NB1 | 1 | I/O | N | N | Y | 13.3492 | 0.78085 | 6.366 | 1.8761 | 9.7223 | 109.285 | Libero Defined* DNC
A4 | DDRIO87PB1 | 1 | I/O | N | N | Y | 12.9115 | 0.75397 | 6.1566 | 1.7863 | 8.0646 | 104.87 | Libero Defined* DNC
A5 | DDRIO86NB1 | 1 | I/O | N | N | Y | 13.3224 | 0.78042 | 6.3338 | 1.9427 | 9.8553 | 110.925 | Libero Defined* DNC
A6 | DDRIO80NB1/GB4/CCC_NW1_CLKI2 | 1 | I/O | N | N | Y | 11.5769 | 0.67653 | 5.7171 | 1.746 | 9.8826 | 99.9117 | Libero Defined* DNC
A7 | DDRIO77PB1/MDDR_DQ_ECC1 | 1 | I/O | N | N | Y | 10.512 | 0.63562 | 5.4657 | 1.3475 | 6.9602 | 85.8191 | Libero Defined* DNC
A8 | DDRIO77NB1/MDDR_DQ_ECC0 | 1 | I/O | N | N | Y | 10.389 | 0.62794 | 5.389 | 1.3302 | 7.0087 | 84.6667 | Libero Defined* DNC
A9 | DDRIO75NB1/MDDR_DQ1 | 1 | I/O | N | N | Y | 9.8397 | 0.58558 | 5.1194 | 1.3092 | 8.363 | 81.8677 | Libero Defined* DNC
AA1 | VSS |  |  | N | N | N | [6 empty] | VSS
AA10 | MSIO168PB6 | 6 | I/O | N | Y | N | 8.7392 | 0.28671 | 4.6274 | 1.2737 | 3.0003 | 76.7716 | Libero Defined* DNC
AA11 | MSIO171PB6 | 6 | I/O | N | Y | N | 8.1883 | 0.27209 | 4.4319 | 1.1643 | 2.8476 | 71.8353 | Libero Defined* DNC
AA12 | MSIO173PB6 | 6 | I/O | N | Y | N | 7.6303 | 0.25719 | 4.2462 | 1.1576 | 2.9274 | 70.1098 | Libero Defined* DNC
AA13 | MSIO175PB6/VCCC_SE0_CLKI | 6 | I/O | N | Y | N | 7.884 | 0.26461 | 4.3364 | 1.1788 | 2.3827 | 71.4961 | Libero Defined* DNC
AA14 | VSS |  |  | N | N | N | [6 empty] | VSS
AA15 | MSIO179NB6 | 6 | I/O | N | Y | N | 9.3684 | 0.30739 | 4.9366 | 1.3434 | 3.0522 | 81.4356 | Libero Defined* DNC
AA16 | MSIO184PB6 | 6 | I/O | N | Y | N | 9.5905 | 0.31194 | 4.9883 | 1.3829 | 3.3371 | 83.0571 | Libero Defined* DNC
AA17 | MSIO184NB6 | 6 | I/O | N | Y | N | 9.6229 | 0.3139 | 5.0637 | 1.3845 | 3.1345 | 83.7306 | Libero Defined* DNC
AA18 | MSIO190NB6 | 6 | I/O | N | Y | N | 9.4177 | 0.30154 | 4.8487 | 1.3984 | 3.3772 | 82.342 | Libero Defined* DNC
AA19 | VDDI6 |  |  | N | N | N |  | 0.011544 | 0.21264 | 30.6087 | 220.264 | 80.6759 | DNC
AA2 | SERDES_0_TXD0_N |  | O | N | N | N | [6 empty] | DNC
AA20 | XTLOSC_AUX_EXTAL |  |  | N | N | N | 9.8249 | 0.3173 | 4.9524 | 1.34 | 3.9774 | 81.4632 | Nominal 50K ohm internal weak pull-up to VPP. If unused, it can be left floating (DNC). The pin should not be grounded (VSS)
AA21 | XTLOSC_MAIN_EXTAL |  |  | N | N | N | 9.7622 | 0.28302 | 4.2692 | 1.2216 | 4.9044 | 72.2158 | Nominal 50K ohm internal weak pull-up to VPP. If unused, it can be left floating (DNC). The pin should not be grounded (VSS)
AA22 | JTAGSEL | 5 |  | N | N | N | 10.4832 | 0.33898 | 5.2982 | 1.4517 | 1.9537 | 87.7009 | Pull-up to VDDI5(JTAG bank) through 1K ohm resistor
AA3 | VSS |  |  | N | N | N | [6 empty] | VSS
AA4 | SERDES_0_TXD1_N |  | O | N | N | N | [6 empty] | DNC
AA5 | VSS |  |  | N | N | N | [6 empty] | VSS
AA6 | SERDES_0_TXD2_N |  | O | N | N | N | [6 empty] | DNC
AA7 | VSS |  |  | N | N | N | [6 empty] | VSS
AA8 | SERDES_0_TXD3_N |  | O | N | N | N | [6 empty] | DNC
AA9 | VSS |  |  | N | N | N | [6 empty] | VSS
AB1 | VSS |  |  | N | N | N | [6 empty] | VSS
AB10 | MSIO168NB6 | 6 | I/O | N | Y | N | 8.9321 | 0.29344 | 4.7554 | 1.2886 | 3.144 | 78.2813 | Libero Defined* DNC
AB11 | MSIO171NB6 | 6 | I/O | N | Y | N | 8.6204 | 0.28644 | 4.6875 | 1.258 | 3.255 | 76.791 | Libero Defined* DNC
AB12 | VDDI6 |  |  | N | N | N | [6 empty] | DNC
AB13 | MSIO174PB6/CCC_SW1_CLKI3 | 6 | I/O | N | Y | N | 9.0902 | 0.3006 | 4.8777 | 1.3568 | 2.6921 | 81.3526 | Libero Defined* DNC
AB14 | MSIO174NB6 | 6 | I/O | N | Y | N | 8.9778 | 0.29192 | 4.686 | 1.3647 | 2.7797 | 79.9671 | Libero Defined* DNC
AB15 | MSIO179PB6/VCCC_SE1_CLKI | 6 | I/O | N | Y | N | 9.5572 | 0.31322 | 5.0301 | 1.3962 | 3.5469 | 83.8038 | Libero Defined* DNC
AB16 | VSS |  |  | N | N | N | [6 empty] | VSS
AB17 | MSIO190PB6 | 6 | I/O | N | Y | N | 9.8563 | 0.3181 | 5.1138 | 1.444 | 3.5535 | 85.9329 | Libero Defined* DNC
AB18 | MSIO192PB6 | 6 | I/O | N | Y | N | 10.607 | 0.34046 | 5.4995 | 1.5307 | 2.9678 | 91.7496 | Libero Defined* DNC
AB19 | MSIO192NB6 | 6 | I/O | N | Y | N | 10.6444 | 0.34182 | 5.5102 | 1.5461 | 3.3365 | 92.3014 | Libero Defined* DNC
AB2 | SERDES_0_TXD0_P |  | O | N | N | N | [6 empty] | DNC
AB20 | XTLOSC_AUX_XTAL |  |  | N | N | N | 10.0472 | 0.30063 | 4.4463 | 1.4889 | 5.9806 | 81.3638 | Nominal 50K ohm internal weak pull-up to VPP. If unused, it can be left floating (DNC). The pin should not be grounded (VSS)
AB21 | XTLOSC_MAIN_XTAL |  |  | N | N | N | 10.6969 | 0.32249 | 4.7646 | 1.5663 | 6.2002 | 86.3872 | Nominal 50K ohm internal weak pull-up to VPP. If unused, it can be left floating (DNC). The pin should not be grounded (VSS)
AB22 | VSS |  |  | N | N | N | [6 empty] | VSS
AB3 | VSS |  |  | N | N | N | [6 empty] | VSS
AB4 | SERDES_0_TXD1_P |  | O | N | N | N | [6 empty] | DNC
AB5 | VSS |  |  | N | N | N | [6 empty] | VSS
AB6 | SERDES_0_TXD2_P |  | O | N | N | N | [6 empty] | DNC
AB7 | VSS |  |  | N | N | N | [6 empty] | VSS
AB8 | SERDES_0_TXD3_P |  | O | N | N | N | [6 empty] | DNC
AB9 | VSS |  |  | N | N | N | [6 empty] | VSS
B1 | MSIO114NB9 | 9 | I/O | N | Y | N | 12.2393 | 0.36034 | 5.6904 | 1.7937 | 3.6209 | 101.029 | Libero Defined* DNC
B10 | VSS |  |  | N | N | N | [6 empty] | VSS
B11 | DDRIO73PB1/MDDR_DQS0 | 1 | I/O | N | N | Y | 9.9166 | 0.56841 | 4.6202 | 1.5377 | 10.3855 | 84.2874 | Libero Defined* DNC
B12 | VDDI1 |  |  | N | N | N | [6 empty] | DNC
B13 | DDRIO67PB1/MDDR_DQS1/GB8/CCC_NE0_CLKI3 | 1 | I/O | N | N | Y | 9.0402 | 0.52471 | 4.4888 | 1.487 | 9.57 | 81.6985 | Libero Defined* DNC
B14 | VSS |  |  | N | N | N | [6 empty] | VSS
B15 | DDRIO62PB1/MDDR_CKE | 1 | I/O | N | N | Y | 7.9086 | 0.46717 | 4.0421 | 1.1393 | 8.3245 | 67.8607 | Libero Defined* DNC
B16 | VDDI1 |  |  | N | N | N | [6 empty] | DNC
B17 | DDRIO58NB1/MDDR_ADDR0 | 1 | I/O | N | N | Y | 8.1586 | 0.48159 | 4.2238 | 1.342 | 10.2351 | 75.2876 | Libero Defined* DNC
B18 | VSS |  |  | N | N | N | [6 empty] | VSS
B19 | DDRIO55PB1/MDDR_ADDR5 | 1 | I/O | N | N | Y | 10.4629 | 0.60128 | 5.124 | 1.7372 | 14.8768 | 94.3463 | Libero Defined* DNC
B2 | MSIO112PB9 | 9 | I/O | N | Y | N | 12.3371 | 0.38419 | 6.2677 | 1.6646 | 3.1736 | 102.143 | Libero Defined* DNC
B20 | VDDI1 |  |  | N | N | N | [6 empty] | DNC
B21 | DDRIO52NB1/MDDR_ADDR11 | 1 | I/O | N | N | Y | 11.7224 | 0.68559 | 5.5779 | 1.64 | 7.0312 | 95.6428 | Libero Defined* DNC
B22 | MSIO48NB2/MMUART_0_CLK/GPIO_29_B/USB_NXT_C | 2 | I/O | N | Y | N | 11.3636 | 0.35385 | 5.7813 | 1.6379 | 1.8813 | 97.3105 | Libero Defined* DNC
B3 | MSIO109NB9 | 9 | I/O | N | Y | N | 9.9242 | 0.29338 | 4.7114 | 1.5207 | 2.1524 | 84.6439 | Libero Defined* DNC
B4 | VSS |  |  | N | N | N | [6 empty] | VSS
B5 | DDRIO86PB1 | 1 | I/O | N | N | Y | 12.915 | 0.76027 | 5.9332 | 1.7471 | 12.3537 | 101.814 | Libero Defined* DNC
B6 | DDRIO80PB1/GB0/CCC_NW0_CLKI3 | 1 | I/O | N | N | Y | 11.4894 | 0.69381 | 5.7025 | 1.5912 | 12.0849 | 95.2567 | Libero Defined* DNC
B7 | DDRIO79NB1/MDDR_DQS_ECC_N | 1 | I/O | N | N | Y | 10.0676 | 0.59959 | 5.7983 | 1.3121 | 14.5409 | 87.2247 | Libero Defined* DNC
B8 | VDDI1 |  |  | N | N | N |  | 0.0072655 | 0.13716 | 30.159 | 274.032 | 64.3163 | DNC
B9 | DDRIO75PB1/MDDR_DQ0 | 1 | I/O | N | N | Y | 9.5717 | 0.5637 | 4.9757 | 1.2343 | 9.9483 | 78.3691 | Libero Defined* DNC
C1 | MSIO114PB9 | 9 | I/O | N | Y | N | 12.3647 | 0.3698 | 5.9007 | 1.8281 | 2.8602 | 103.862 | Libero Defined* DNC
C10 | VDDI1 |  |  | N | N | N | [6 empty] | DNC
C11 | DDRIO73NB1/MDDR_DQS0_N | 1 | I/O | N | N | Y | 10.8756 | 0.62442 | 5.0328 | 1.6446 | 12.6796 | 90.9772 | Libero Defined* DNC
C12 | VSS |  |  | N | N | N | [6 empty] | VSS
C13 | DDRIO67NB1/MDDR_DQS1_N | 1 | I/O | N | N | Y | 9.7457 | 0.56882 | 4.603 | 1.4489 | 17.1672 | 81.6657 | Libero Defined* DNC
C14 | VDDI1 |  |  | N | N | N | [6 empty] | DNC
C15 | DDRIO62NB1/MDDR_CS_N | 1 | I/O | N | N | Y | 7.6 | 0.44319 | 3.7707 | 1.1026 | 6.5651 | 64.4795 | Libero Defined* DNC
C16 | DDRIO58PB1/MDDR_BA2 | 1 | I/O | N | N | Y | 7.9261 | 0.45658 | 3.9321 | 1.3606 | 10.9059 | 73.1443 | Libero Defined* DNC
C17 | DDRIO56PB1/MDDR_ADDR3 | 1 | I/O | N | N | Y | 8.5473 | 0.50043 | 4.3503 | 1.3822 | 10.443 | 77.5432 | Libero Defined* DNC
C18 | DDRIO56NB1/MDDR_ADDR4 | 1 | I/O | N | N | Y | 8.5754 | 0.49509 | 4.3246 | 1.4002 | 10.1658 | 77.8172 | Libero Defined* DNC
C19 | DDRIO54NB1/MDDR_ADDR7 | 1 | I/O | N | N | Y | 9.3899 | 0.54831 | 4.6984 | 1.4846 | 5.4356 | 83.5186 | Libero Defined* DNC
C2 | VDDI9 |  |  | N | N | N |  | 0.018075 | 0.36179 | 21.1683 | 161.089 | 87.5123 | DNC
C20 | DDRIO54PB1/MDDR_ODT | 1 | I/O | N | N | Y | 9.5232 | 0.55437 | 4.7342 | 1.4434 | 5.2043 | 82.6653 | Libero Defined* DNC
C21 | VSS |  |  | N | N | N | [6 empty] | VSS
C22 | MSIO48PB2/MMUART_0_RXD/GPIO_28_B/USB_STP_C | 2 | I/O | N | Y | N | 11.0948 | 0.3491 | 5.4218 | 1.6037 | 1.6799 | 93.2476 | Libero Defined* DNC
C3 | MSIO109PB9 | 9 | I/O | N | Y | N | 9.6172 | 0.28779 | 4.694 | 1.3892 | 1.9156 | 80.7535 | Libero Defined* DNC
C4 | MSIO107PB9 | 9 | I/O | N | Y | N | 8.2584 | 0.24764 | 4.0052 | 1.2914 | 1.7766 | 71.9198 | Libero Defined* DNC
C5 | DDRIO85PB1 | 1 | I/O | N | N | Y | 10.9871 | 0.64304 | 5.2696 | 1.6896 | 9.4429 | 94.3589 | Libero Defined* DNC
C6 | VDDI1 |  |  | N | N | N | [6 empty] | DNC
C7 | DDRIO79PB1/MDDR_DQS_ECC | 1 | I/O | N | N | Y | 9.9748 | 0.60119 | 5.0722 | 1.3455 | 17.1182 | 82.6121 | Libero Defined* DNC
C8 | VSS |  |  | N | N | N | [6 empty] | VSS
C9 | DDRIO76NB1 | 1 | I/O | N | N | Y | 11.3922 | 0.66168 | 6.3376 | 1.4123 | 10.0991 | 94.6071 | Libero Defined* DNC
D1 | MSIO115PB9 | 9 | I/O | N | Y | N | 10.7147 | 0.32444 | 5.4795 | 1.634 | 3.1477 | 94.6217 | Libero Defined* DNC
D10 | DDRIO71PB1/MDDR_DQ5 | 1 | I/O | N | N | Y | 11.7401 | 0.65696 | 5.3899 | 1.79 | 18.6968 | 98.2234 | Libero Defined* DNC
D11 | DDRIO71NB1/MDDR_DQ6 | 1 | I/O | N | N | Y | 11.0823 | 0.62434 | 5.0758 | 1.6744 | 16.4139 | 92.1907 | Libero Defined* DNC
D12 | DDRIO68PB1/MDDR_DQ10/CCC_NE0_CLKI2 | 1 | I/O | N | N | Y | 8.8821 | 0.50528 | 4.2334 | 1.3626 | 14.5102 | 75.95 | Libero Defined* DNC
D13 | DDRIO68NB1/MDDR_DQ11 | 1 | I/O | N | N | Y | 8.897 | 0.51003 | 4.3985 | 1.4062 | 12.7767 | 78.6447 | Libero Defined* DNC
D14 | DDRIO64PB1/MDDR_DQ14/CCC_NE1_CLKI3 | 1 | I/O | N | N | Y | 8.6998 | 0.50681 | 4.1244 | 1.4229 | 9.0283 | 76.6072 | Libero Defined* DNC
D15 | VSS |  |  | N | N | N | [6 empty] | VSS
D16 | DDRIO57PB1/MDDR_ADDR1 | 1 | I/O | N | N | Y | 8.0105 | 0.46066 | 4.4753 | 1.1777 | 12.0214 | 72.5972 | Libero Defined* DNC
D17 | VDDI1 |  |  | N | N | N | [6 empty] | DNC
D18 | DDRIO50PB1/MDDR_ADDR14 | 1 | I/O | N | N | Y | 7.7649 | 0.45896 | 4.1307 | 1.1261 | 4.4334 | 68.2012 | Libero Defined* DNC
D19 | VSS |  |  | N | N | N | [6 empty] | VSS
D2 | MSIO115NB9 | 9 | I/O | N | Y | N | 10.3481 | 0.31117 | 4.9759 | 1.6046 | 3.0221 | 89.3548 | Libero Defined* DNC
D20 | DDRIO51NB1/MDDR_ADDR13 | 1 | I/O | N | N | Y | 8.9514 | 0.52948 | 4.6879 | 1.3113 | 5.9054 | 78.4036 | Libero Defined* DNC
D21 | MSI47NB2/MMUART_0_TXD/GPIO_27_B/USB_DIR_C | 2 | I/O | N | Y | N | 9.8809 | 0.31881 | 5.0703 | 1.4164 | 1.3755 | 84.7458 | Libero Defined* DNC
D22 | FLASH_GOLDEN_N | 2 | I | N | N | N | 10.0442 | 0.32131 | 5.3455 | 1.467 | 1.9263 | 88.5549 | Pull-up to VDDI2 through 10K ohm resistor
D3 | MSIO111PB9 | 9 | I/O | N | Y | N | 8.7311 | 0.27242 | 4.2605 | 1.3048 | 3.5286 | 74.559 | Libero Defined* DNC
D4 | MSIO111NB9 | 9 | I/O | N | Y | N | 8.4259 | 0.25328 | 4.1338 | 1.3851 | 2.8767 | 75.6676 | Libero Defined* DNC
D5 | MSIO107NB9 | 9 | I/O | N | Y | N | 7.8834 | 0.23663 | 3.8824 | 1.2689 | 1.5171 | 70.1874 | Libero Defined* DNC
D6 | DDRIO85NB1 | 1 | I/O | N | N | Y | 13.0703 | 0.75726 | 5.852 | 1.8752 | 14.6461 | 104.757 | Libero Defined* DNC
D7 | MDDR_IMP_CALIB |  |  | N | N | N | 8.7557 | 0.53336 | 4.6181 | 1.2338 | 10.1311 | 75.4827 | DNC or VSS or VSS through the corresponding resistor.
D8 | DDRIO78NB1/MDDR_DM_RDQS_ECC | 1 | I/O | N | N | Y | 11.2783 | 0.65609 | 5.3467 | 1.7068 | 15.9259 | 95.5274 | Libero Defined* DNC
D9 | DDRIO76PB1/CCC_NW1_CLKI3 | 1 | I/O | N | N | Y | 12.5905 | 0.72908 | 6.6961 | 1.6426 | 16.3515 | 104.877 | Libero Defined* DNC
E1 | MSIO116PB9 | 9 | I/O | N | Y | N | 10.1214 | 0.31099 | 5.3841 | 1.5168 | 2.8587 | 90.3702 | Libero Defined* DNC
E10 | DDRIO74NB1/MDDR_DQ3 | 1 | I/O | N | N | Y | 9.4153 | 0.54329 | 4.4501 | 1.3955 | 15.6918 | 78.8047 | Libero Defined* DNC
E11 | VDDI1 |  |  | N | N | N | [6 empty] | DNC
E12 | DDRIO70PB1/MDDR_DQ7 | 1 | I/O | N | N | Y | 8.6326 | 0.48502 | 3.9686 | 1.3789 | 17.2347 | 73.9759 | Libero Defined* DNC
E13 | DDRIO64NB1/MDDR_DQ15 | 1 | I/O | N | N | Y | 11.0076 | 0.62642 | 5.1175 | 1.5757 | 20.8778 | 89.7994 | Libero Defined* DNC
E14 | VSS |  |  | N | N | N | [6 empty] | VSS
E15 | DDRIO61PB1/MDDR_RESET_N | 1 | I/O | N | N | Y | 8.2483 | 0.47955 | 4.1079 | 1.3954 | 9.6303 | 75.7101 | Libero Defined* DNC
E16 | DDRIO57NB1/MDDR_ADDR2 | 1 | I/O | N | N | Y | 7.9468 | 0.44736 | 4.4628 | 1.0373 | 12.2526 | 68.0389 | Libero Defined* DNC
E17 | DDRIO53PB1/MDDR_ADDR8 | 1 | I/O | N | N | Y | 8.7281 | 0.50269 | 4.2323 | 1.3828 | 13.3766 | 76.5023 | Libero Defined* DNC
E18 | DDRIO50NB1/MDDR_ADDR15 | 1 | I/O | N | N | Y | 7.3628 | 0.45812 | 4.7969 | 0.9473 | 4.3674 | 67.4099 | Libero Defined* DNC
E19 | DDRIO51PB1/MDDR_ADDR12 | 1 | I/O | N | N | Y | 9.7174 | 0.57074 | 4.9659 | 1.3785 | 9.5468 | 82.7363 | Libero Defined* DNC
E2 | MSIO116NB9 | 9 | I/O | N | Y | N | 9.7449 | 0.29709 | 5.0331 | 1.5149 | 2.1656 | 87.319 | Libero Defined* DNC
E20 | VDDI2 |  |  | N | N | N |  | 0.033467 | 0.6791 | 12.9929 | 84.6346 | 93.9336 | Must connect to VDDI2**
E21 | MSIO46NB2/MMUART_0_DCD/GPIO_22_B | 2 | I/O | N | Y | N | 9.4386 | 0.3039 | 5.0791 | 1.3844 | 1.712 | 83.8536 | Libero Defined* DNC
E22 | MSIO46PB2/MMUART_0_RI/GPIO_21_B | 2 | I/O | N | Y | N | 9.6496 | 0.31806 | 5.1144 | 1.3783 | 2.2434 | 83.9604 | Libero Defined* DNC
E3 | VSS |  |  | N | N | N | [6 empty] | VSS
E4 | MSIO113PB9 | 9 | I/O | N | Y | N | 8.1145 | 0.27598 | 4.661 | 1.0408 | 2.1141 | 69.6512 | Libero Defined* DNC
E5 | MSIO113NB9 | 9 | I/O | N | Y | N | 8.5954 | 0.2797 | 5.0149 | 1.3472 | 2.8927 | 82.1942 | Libero Defined* DNC
E6 | VSS |  |  | N | N | N | [6 empty] | VSS
E7 | DDRIO81PB1/MDDR_TMATCH_ECC_OUT | 1 | I/O | N | N | Y | 8.6922 | 0.51374 | 4.2584 | 1.4486 | 11.3137 | 78.5405 | Libero Defined* DNC
E8 | DDRIO78PB1/MDDR_TMATCH_ECC_IN | 1 | I/O | N | N | Y | 11.8096 | 0.67537 | 5.2767 | 1.801 | 20.3743 | 97.486 | Libero Defined* DNC
E9 | VSS |  |  | N | N | N | [6 empty] | VSS
F1 | VDDI9 |  |  | N | N | N | [6 empty] | DNC
F10 | DDRIO74PB1/MDDR_DQ2 | 1 | I/O | N | N | Y | 10.3657 | 0.59557 | 4.7983 | 1.5966 | 19.0627 | 87.5264 | Libero Defined* DNC
F11 | VSS |  |  | N | N | N | [6 empty] | VSS
F12 | DDRIO70NB1/MDDR_TMATCH_0_OUT | 1 | I/O | N | N | Y | 7.9518 | 0.45672 | 3.8204 | 1.2919 | 13.4607 | 70.2542 | Libero Defined* DNC
F13 | VDDI1 |  |  | N | N | N | [6 empty] | DNC
F14 | DDRIO63PB1/MDDR_RAS_N | 1 | I/O | N | N | Y | 7.3206 | 0.42248 | 4.27 | 0.96625 | 7.3396 | 64.2333 | Libero Defined* DNC
F15 | DDRIO61NB1/MDDR_CAS_N | 1 | I/O | N | N | Y | 9.51 | 0.54924 | 4.6578 | 1.3738 | 14.7572 | 79.9929 | Libero Defined* DNC
F16 | VSS |  |  | N | N | N | [6 empty] | VSS
F17 | DDRIO53NB1/MDDR_ADDR9 | 1 | I/O | N | N | Y | 7.5614 | 0.44645 | 4.0047 | 1.2595 | 7.8668 | 71.02 | Libero Defined* DNC
F18 | MSIO45NB2/MMUART_0_DSR/GPIO_20_B | 2 | I/O | N | Y | N | 7.5866 | 0.24675 | 4.4412 | 1.2113 | 2.0033 | 73.3461 | Libero Defined* DNC
F19 | MSIO45PB2/MMUART_0_CTS/GPIO_19_B/USB_DATA7_C | 2 | I/O | N | Y | N | 6.6816 | 0.23564 | 3.9271 | 0.95805 | 1.5467 | 61.3376 | Libero Defined* DNC
F2 | MSIO121NB9 | 9 | I/O | N | Y | N | 9.668 | 0.31864 | 5.1972 | 1.2061 | 2.7254 | 79.1709 | Libero Defined* DNC
F20 | MSIO44NB2/MMUART_0_DTR/GPIO_18_B/USB_DATA6_C | 2 | I/O | N | Y | N | 8.1766 | 0.26613 | 4.4745 | 1.2973 | 1.7781 | 76.1895 | Libero Defined* DNC
F21 | MSIO44PB2/MMUART_0_RTS/GPIO_17_B/USB_DATA5_C | 2 | I/O | N | Y | N | 8.198 | 0.26483 | 4.4284 | 1.2868 | 2.1687 | 75.4866 | Libero Defined* DNC
F22 | VDDI2 |  |  | N | N | N | [6 empty] | Must connect to VDDI2**
F3 | MSIO117PB9 | 9 | I/O | N | Y | N | 8.7249 | 0.28196 | 4.9707 | 1.2878 | 1.6795 | 80.0098 | Libero Defined* DNC
F4 | MSIO117NB9 | 9 | I/O | N | Y | N | 9.0265 | 0.29067 | 4.7302 | 1.2759 | 2.1168 | 77.6869 | Libero Defined* DNC
F5 | MSIO110PB9 | 9 | I/O | N | Y | N | 6.6485 | 0.21468 | 3.7626 | 0.91119 | 2.3552 | 58.5534 | Libero Defined* DNC
F6 | MSIO110NB9 | 9 | I/O | N | Y | N | 6.8933 | 0.19934 | 3.472 | 1.1427 | 3.0332 | 62.9878 | Libero Defined* DNC
F7 | VDDI1 |  |  | N | N | N | [6 empty] | DNC
F8 | DDRIO81NB1/CCC_NW0_CLKI2 | 1 | I/O | N | N | Y | 9.1103 | 0.53662 | 4.6062 | 1.4365 | 11.8504 | 81.3444 | Libero Defined* DNC
F9 | VDDI1 |  |  | N | N | N | [6 empty] | DNC
G1 | MSIO123NB9 | 9 | I/O | N | Y | N | 9.5999 | 0.32599 | 5.2851 | 1.3397 | 2.5892 | 84.145 | Libero Defined* DNC
G10 | VREF1 |  |  | N | N | N |  | 0.053872 | 0.53255 | 7.3491 | 238.49 | 62.5601 | DNC or VSS
G11 | VREF1 |  |  | N | N | N | [6 empty] | DNC or VSS
G12 | DDRIO66PB1/MDDR_TMATCH_0_IN | 1 | I/O | N | N | Y | 8.5541 | 0.48747 | 4.5328 | 1.3437 | 14.4599 | 78.0431 | Libero Defined* DNC
G13 | DDRIO66NB1/MDDR_DM_RDQS1 | 1 | I/O | N | N | Y | 8.4844 | 0.49815 | 4.7931 | 1.2937 | 14.6221 | 78.7461 | Libero Defined* DNC
G14 | DDRIO63NB1/MDDR_WE_N | 1 | I/O | N | N | Y | 7.506 | 0.44063 | 4.1363 | 1.0407 | 10.3836 | 65.6103 | Libero Defined* DNC
G15 | VREF1 |  |  | N | N | N | [6 empty] | DNC or VSS
G16 | MSIO49NB2/I2C_0_SCL/GPIO_31_B/USB_DATA1_C | 2 | I/O | N | Y | N | 5.6768 | 0.17086 | 3.4455 | 0.85207 | 1.2029 | 54.1831 | Libero Defined* DNC
G17 | MSIO49PB2/I2C_0_SDA/GPIO_30_B/USB_DATA0_C | 2 | I/O | N | Y | N | 4.6003 | 0.15208 | 2.8271 | 0.53772 | 0.94258 | 38.9896 | Libero Defined* DNC
G18 | MSIO43NB2/MMUART_1_RXD/GPIO_26_B/USB_DATA3_C | 2 | I/O | N | Y | N | 6.5625 | 0.22227 | 3.8316 | 1.1485 | 1.7624 | 66.3373 | Libero Defined* DNC
G19 | MSIO43PB2/MMUART_1_CLK/GPIO_25_B/USB_DATA4_C/GB14/VCCC_SE1_CLKI | 2 | I/O | N | Y | N | 6.2815 | 0.22532 | 3.8543 | 0.86876 | 1.7739 | 57.8661 | Libero Defined* DNC
G2 | MSIO121PB9 | 9 | I/O | N | Y | N | 9.95 | 0.31868 | 5.4313 | 1.4434 | 2.2799 | 88.543 | Libero Defined* DNC
G20 | VSS |  |  | N | N | N | [6 empty] | VSS
G21 | MSIO41NB2/MMUART_1_DCD/GPIO_16_B | 2 | I/O | N | Y | N | 8.7058 | 0.26743 | 4.4116 | 1.3403 | 1.2367 | 76.8947 | Libero Defined* DNC
G22 | MSIO41PB2/MMUART_1_RI/GPIO_15_B/CCC_NE1_CLKI1 | 2 | I/O | N | Y | N | 8.8493 | 0.26863 | 4.3857 | 1.3894 | 1.8636 | 78.0607 | Libero Defined* DNC
G3 | MSIO122NB9 | 9 | I/O | N | Y | N | 7.957 | 0.25559 | 4.457 | 1.0662 | 1.0511 | 68.9348 | Libero Defined* DNC
G4 | VDDI9 |  |  | N | N | N | [6 empty] | DNC
G5 | MSIO108PB9 | 9 | I/O | N | Y | N | 5.7255 | 0.20622 | 3.5385 | 0.83328 | 1.8536 | 54.3003 | Libero Defined* DNC
G6 | MSIO108NB9 | 9 | I/O | N | Y | N | 6.1356 | 0.20266 | 3.6886 | 1.0514 | 1.9068 | 62.2754 | Libero Defined* DNC
G7 | MSIO118NB9 | 9 | I/O | N | Y | N | 7.7447 | 0.25628 | 4.7554 | 0.97076 | 2.9119 | 67.9434 | Libero Defined* DNC
G8 | CCC_NW1_PLL_VSSA |  |  | N | N | N | [6 empty] | VSS
G9 | CCC_NW1_PLL_VDDA |  |  | N | N | N | [6 empty] | Must connect directly to 2.5V or 3.3V
H1 | MSIO123PB9/GB6/CCC_NW1_CLKI1 | 9 | I/O | N | Y | N | 9.6878 | 0.32851 | 5.3524 | 1.3698 | 2.7584 | 85.6254 | Libero Defined* DNC
H10 | VDD |  |  | N | N | N |  | 0.0051343 | 0.11555 | 47.7933 | 350.909 | 74.3129 | Must connect to VDD
H11 | VSS |  |  | N | N | N | [6 empty] | VSS
H12 | VDDI1 |  |  | N | N | N | [6 empty] | DNC
H13 | VSS |  |  | N | N | N | [6 empty] | VSS
H14 | VDDI1 |  |  | N | N | N | [6 empty] | DNC
H15 | CCC_NE0_PLL_VDDA |  |  | N | N | N | [6 empty] | Must connect directly to 2.5V or 3.3V
H16 | MSS_MDDR_PLL_VDDA |  |  | N | N | N | [6 empty] | Must connect directly to 2.5V or 3.3V
H17 | MSS_MDDR_PLL_VSSA |  |  | N | N | N | [6 empty] | VSS
H18 | VDDI2 |  |  | N | N | N | [6 empty] | Must connect to VDDI2**
H19 | MSIO42NB2/MMUART_1_TXD/GPIO_24_B/USB_DATA2_C | 2 | I/O | N | Y | N | 7.7735 | 0.24491 | 4.162 | 1.3895 | 3.2021 | 76.048 | Libero Defined* DNC
H2 | VSS |  |  | N | N | N | [6 empty] | VSS
H20 | MSIO42PB2/USB_XCLK_C/GB10/VCCC_SE0_CLKI | 2 | I/O | N | Y | N | 7.0585 | 0.23501 | 4.1246 | 1.1678 | 1.0404 | 69.4019 | Libero Defined* DNC
H21 | MSIO39NB2/MMUART_1_DTR/GPIO_12_B | 2 | I/O | N | Y | N | 8.7885 | 0.28656 | 4.8317 | 1.3101 | 1.9636 | 79.5625 | Libero Defined* DNC
H22 | MSIO39PB2/MMUART_1_RTS/GPIO_11_B | 2 | I/O | N | Y | N | 8.9631 | 0.29411 | 5.0164 | 1.304 | 2.4852 | 80.8802 | Libero Defined* DNC
H3 | MSIO122PB9 | 9 | I/O | N | Y | N | 8.0929 | 0.27919 | 4.8807 | 0.89909 | 0.99128 | 66.2429 | Libero Defined* DNC
H4 | MSIO120PB9 | 9 | I/O | N | Y | N | 6.1392 | 0.21392 | 3.7946 | 0.77676 | 2.779 | 54.2909 | Libero Defined* DNC
H5 | MSIO120NB9 | 9 | I/O | N | Y | N | 6.1823 | 0.20042 | 3.7821 | 1.0162 | 2.3229 | 61.9943 | Libero Defined* DNC
H6 | MSIO119PB9 | 9 | I/O | N | Y | N | 7.2013 | 0.22397 | 3.9432 | 1.124 | 3.4979 | 66.575 | Libero Defined* DNC
H7 | MSIO118PB9 | 9 | I/O | N | Y | N | 7.3329 | 0.25135 | 5.0216 | 0.92307 | 1.8746 | 68.083 | Libero Defined* DNC
H8 | CCC_NW0_PLL_VDDA |  |  | N | N | N | [6 empty] | Must connect directly to 2.5V or 3.3V
H9 | VSS |  |  | N | N | N | [6 empty] | VSS
J1 | MSIO125PB9/CCC_NW1_CLKI0 | 9 | I/O | N | Y | N | 9.5374 | 0.28968 | 4.8222 | 1.2248 | 2.7584 | 76.8512 | Libero Defined* DNC
J10 | VSS |  |  | N | N | N | [6 empty] | VSS
J11 | VDD |  |  | N | N | N | [6 empty] | Must connect to VDD
J12 | VSS |  |  | N | N | N | [6 empty] | VSS
J13 | VDD |  |  | N | N | N | [6 empty] | Must connect to VDD
J14 | VSS |  |  | N | N | N | [6 empty] | VSS
J15 | CCC_NE0_PLL_VSSA |  |  | N | N | N | [6 empty] | VSS
J16 | CCC_NE1_PLL_VSSA |  |  | N | N | N | [6 empty] | VSS
J17 | CCC_NE1_PLL_VDDA |  |  | N | N | N | [6 empty] | Must connect directly to 2.5V or 3.3V
J18 | MSIO24NB4/SPI_1_SS3/GPIO_16_A | 4 | I/O | N | Y | N | 6.1586 | 0.19571 | 3.4647 | 0.92014 | 1.1282 | 56.4623 | Libero Defined* DNC
J19 | MSIO40NB2/MMUART_1_DSR/GPIO_14_B | 2 | I/O | N | Y | N | 6.5043 | 0.19988 | 3.4677 | 1.0158 | 1.0428 | 59.3519 | Libero Defined* DNC
J2 | MSIO125NB9 | 9 | I/O | N | Y | N | 8.6479 | 0.27532 | 4.4004 | 1.1981 | 3.0432 | 72.6085 | Libero Defined* DNC
J20 | MSIO40PB2/MMUART_1_CTS/GPIO_13_B/CCC_NE0_CLKI1 | 2 | I/O | N | Y | N | 6.2216 | 0.18937 | 3.206 | 1.0067 | 1.266 | 56.8092 | Libero Defined* DNC
J21 | VDDI2 |  |  | N | N | N | [6 empty] | Must connect to VDDI2**
J22 | MSIO20NB4/GPIO_26_A/GB13/VCCC_SE1_CLKI | 4 | I/O | N | Y | N | 9.5483 | 0.28575 | 4.7794 | 1.2553 | 1.9884 | 77.4562 | Libero Defined* DNC
J3 | MSIO124PB9/GB2/CCC_NW0_CLKI1 | 9 | I/O | N | Y | N | 8.0905 | 0.27396 | 4.8212 | 1.1778 | 1.5394 | 75.3559 | Libero Defined* DNC
J4 | MSIO124NB9 | 9 | I/O | N | Y | N | 8.1974 | 0.27543 | 4.7815 | 1.0853 | 1.7492 | 72.0358 | Libero Defined* DNC
J5 | VSS |  |  | N | N | N | [6 empty] | VSS
J6 | MSIO119NB9 | 9 | I/O | N | Y | N | 5.6981 | 0.17711 | 3.1727 | 0.89663 | 1.8123 | 53.3361 | Libero Defined* DNC
J7 | VDDI9 |  |  | N | N | N | [6 empty] | DNC
J8 | CCC_NW0_PLL_VSSA |  |  | N | N | N | [6 empty] | VSS
J9 | VDD |  |  | N | N | N | [6 empty] | Must connect to VDD
K1 | MSIOD145PB8/CCC_SW0_CLKI0 | 8 | I/O | Y | N | N | 10.2889 | 0.33339 | 5.5307 | 1.3416 | 2.1182 | 86.1405 | Libero Defined* DNC
K10 | VDD |  |  | N | N | N | [6 empty] | Must connect to VDD
K11 | VSS |  |  | N | N | N | [6 empty] | VSS
K12 | VDD |  |  | N | N | N | [6 empty] | Must connect to VDD
K13 | VSS |  |  | N | N | N | [6 empty] | VSS
K14 | VDD |  |  | N | N | N | [6 empty] | Must connect to VDD
K15 | MSIO22NB4/SPI_0_SS2/GPIO_9_A/USB_DATA6_A | 4 | I/O | N | Y | N | 9.2615 | 0.30757 | 5.8178 | 1.4076 | 3.8885 | 90.4949 | Libero Defined* DNC
K16 | MSIO23NB4/SPI_1_SS1/GPIO_14_A | 4 | I/O | N | Y | N | 8.6568 | 0.28078 | 5.4316 | 1.2554 | 3.5597 | 82.5761 | Libero Defined* DNC
K17 | MSIO23PB4/SPI_0_SS3/GPIO_10_A/USB_DATA7_A | 4 | I/O | N | Y | N | 7.2445 | 0.22783 | 4.3813 | 1.0185 | 2.1637 | 66.8008 | Libero Defined* DNC
K18 | MSIO24PB4/SPI_1_SS2/GPIO_15_A | 4 | I/O | N | Y | N | 5.7157 | 0.17801 | 3.1731 | 0.83088 | 0.84148 | 51.3467 | Libero Defined* DNC
K19 | VSS |  |  | N | N | N | [6 empty] | VSS
K2 | MSIOD145NB8 | 8 | I/O | Y | N | N | 9.9164 | 0.32522 | 5.4954 | 1.3623 | 1.3698 | 86.525 | Libero Defined* DNC
K20 | MSIO19NB4/SPI_1_SS7/GPIO_24_A | 4 | I/O | N | Y | N | 8.0301 | 0.24689 | 4.0642 | 1.3565 | 1.7204 | 74.25 | Libero Defined* DNC
K21 | MSIO19PB4/SPI_1_SS6/GPIO_23_A | 4 | I/O | N | Y | N | 8 | 0.23871 | 3.9516 | 1.2982 | 2.61 | 71.623 | Libero Defined* DNC
K22 | MSIO20PB4/GPIO_25_A/GB9/VCCC_SE0_CLKI | 4 | I/O | N | Y | N | 9.2854 | 0.27685 | 4.4521 | 1.3178 | 1.9768 | 76.5975 | Libero Defined* DNC
K3 | VDDI8 |  |  | N | N | N |  | 0.025229 | 0.53122 | 17.5228 | 109.107 | 96.4807 | DNC
K4 | MSIOD142PB8/GB5/CCC_SW1_CLKI1 | 8 | I/O | Y | N | N | 8.8027 | 0.28352 | 4.8594 | 1.4162 | 2.7135 | 82.9572 | Libero Defined* DNC
K5 | MSIOD142NB8 | 8 | I/O | Y | N | N | 9.1761 | 0.302 | 5.0971 | 1.3604 | 3.053 | 83.2698 | Libero Defined* DNC
K6 | MSIO126PB9/CCC_NW0_CLKI0 | 9 | I/O | N | Y | N | 6.6101 | 0.18479 | 3.6202 | 0.87383 | 1.798 | 56.244 | Libero Defined* DNC
K7 | MSIO126NB9 | 9 | I/O | N | Y | N | 6.0573 | 0.18775 | 3.6768 | 0.6477 | 2.0064 | 48.8001 | Libero Defined* DNC
K8 | MSIOD143PB8/GB1/CCC_SW0_CLKI1 | 8 | I/O | Y | N | N | 10.9105 | 0.33837 | 6.1018 | 1.5736 | 6.9309 | 97.9882 | Libero Defined* DNC
K9 | VSS |  |  | N | N | N | [6 empty] | VSS
L1 | VSS |  |  | N | N | N | [6 empty] | VSS
L10 | VSS |  |  | N | N | N | [6 empty] | VSS
L11 | VDD |  |  | N | N | N | [6 empty] | Must connect to VDD
L12 | VSS |  |  | N | N | N | [6 empty] | VSS
L13 | VDD |  |  | N | N | N | [6 empty] | Must connect to VDD
L14 | VSS |  |  | N | N | N | [6 empty] | VSS
L15 | VPP |  |  | N | N | N |  | 0.03473 | 0.72372 | 5.854 | 44.9913 | 65.0895 | Must connect to VPP (2.5V or 3.3V)
L16 | MSIO22PB4/SPI_0_SS1/GPIO_8_A/USB_DATA5_A | 4 | I/O | N | Y | N | 8.1945 | 0.27133 | 5.0607 | 1.2362 | 2.6281 | 79.0966 | Libero Defined* DNC
L17 | VDDI4 |  |  | N | N | N |  | 0.017183 | 0.34849 | 22.4471 | 145.693 | 88.4449 | Must connect to VDDI4**
L18 | MSIO18NB4/SPI_1_SS5/GPIO_18_A | 4 | I/O | N | Y | N | 6.9459 | 0.23564 | 4.2335 | 1.1729 | 1.706 | 70.4662 | Libero Defined* DNC
L19 | MSIO18PB4/SPI_1_SS4/GPIO_17_A | 4 | I/O | N | Y | N | 6.7668 | 0.23129 | 4.0728 | 1.1671 | 1.5424 | 68.9454 | Libero Defined* DNC
L2 | MSIOD151PB8 | 8 | I/O | Y | N | N | 10.6927 | 0.35242 | 5.7202 | 1.3847 | 3.8406 | 88.9978 | Libero Defined* DNC
L20 | MSIO17NB4/SPI_1_SS0/GPIO_13_A | 4 | I/O | N | Y | N | 7.8758 | 0.26328 | 4.5639 | 1.2306 | 1.4019 | 74.943 | Libero Defined* DNC
L21 | MSIO17PB4/SPI_1_SDO/GPIO_12_A | 4 | I/O | N | Y | N | 8.05 | 0.26871 | 4.6031 | 1.2599 | 1.745 | 76.1544 | Libero Defined* DNC
L22 | VSS |  |  | N | N | N | [6 empty] | VSS
L3 | MSIOD151NB8 | 8 | I/O | Y | N | N | 10.2819 | 0.33496 | 5.3545 | 1.3843 | 3.9059 | 86.0932 | Libero Defined* DNC
L4 | MSIOD152PB8 | 8 | I/O | Y | N | N | 13.2654 | 0.41342 | 6.8593 | 1.967 | 6.2539 | 116.155 | Libero Defined* DNC
L5 | MSIOD152NB8 | 8 | I/O | Y | N | N | 13.6615 | 0.41983 | 6.831 | 2.0247 | 6.4591 | 117.603 | Libero Defined* DNC
L6 | VDDI8 |  |  | N | N | N | [6 empty] | DNC
L7 | MSIOD144NB8 | 8 | I/O | Y | N | N | 7.7915 | 0.24648 | 4.4673 | 1.1502 | 3.946 | 71.6816 | Libero Defined* DNC
L8 | MSIOD143NB8 | 8 | I/O | Y | N | N | 10.0052 | 0.30713 | 5.5859 | 1.4757 | 5.881 | 90.7923 | Libero Defined* DNC
L9 | VDD |  |  | N | N | N | [6 empty] | Must connect to VDD
M1 | MSIOD154NB8 | 8 | I/O | Y | N | N | 11.0497 | 0.36496 | 5.8182 | 1.56 | 4.2426 | 95.2703 | Libero Defined* DNC
M10 | VDD |  |  | N | N | N | [6 empty] | Must connect to VDD
M11 | VSS |  |  | N | N | N | [6 empty] | VSS
M12 | VDD |  |  | N | N | N | [6 empty] | Must connect to VDD
M13 | VSS |  |  | N | N | N | [6 empty] | VSS
M14 | VDD |  |  | N | N | N | [6 empty] | Must connect to VDD
M15 | VPPNVM |  |  | N | N | N | [6 empty] | Must connect to VPP (2.5V or 3.3V)
M16 | MSIO14PB4/SPI_0_SS4/GPIO_19_A | 4 | I/O | N | Y | N | 8.0174 | 0.29034 | 6.2207 | 0.97524 | 2.1333 | 77.8888 | Libero Defined* DNC
M17 | MSIO14NB4/SPI_0_SS5/GPIO_20_A | 4 | I/O | N | Y | N | 7.4665 | 0.27157 | 5.5434 | 0.85415 | 1.5766 | 68.8105 | Libero Defined* DNC
M18 | MSIO15PB4/SPI_0_SS6/GPIO_21_A | 4 | I/O | N | Y | N | 5.5193 | 0.16081 | 3.7749 | 0.58393 | 0.60348 | 46.95 | Libero Defined* DNC
M19 | MSIO15NB4/SPI_0_SS7/GPIO_22_A | 4 | I/O | N | Y | N | 5.6438 | 0.18658 | 4.1721 | 0.72927 | 0.89174 | 55.1592 | Libero Defined* DNC
M2 | MSIOD150NB8 | 8 | I/O | Y | N | N | 8.4276 | 0.27745 | 4.6571 | 1.2736 | 2.3173 | 77.0135 | Libero Defined* DNC
M20 | VDDI4 |  |  | N | N | N | [6 empty] | Must connect to VDDI4**
M21 | MSIO16PB4/SPI_1_CLK | 4 | I/O | N | Y | N | 8.7074 | 0.28439 | 5.413 | 1.411 | 1.9209 | 87.3945 | Libero Defined* DNC
M22 | MSIO16NB4/SPI_1_SDI/GPIO_11_A | 4 | I/O | N | Y | N | 8.7359 | 0.28064 | 5.0237 | 1.4196 | 2.582 | 84.4486 | Libero Defined* DNC
M3 | MSIOD150PB8 | 8 | I/O | Y | N | N | 8.9632 | 0.2843 | 4.7846 | 1.5325 | 3.3099 | 85.6295 | Libero Defined* DNC
M4 | VSS |  |  | N | N | N | [6 empty] | VSS
M5 | MSIOD147PB8 | 8 | I/O | Y | N | N | 9.7728 | 0.31507 | 5.175 | 1.3876 | 5.0218 | 84.7393 | Libero Defined* DNC
M6 | MSIOD147NB8 | 8 | I/O | Y | N | N | 9.6155 | 0.30812 | 4.978 | 1.3191 | 4.7644 | 81.0332 | Libero Defined* DNC
M7 | MSIOD144PB8/CCC_SW1_CLKI0 | 8 | I/O | Y | N | N | 7.582 | 0.23988 | 4.2762 | 1.1508 | 3.6301 | 70.1513 | Libero Defined* DNC
M8 | MSIOD149NB8 | 8 | I/O | Y | N | N | 7.6763 | 0.24203 | 4.0918 | 1.1243 | 3.679 | 67.8261 | Libero Defined* DNC
M9 | VSS |  |  | N | N | N | [6 empty] | VSS
N1 | MSIOD154PB8 | 8 | I/O | Y | N | N | 10.9099 | 0.36096 | 5.824 | 1.5577 | 3.8641 | 95.2482 | Libero Defined* DNC
N10 | VSS |  |  | N | N | N | [6 empty] | VSS
N11 | VDD |  |  | N | N | N | [6 empty] | Must connect to VDD
N12 | VSS |  |  | N | N | N | [6 empty] | VSS
N13 | VDD |  |  | N | N | N | [6 empty] | Must connect to VDD
N14 | VSS |  |  | N | N | N | [6 empty] | VSS
N15 | VSSNVM |  |  | N | N | N | [6 empty] | VSS
N16 | MSIO8PB4/CAN_RX/GPIO_3_A/USB_DATA1_A | 4 | I/O | N | Y | N | 6.2024 | 0.21546 | 4.6694 | 0.66114 | 1.6544 | 55.5616 | Libero Defined* DNC
N17 | MSIO8NB4/CAN_TX_EN_N/GPIO_4_A/USB_DATA2_A | 4 | I/O | N | Y | N | 5.1768 | 0.18359 | 3.9082 | 0.59186 | 0.63177 | 48.0948 | Libero Defined* DNC
N18 | VSS |  |  | N | N | N | [6 empty] | VSS
N19 | MSIO12PB4/SPI_0_CLK/USB_XCLK_A | 4 | I/O | N | Y | N | 6.7916 | 0.20316 | 3.4588 | 1.2375 | 1.7828 | 65.4241 | Libero Defined* DNC
N2 | VDDI8 |  |  | N | N | N | [6 empty] | DNC
N20 | MSIO12NB4/SPI_0_SDI/GPIO_5_A/USB_DIR_A | 4 | I/O | N | Y | N | 6.7256 | 0.21341 | 3.8953 | 1.005 | 1.7384 | 62.5674 | Libero Defined* DNC
N21 | MSIO13PB4/SPI_0_SDO/GPIO_6_A/USB_STP_A | 4 | I/O | N | Y | N | 8.7301 | 0.28619 | 4.8318 | 1.3347 | 1.5143 | 80.3047 | Libero Defined* DNC
N22 | MSIO13NB4/SPI_0_SS0/GPIO_7_A/USB_NXT_A | 4 | I/O | N | Y | N | 8.9411 | 0.29125 | 4.9924 | 1.3671 | 1.6634 | 82.6139 | Libero Defined* DNC
N3 | MSIOD146PB8 | 8 | I/O | Y | N | N | 7.2715 | 0.24535 | 4.2055 | 1.1043 | 1.4741 | 68.147 | Libero Defined* DNC
N4 | MSIOD146NB8 | 8 | I/O | Y | N | N | 6.6574 | 0.23951 | 4.0096 | 0.93363 | 1.5931 | 61.1838 | Libero Defined* DNC
N5 | MSIOD148PB8 | 8 | I/O | Y | N | N | 5.6025 | 0.17869 | 3.2114 | 0.98711 | 1.3005 | 56.3024 | Libero Defined* DNC
N6 | MSIOD148NB8 | 8 | I/O | Y | N | N | 5.3038 | 0.16929 | 3.0263 | 0.7871 | 1.103 | 48.8057 | Libero Defined* DNC
N7 | VSS |  |  | N | N | N | [6 empty] | VSS
N8 | MSIOD149PB8 | 8 | I/O | Y | N | N | 7.2264 | 0.23354 | 4.1869 | 1.0084 | 3.071 | 64.9785 | Libero Defined* DNC
N9 | VDD |  |  | N | N | N | [6 empty] | Must connect to VDD
P1 | MSIOD157PB8 | 8 | I/O | Y | N | N | 9.4958 | 0.30876 | 5.1889 | 1.4606 | 2.0099 | 87.0558 | Libero Defined* DNC
P10 | VDD |  |  | N | N | N | [6 empty] | Must connect to VDD
P11 | VSS |  |  | N | N | N | [6 empty] | VSS
P12 | VDD |  |  | N | N | N | [6 empty] | Must connect to VDD
P13 | VSS |  |  | N | N | N | [6 empty] | VSS
P14 | VDD |  |  | N | N | N | [6 empty] | Must connect to VDD
P15 | VPP |  |  | N | N | N | [6 empty] | Must connect to VPP (2.5V or 3.3V)
P16 | MSIO7NB4/CAN_TX/GPIO_2_A/USB_DATA0_A | 4 | I/O | N | Y | N | 6.5469 | 0.20108 | 3.7807 | 1.0752 | 2.4617 | 63.7569 | Libero Defined* DNC
P17 | MSIO6PB4/USB_DATA6_B | 4 | I/O | N | Y | N | 6.9379 | 0.23029 | 4.2604 | 1.1426 | 1.8186 | 69.7719 | Libero Defined* DNC
P18 | MSIO6NB4 | 4 | I/O | N | Y | N | 5.8491 | 0.20252 | 3.7263 | 0.9635 | 0.7718 | 59.9195 | Libero Defined* DNC
P19 | SC_SPI_SDO | 4 |  | N | N | N | 6.4206 | 0.22724 | 3.603 | 1.1192 | 1.8934 | 63.5014 | DNC
P2 | MSIOD157NB8 | 8 | I/O | Y | N | N | 9.2843 | 0.30091 | 5.0248 | 1.398 | 1.8574 | 83.8127 | Libero Defined* DNC
P20 | SC_SPI_SS | 4 |  | N | N | N | 6.4724 | 0.22087 | 3.6578 | 1.0497 | 2.1995 | 61.9657 | DNC
P21 | VSS |  |  | N | N | N | [6 empty] | VSS
P22 | MSIO11PB4/I2C_1_SDA/GPIO_0_A/USB_DATA3_A/CCC_NE0_CLKI0 | 4 | I/O | N | Y | N | 9.5149 | 0.29516 | 5.0551 | 1.5215 | 2.5122 | 87.7011 | Libero Defined* DNC
P3 | MSIOD153NB8 | 8 | I/O | Y | N | N | 6.9507 | 0.23539 | 4.114 | 1.1227 | 1.4229 | 67.962 | Libero Defined* DNC
P4 | MSIOD153PB8 | 8 | I/O | Y | N | N | 7.1086 | 0.23254 | 4.0588 | 1.2546 | 1.8912 | 71.3598 | Libero Defined* DNC
P5 | VDDI8 |  |  | N | N | N | [6 empty] | DNC
P6 | MSIOD155PB8 | 8 | I/O | Y | N | N | 5.2487 | 0.16287 | 3.008 | 0.88829 | 1.2114 | 51.6914 | Libero Defined* DNC
P7 | MSIOD155NB8 | 8 | I/O | Y | N | N | 5.2948 | 0.15732 | 2.8612 | 0.89071 | 1.5624 | 50.4829 | Libero Defined* DNC
P8 | SERDES_0_VDD |  |  | N | N | N | [6 empty] | Must connect to VDD
P9 | VSS |  |  | N | N | N | [6 empty] | VSS
R1 | MSIOD158NB8 | 8 | I/O | Y | N | N | 8.4532 | 0.2891 | 4.9725 | 1.0518 | 1.8073 | 72.3185 | Libero Defined* DNC
R10 | VSS |  |  | N | N | N | [6 empty] | VSS
R11 | VDD |  |  | N | N | N | [6 empty] | Must connect to VDD
R12 | VSS |  |  | N | N | N | [6 empty] | VSS
R13 | VDD |  |  | N | N | N | [6 empty] | Must connect to VDD
R14 | VSS |  |  | N | N | N | [6 empty] | VSS
R15 | DEVRST_N |  |  | N | N | N | 6.253 | 0.20117 | 3.5299 | 0.96814 | 2.6869 | 58.4591 | ***Pull up to VPP through 10 KOhm resistor. Nominal 22K ohm internal pull-up
R16 | MSIO7PB4 | 4 | I/O | N | Y | N | 5.958 | 0.17176 | 3.3942 | 0.99298 | 1.8495 | 58.0545 | Libero Defined* DNC
R17 | MSIO1PB4/USB_XCLK_B | 4 | I/O | N | Y | N | 6.0744 | 0.20114 | 3.6935 | 0.88703 | 1.4028 | 57.2383 | Libero Defined* DNC
R18 | MSIO1NB4/USB_DIR_B | 4 | I/O | N | Y | N | 5.5644 | 0.20047 | 3.6159 | 0.67344 | 1.1329 | 49.3468 | Libero Defined* DNC
R19 | VDDI4 |  |  | N | N | N | [6 empty] | Must connect to VDDI4**
R2 | MSIOD158PB8 | 8 | I/O | Y | N | N | 9.2144 | 0.29751 | 5.0668 | 1.3863 | 2.2487 | 83.8102 | Libero Defined* DNC
R20 | SC_SPI_CLK | 4 |  | N | N | N | 7.5572 | 0.25966 | 4.3148 | 1.166 | 2.2487 | 70.9291 | DNC
R21 | SC_SPI_SDI | 4 |  | N | N | N | 7.8619 | 0.27492 | 4.2626 | 1.1565 | 2.8266 | 70.2122 | DNC
R22 | MSIO11NB4/I2C_1_SCL/GPIO_1_A/USB_DATA4_A/CCC_NE1_CLKI0 | 4 | I/O | N | Y | N | 9.5637 | 0.28816 | 4.7276 | 1.5539 | 2.4272 | 85.7118 | Libero Defined* DNC
R3 | MSIOD156PB8 | 8 | I/O | Y | N | N | 6.3862 | 0.20114 | 3.754 | 1.0508 | 2.3668 | 62.8081 | Libero Defined* DNC
R4 | MSIOD156NB8 | 8 | I/O | Y | N | N | 4.9338 | 0.15054 | 2.7027 | 0.85582 | 0.85653 | 48.0938 | Libero Defined* DNC
R5 | VSS |  |  | N | N | N | [6 empty] | VSS
R6 | CCC_SW0_PLL_VSSA |  |  | N | N | N | [6 empty] | VSS
R7 | CCC_SW1_PLL_VDDA |  |  | N | N | N | [6 empty] | Must connect directly to 2.5V or 3.3V
R8 | SERDES_0_L01_VDDAIO |  |  | N | N | N | [6 empty] | Must connect to VDD
R9 | VSS |  |  | N | N | N | [6 empty] | VSS
T1 | MSIOD160NB7/SERDES_0_REFCLK0_N | 7 | I/O | Y | N | N | 9.0496 | 0.27891 | 4.744 | 1.4665 | 3.3987 | 83.408 | Libero Defined* DNC
T10 | SERDES_0_L23_VDDAIO |  |  | N | N | N | [6 empty] | Must connect to VDD
T11 | NC |  |  | N | N | N | [6 empty] | NC
T12 | NC |  |  | N | N | N | [6 empty] | NC
T13 | MSIO176NB6 | 6 | I/O | N | Y | N | 6.6495 | 0.21931 | 3.781 | 1.152 | 1.9838 | 65.9968 | Libero Defined* DNC
T14 | VDDI6 |  |  | N | N | N | [6 empty] | DNC
T15 | VSS |  |  | N | N | N | 4.2438 | 0.11294 | 1.923 | 0.79445 | 0.99146 | 39.0863 | VSS
T16 | MSIO195NB6 | 6 | I/O | N | Y | N | 6.0831 | 0.21235 | 4.2825 | 1.009 | 1.2763 | 65.7348 | Libero Defined* DNC
T17 | VSS |  |  | N | N | N | [6 empty] | VSS
T18 | MSIO2PB4/USB_STP_B | 4 | I/O | N | Y | N | 6.0366 | 0.22092 | 4.2046 | 0.77614 | 0.94695 | 57.1257 | Libero Defined* DNC
T19 | MSIO2NB4/USB_NXT_B | 4 | I/O | N | Y | N | 6.0412 | 0.23243 | 4.1903 | 0.50026 | 2.6934 | 45.7847 | Libero Defined* DNC
T2 | VSS |  |  | N | N | N | [6 empty] | VSS
T20 | MSIO5PB4/USB_DATA4_B | 4 | I/O | N | Y | N | 7.5411 | 0.25334 | 4.4438 | 1.1471 | 1.1001 | 71.3962 | Libero Defined* DNC
T21 | MSIO5NB4/USB_DATA5_B | 4 | I/O | N | Y | N | 7.688 | 0.2598 | 4.5897 | 1.1492 | 1.2761 | 72.6262 | Libero Defined* DNC
T22 | VDDI4 |  |  | N | N | N | [6 empty] | Must connect to VDDI4**
T3 | MSIOD159NB8 | 8 | I/O | Y | N | N | 6.6452 | 0.21989 | 3.7679 | 1.0879 | 1.2515 | 64.0237 | Libero Defined* DNC
T4 | MSIOD159PB8 | 8 | I/O | Y | N | N | 6.4482 | 0.219 | 3.8358 | 1.0388 | 1.8204 | 63.1247 | Libero Defined* DNC
T5 | CCC_SW0_PLL_VDDA |  |  | N | N | N | [6 empty] | Must connect directly to 2.5V or 3.3V
T6 | SERDES_0_PLL_VSSA |  |  | N | N | N | [6 empty] | VSS
T7 | CCC_SW1_PLL_VSSA |  |  | N | N | N | [6 empty] | VSS
T8 | SERDES_0_PLL_VDDA |  |  | N | N | N | [6 empty] | Must connect directly to 2.5V or 3.3V
T9 | SERDES_0_VDD |  |  | N | N | N | [6 empty] | Must connect to VDD
U1 | MSIOD160PB7/SERDES_0_REFCLK0_P | 7 | I/O | Y | N | N | 8.9184 | 0.26995 | 4.5491 | 1.4422 | 3.1832 | 80.9968 | Libero Defined* DNC
U10 | MSIO164PB6 | 6 | I/O | N | Y | N | 5.2763 | 0.1889 | 3.5142 | 0.62459 | 0.78023 | 46.8501 | Libero Defined* DNC
U11 | MSIO164NB6 | 6 | I/O | N | Y | N | 5.3686 | 0.18951 | 3.4587 | 0.65516 | 1.14 | 47.6024 | Libero Defined* DNC
U12 | VSS |  |  | N | N | N | [6 empty] | VSS
U13 | MSIO176PB6/GB11/VCCC_SE0_CLKI | 6 | I/O | N | Y | N | 5.8102 | 0.18685 | 3.332 | 1.0793 | 1.4627 | 59.9687 | Libero Defined* DNC
U14 | MSIO188PB6 | 6 | I/O | N | Y | N | 5.2155 | 0.18505 | 3.1758 | 0.81016 | 1.3059 | 50.7242 | Libero Defined* DNC
U15 | MSIO188NB6 | 6 | I/O | N | Y | N | 5.3383 | 0.17938 | 3.2033 | 0.85045 | 0.58912 | 52.1945 | Libero Defined* DNC
U16 | MSIO195PB6 | 6 | I/O | N | Y | N | 5.3621 | 0.17611 | 3.3401 | 0.98447 | 0.59157 | 57.3432 | Libero Defined* DNC
U17 | MSIO194NB6 | 6 | I/O | N | Y | N | 7.2652 | 0.22849 | 3.8346 | 1.2433 | 3.5009 | 69.0479 | Libero Defined* DNC
U18 | MSIO199NB6 | 6 | I/O | N | Y | N | 5.7112 | 0.18597 | 3.3751 | 1.0411 | 1.7474 | 59.2783 | Libero Defined* DNC
U19 | MSIO0PB4 | 4 | I/O | N | Y | N | 5.9931 | 0.19822 | 3.6741 | 0.59993 | 1.6832 | 46.9488 | Libero Defined* DNC
U2 | VDDI7 |  |  | N | N | N |  | 0.12814 | 2.283 | 3.6974 | 24.4597 | 91.8758 | DNC
U20 | VSS |  |  | N | N | N | [6 empty] | VSS
U21 | MSIO4NB4/USB_DATA3_B | 4 | I/O | N | Y | N | 8.9962 | 0.28921 | 4.7946 | 1.4315 | 1.999 | 82.8461 | Libero Defined* DNC
U22 | MSIO4PB4/USB_DATA2_B | 4 | I/O | N | Y | N | 9.2948 | 0.29768 | 4.9766 | 1.2928 | 2.1783 | 80.21 | Libero Defined* DNC
U3 | MSIOD161PB7/SERDES_0_REFCLK1_P | 7 | I/O | Y | N | N | 7.0275 | 0.22031 | 3.798 | 1.0121 | 1.8475 | 61.9993 | Libero Defined* DNC
U4 | MSIOD161NB7/SERDES_0_REFCLK1_N | 7 | I/O | Y | N | N | 6.5468 | 0.20422 | 3.5004 | 0.91224 | 0.80198 | 56.5087 | Libero Defined* DNC
U5 | SERDES_0_L01_REXT |  |  | N | N | N | 6.0002 | 0.21345 | 3.707 | 0.98181 | 2.0085 | 60.3285 | DNC
U6 | SERDES_0_L01_REFRET |  |  | N | N | N |  | 0.11965 | 2.0622 | 0.75644 | 7.2088 | 39.4956 | VSS
U7 | SERDES_0_L01_VDDAPLL |  |  | N | N | N |  | 0.11871 | 2.2207 | 0.82694 | 8.4943 | 42.8534 | Must connect directly to VDD or 2.5V
U8 | SERDES_0_L23_VDDAPLL |  |  | N | N | N |  | 0.12293 | 2.4141 | 1.1791 | 8.5448 | 53.3533 | Must connect directly to VDD or 2.5V
U9 | VPP |  |  | N | N | N | [6 empty] | Must connect to VPP (2.5V or 3.3V)
V1 | VSS |  |  | N | N | N | [6 empty] | VSS
V10 | VDDI6 |  |  | N | N | N | [6 empty] | DNC
V11 | MSIO167PB6/GB3/CCC_SW0_CLKI3 | 6 | I/O | N | Y | N | 5.5861 | 0.19714 | 3.3874 | 0.82247 | 1.8102 | 52.7829 | Libero Defined* DNC
V12 | MSIO172NB6 | 6 | I/O | N | Y | N | 7.0304 | 0.21308 | 3.7126 | 1.2833 | 3.8727 | 69.0252 | Libero Defined* DNC
V13 | MSIO183PB6 | 6 | I/O | N | Y | N | 5.5322 | 0.19538 | 3.3593 | 0.81466 | 1.581 | 52.3131 | Libero Defined* DNC
V14 | MSIO183NB6 | 6 | I/O | N | Y | N | 5.4422 | 0.1922 | 3.3121 | 0.80775 | 1.4353 | 51.7241 | Libero Defined* DNC
V15 | VSS |  |  | N | N | N | [6 empty] | VSS
V16 | MSIO187NB6 | 6 | I/O | N | Y | N | 6.7663 | 0.21957 | 3.9961 | 0.98 | 1.9415 | 62.5795 | Libero Defined* DNC
V17 | MSIO194PB6 | 6 | I/O | N | Y | N | 5.5225 | 0.19477 | 3.3438 | 0.85076 | 1.8638 | 53.3366 | Libero Defined* DNC
V18 | MSIO199PB6 | 6 | I/O | N | Y | N | 5.8348 | 0.20151 | 3.3994 | 0.851 | 2.4278 | 53.7852 | Libero Defined* DNC
V19 | MSIO0NB4/USB_DATA7_B | 4 | I/O | N | Y | N | 7.0631 | 0.25716 | 5.0545 | 0.92858 | 2.6677 | 68.5095 | Libero Defined* DNC
V2 | VSS |  |  | N | N | N | [6 empty] | VSS
V20 | JTAG_TMS/M3_TMS/M3_SWDIO | 5 |  | N | N | N | 7.5321 | 0.2569 | 3.8745 | 1.0115 | 1.723 | 62.6017 | DNC
V21 | MSIO3NB4/USB_DATA1_B | 4 | I/O | N | Y | N | 9.3982 | 0.31352 | 5.4223 | 1.1308 | 1.8158 | 78.3023 | Libero Defined* DNC
V22 | MSIO3PB4/USB_DATA0_B | 4 | I/O | N | Y | N | 9.3469 | 0.29606 | 5.1004 | 1.3936 | 2.8838 | 84.3072 | Libero Defined* DNC
V3 | VSS |  |  | N | N | N | [6 empty] | VSS
V4 | VSS |  |  | N | N | N | [6 empty] | VSS
V5 | VSS |  |  | N | N | N | [6 empty] | VSS
V6 | VSS |  |  | N | N | N | [6 empty] | VSS
V7 | VSS |  |  | N | N | N | [6 empty] | VSS
V8 | SERDES_0_L23_REXT |  |  | N | N | N | 8.3573 | 0.26207 | 5.1142 | 1.2469 | 4.6467 | 79.8543 | DNC
V9 | SERDES_0_L23_REFRET |  |  | N | N | N |  | 0.10348 | 1.913 | 1.2394 | 5.5838 | 48.6932 | VSS
W1 | SERDES_0_RXD0_P |  | I | N | N | N | [6 empty] | VSS
W10 | MSIO163PB6/PROBE_A | 6 | I/O | N | Y | N | 5.9976 | 0.20838 | 3.5217 | 0.91803 | 2.5269 | 56.8592 | Libero Defined* DNC
W11 | MSIO167NB6/GB7/CCC_SW1_CLKI2 | 6 | I/O | N | Y | N | 6.2451 | 0.21617 | 3.595 | 0.89455 | 1.7271 | 56.7087 | Libero Defined* DNC
W12 | MSIO172PB6 | 6 | I/O | N | Y | N | 6.6985 | 0.22953 | 3.8332 | 0.97194 | 2.5109 | 61.0382 | Libero Defined* DNC
W13 | VDDI6 |  |  | N | N | N | [6 empty] | DNC
W14 | MSIO178NB6 | 6 | I/O | N | Y | N | 6.5357 | 0.2219 | 3.6632 | 0.99506 | 2.3133 | 60.3747 | Libero Defined* DNC
W15 | MSIO182NB6 | 6 | I/O | N | Y | N | 6.8503 | 0.23004 | 3.7922 | 1.008 | 2.2724 | 61.8259 | Libero Defined* DNC
W16 | MSIO187PB6 | 6 | I/O | N | Y | N | 7.3337 | 0.23591 | 4.1685 | 1.0938 | 2.8325 | 67.524 | Libero Defined* DNC
W17 | MSIO191NB6 | 6 | I/O | N | Y | N | 7.8465 | 0.25767 | 4.2123 | 1.1328 | 2.4726 | 69.0763 | Libero Defined* DNC
W18 | VSS |  |  | N | N | N | [6 empty] | VSS
W19 | MSIO196NB6 | 6 | I/O | N | Y | N | 8.1256 | 0.26578 | 4.4269 | 1.0132 | 2.4769 | 66.9746 | Libero Defined* DNC
W2 | VSS |  |  | N | N | N | [6 empty] | VSS
W20 | JTAG_TCK/M3_TCK | 5 |  | N | N | N | 8.6113 | 0.28501 | 4.6493 | 1.4343 | 1.7393 | 81.6614 | Connect to either VDDI5(JTAG) or VSS through resistor (200 to 1K ohm)
W21 | VDDI5 |  |  | N | N | N |  | 0.091009 | 2.2467 | 4.3294 | 38.7327 | 98.6253 | DNC
W22 | JTAG_TDI/M3_TDI | 5 |  | N | N | N | 10.195 | 0.31598 | 4.913 | 1.5743 | 4.0849 | 87.9454 | DNC
W3 | SERDES_0_RXD1_P |  | I | N | N | N | [6 empty] | VSS
W4 | VSS |  |  | N | N | N | [6 empty] | VSS
W5 | SERDES_0_RXD2_P |  | I | N | N | N | [6 empty] | VSS
W6 | VSS |  |  | N | N | N | [6 empty] | VSS
W7 | SERDES_0_RXD3_P |  | I | N | N | N | [6 empty] | VSS
W8 | VSS |  |  | N | N | N | [6 empty] | VSS
W9 | MSIO162PB6 | 6 | I/O | N | Y | N | 6.6632 | 0.2192 | 3.7396 | 0.76464 | 1.5553 | 53.4738 | Libero Defined* DNC
Y1 | SERDES_0_RXD0_N |  | I | N | N | N | [6 empty] | VSS
Y10 | MSIO163NB6/PROBE_B | 6 | I/O | N | Y | N | 6.5117 | 0.22268 | 3.7014 | 0.98296 | 3.3108 | 60.3184 | Libero Defined* DNC
Y11 | VSS |  |  | N | N | N | [6 empty] | VSS
Y12 | MSIO173NB6 | 6 | I/O | N | Y | N | 6.9953 | 0.23445 | 3.8559 | 1.0239 | 2.0619 | 62.8351 | Libero Defined* DNC
Y13 | MSIO175NB6 | 6 | I/O | N | Y | N | 7.678 | 0.2591 | 4.2673 | 1.1344 | 2.0869 | 69.5762 | Libero Defined* DNC
Y14 | MSIO178PB6/GB15/VCCC_SE1_CLKI | 6 | I/O | N | Y | N | 6.9169 | 0.23685 | 3.9417 | 1.0547 | 2.6683 | 64.4763 | Libero Defined* DNC
Y15 | MSIO182PB6 | 6 | I/O | N | Y | N | 7.1316 | 0.24192 | 4.0093 | 1.0804 | 2.2325 | 65.8149 | Libero Defined* DNC
Y16 | VDDI6 |  |  | N | N | N | [6 empty] | DNC
Y17 | MSIO191PB6 | 6 | I/O | N | Y | N | 8.0274 | 0.26493 | 4.3252 | 1.2045 | 2.4315 | 72.179 | Libero Defined* DNC
Y18 | MSIO193PB6 | 6 | I/O | N | Y | N | 9.1612 | 0.29559 | 4.722 | 1.3571 | 2.7464 | 80.0506 | Libero Defined* DNC
Y19 | MSIO193NB6 | 6 | I/O | N | Y | N | 9.0703 | 0.29021 | 4.6271 | 1.376 | 2.7487 | 79.7919 | Libero Defined* DNC
Y2 | VSS |  |  | N | N | N | [6 empty] | VSS
Y20 | MSIO196PB6 | 6 | I/O | N | Y | N | 8.6353 | 0.28637 | 4.9337 | 1.0863 | 3.1847 | 73.2075 | Libero Defined* DNC
Y21 | JTAG_TDO/M3_TDO/M3_SWO | 5 |  | N | N | N | 10.4823 | 0.33842 | 5.3369 | 1.4384 | 1.7634 | 87.6168 | DNC
Y22 | JTAG_TRSTB/M3_TRSTB | 5 |  | N | N | N | 10.4616 | 0.33889 | 5.3499 | 1.607 | 2.3233 | 92.7226 | DNC or Pull down to VSS through 1K ohm resistor for upset immunity
Y3 | SERDES_0_RXD1_N |  | I | N | N | N | [6 empty] | VSS
Y4 | VSS |  |  | N | N | N | [6 empty] | VSS
Y5 | SERDES_0_RXD2_N |  | I | N | N | N | [6 empty] | VSS
Y6 | VSS |  |  | N | N | N | [6 empty] | VSS
Y7 | SERDES_0_RXD3_N |  | I | N | N | N | [6 empty] | VSS
Y8 | VSS |  |  | N | N | N | [6 empty] | VSS
Y9 | MSIO162NB6/CCC_SW0_CLKI2 | 6 | I/O | N | Y | N | 6.697 | 0.21766 | 3.6279 | 0.81527 | 1.9545 | 54.3847 | Libero Defined* DNC
|  |  |  | 40 | 157 | 70
* Libero configures unused User IO (MSIO, MSIOD, DDRIO) as : Input Buffer Disabled Output Buffer Tristated Weak Pull-up
** Even if the IO bank is not being used, users must connect this VDDIx to a rail that meets the specifications of this IO bank. (See "SmartFusion2 FPGA Fabric User's Guide" on power-up for a detailed explanation)
*** DEVRST_N is a dedicated Asynchronous Input and is powered by VPP. It is a Schmitt trigger input.
| Unused Condition | What to do if the pin is not being used
| DNC | Do Not Connect, reserved, leave floating. These pins are physically connected to the die. But the designer must leave floating to avoid unwanted leakages
| NC | No Connection - No connection to die. These pins be used for board level signal routing by the designer.
Note on B127: Kolindala, Sreedhara: This I/O is an input only when used to connect to the FPGA fabric. It can be used as an output for the listed MSS peripherals

## M2S060-FG484
PKG.PIN | M2S060-FG484 Pin Name | Bank No | Direction | Total |  |  | Pin Parasitics (Applicable to Usable DIGITAL I/Os ONLY) | [5 empty] | Unused Condition
|  |  |  | MSIOD (2.5V max) | MSIO (3.3V max) | DDRIO (2.5V max) | NetLength(mm) | SelfR(Ohm) | SelfL(nH) | SelfC(pF) | SelfG(uMho) | Delay(pS)
A1 | VSS |  |  | N | N | N | [6 empty] | VSS
A10 | DDRIO72PB1/MDDR_DM_RDQS0 | 1 | I/O | N | N | Y | 9.9519 | 0.5839 | 4.9926 | 1.5244 | 13.6736 | 87.241 | Libero Defined* DNC
A11 | DDRIO72NB1/MDDR_DQ4 | 1 | I/O | N | N | Y | 9.8389 | 0.57179 | 4.8495 | 1.5085 | 8.9791 | 85.5296 | Libero Defined* DNC
A12 | DDRIO69PB1/MDDR_DQ8 | 1 | I/O | N | N | Y | 9.066 | 0.53899 | 4.5903 | 1.4137 | 11.532 | 80.555 | Libero Defined* DNC
A13 | DDRIO69NB1/MDDR_DQ9 | 1 | I/O | N | N | Y | 9.1327 | 0.5386 | 4.6286 | 1.309 | 13.6758 | 77.837 | Libero Defined* DNC
A14 | DDRIO65PB1/MDDR_DQ12/GB12/CCC_NE1_CLKI2 | 1 | I/O | N | N | Y | 8.7108 | 0.51215 | 4.2576 | 1.3064 | 7.8319 | 74.5804 | Libero Defined* DNC
A15 | DDRIO65NB1/MDDR_DQ13 | 1 | I/O | N | N | Y | 8.8936 | 0.52881 | 4.4686 | 1.3617 | 6.7371 | 78.0058 | Libero Defined* DNC
A16 | DDRIO60PB1/MDDR_CLK | 1 | I/O | N | N | Y | 9.664 | 0.56404 | 4.7627 | 1.4414 | 4.9431 | 82.8553 | Libero Defined* DNC
A17 | DDRIO60NB1/MDDR_CLK_N | 1 | I/O | N | N | Y | 9.8272 | 0.57672 | 4.9345 | 1.4375 | 5.4413 | 84.2212 | Libero Defined* DNC
A18 | DDRIO59PB1/MDDR_BA0 | 1 | I/O | N | N | Y | 11.4258 | 0.66534 | 5.5416 | 1.6394 | 8.3009 | 95.3138 | Libero Defined* DNC
A19 | DDRIO59NB1/MDDR_BA1 | 1 | I/O | N | N | Y | 11.3827 | 0.66351 | 5.5937 | 1.6875 | 8.0511 | 97.1551 | Libero Defined* DNC
A2 | MSIO112NB9 | 9 | I/O | N | Y | N | 12.3983 | 0.38714 | 6.4218 | 1.5757 | 3.8356 | 100.592 | Libero Defined* DNC
A20 | DDRIO55NB1/MDDR_ADDR6 | 1 | I/O | N | N | Y | 10.6642 | 0.62428 | 5.344 | 1.6341 | 13.4945 | 93.4482 | Libero Defined* DNC
A21 | DDRIO52PB1/MDDR_ADDR10 | 1 | I/O | N | N | Y | 11.9073 | 0.70121 | 5.8276 | 1.6383 | 7.4496 | 97.7112 | Libero Defined* DNC
A22 | VSS |  |  | N | N | N | [6 empty] | VSS
A3 | DDRIO87NB1 | 1 | I/O | N | N | Y | 13.3492 | 0.78085 | 6.366 | 1.8761 | 9.7223 | 109.285 | Libero Defined* DNC
A4 | DDRIO87PB1 | 1 | I/O | N | N | Y | 12.9115 | 0.75397 | 6.1566 | 1.7863 | 8.0646 | 104.87 | Libero Defined* DNC
A5 | DDRIO86NB1 | 1 | I/O | N | N | Y | 13.3224 | 0.78042 | 6.3338 | 1.9427 | 9.8553 | 110.925 | Libero Defined* DNC
A6 | DDRIO80NB1/GB4/CCC_NW1_CLKI2 | 1 | I/O | N | N | Y | 11.5769 | 0.67653 | 5.7171 | 1.746 | 9.8826 | 99.9117 | Libero Defined* DNC
A7 | DDRIO77PB1/MDDR_DQ_ECC1 | 1 | I/O | N | N | Y | 10.512 | 0.63562 | 5.4657 | 1.3475 | 6.9602 | 85.8191 | Libero Defined* DNC
A8 | DDRIO77NB1/MDDR_DQ_ECC0 | 1 | I/O | N | N | Y | 10.389 | 0.62794 | 5.389 | 1.3302 | 7.0087 | 84.6667 | Libero Defined* DNC
A9 | DDRIO75NB1/MDDR_DQ1 | 1 | I/O | N | N | Y | 9.8397 | 0.58558 | 5.1194 | 1.3092 | 8.363 | 81.8677 | Libero Defined* DNC
AA1 | VSS |  |  | N | N | N | [6 empty] | VSS
AA10 | MSIO168PB6 | 6 | I/O | N | Y | N | 8.7392 | 0.28671 | 4.6274 | 1.2737 | 3.0003 | 76.7716 | Libero Defined* DNC
AA11 | MSIO171PB6 | 6 | I/O | N | Y | N | 8.1883 | 0.27209 | 4.4319 | 1.1643 | 2.8476 | 71.8353 | Libero Defined* DNC
AA12 | MSIO173PB6 | 6 | I/O | N | Y | N | 7.6303 | 0.25719 | 4.2462 | 1.1576 | 2.9274 | 70.1098 | Libero Defined* DNC
AA13 | MSIO175PB6/VCCC_SE0_CLKI | 6 | I/O | N | Y | N | 7.884 | 0.26461 | 4.3364 | 1.1788 | 2.3827 | 71.4961 | Libero Defined* DNC
AA14 | VSS |  |  | N | N | N | [6 empty] | VSS
AA15 | MSIO179NB6 | 6 | I/O | N | Y | N | 9.3684 | 0.30739 | 4.9366 | 1.3434 | 3.0522 | 81.4356 | Libero Defined* DNC
AA16 | MSIO184PB6 | 6 | I/O | N | Y | N | 9.5905 | 0.31194 | 4.9883 | 1.3829 | 3.3371 | 83.0571 | Libero Defined* DNC
AA17 | MSIO184NB6 | 6 | I/O | N | Y | N | 9.6229 | 0.3139 | 5.0637 | 1.3845 | 3.1345 | 83.7306 | Libero Defined* DNC
AA18 | MSIO190NB6 | 6 | I/O | N | Y | N | 9.4177 | 0.30154 | 4.8487 | 1.3984 | 3.3772 | 82.342 | Libero Defined* DNC
AA19 | VDDI6 |  |  | N | N | N |  | 0.011544 | 0.21264 | 30.6087 | 220.264 | 80.6759 | DNC
AA2 | DNC |  |  | N | N | N | [6 empty] | DNC
AA20 | XTLOSC_AUX_EXTAL |  |  | N | N | N | 9.8249 | 0.3173 | 4.9524 | 1.34 | 3.9774 | 81.4632 | Nominal 50K ohm internal weak pull-up to VPP. If unused, it can be left floating (DNC). The pin should not be grounded (VSS)
AA21 | XTLOSC_MAIN_EXTAL |  |  | N | N | N | 9.7622 | 0.28302 | 4.2692 | 1.2216 | 4.9044 | 72.2158 | Nominal 50K ohm internal weak pull-up to VPP. If unused, it can be left floating (DNC). The pin should not be grounded (VSS)
AA22 | JTAGSEL | 5 |  | N | N | N | 10.4832 | 0.33898 | 5.2982 | 1.4517 | 1.9537 | 87.7009 | Pull-up to VDDI5(JTAG bank) through 1K ohm resistor
AA3 | VSS |  |  | N | N | N | [6 empty] | VSS
AA4 | DNC |  |  | N | N | N | [6 empty] | DNC
AA5 | VSS |  |  | N | N | N | [6 empty] | VSS
AA6 | DNC |  |  | N | N | N | [6 empty] | DNC
AA7 | VSS |  |  | N | N | N | [6 empty] | VSS
AA8 | DNC |  |  | N | N | N | [6 empty] | DNC
AA9 | VSS |  |  | N | N | N | [6 empty] | VSS
AB1 | VSS |  |  | N | N | N | [6 empty] | VSS
AB10 | MSIO168NB6 | 6 | I/O | N | Y | N | 8.9321 | 0.29344 | 4.7554 | 1.2886 | 3.144 | 78.2813 | Libero Defined* DNC
AB11 | MSIO171NB6 | 6 | I/O | N | Y | N | 8.6204 | 0.28644 | 4.6875 | 1.258 | 3.255 | 76.791 | Libero Defined* DNC
AB12 | VDDI6 |  |  | N | N | N | [6 empty] | DNC
AB13 | MSIO174PB6/CCC_SW1_CLKI3 | 6 | I/O | N | Y | N | 9.0902 | 0.3006 | 4.8777 | 1.3568 | 2.6921 | 81.3526 | Libero Defined* DNC
AB14 | MSIO174NB6 | 6 | I/O | N | Y | N | 8.9778 | 0.29192 | 4.686 | 1.3647 | 2.7797 | 79.9671 | Libero Defined* DNC
AB15 | MSIO179PB6/VCCC_SE1_CLKI | 6 | I/O | N | Y | N | 9.5572 | 0.31322 | 5.0301 | 1.3962 | 3.5469 | 83.8038 | Libero Defined* DNC
AB16 | VSS |  |  | N | N | N | [6 empty] | VSS
AB17 | MSIO190PB6 | 6 | I/O | N | Y | N | 9.8563 | 0.3181 | 5.1138 | 1.444 | 3.5535 | 85.9329 | Libero Defined* DNC
AB18 | MSIO192PB6 | 6 | I/O | N | Y | N | 10.607 | 0.34046 | 5.4995 | 1.5307 | 2.9678 | 91.7496 | Libero Defined* DNC
AB19 | MSIO192NB6 | 6 | I/O | N | Y | N | 10.6444 | 0.34182 | 5.5102 | 1.5461 | 3.3365 | 92.3014 | Libero Defined* DNC
AB2 | DNC |  |  | N | N | N | [6 empty] | DNC
AB20 | XTLOSC_AUX_XTAL |  |  | N | N | N | 10.0472 | 0.30063 | 4.4463 | 1.4889 | 5.9806 | 81.3638 | Nominal 50K ohm internal weak pull-up to VPP. If unused, it can be left floating (DNC). The pin should not be grounded (VSS)
AB21 | XTLOSC_MAIN_XTAL |  |  | N | N | N | 10.6969 | 0.32249 | 4.7646 | 1.5663 | 6.2002 | 86.3872 | Nominal 50K ohm internal weak pull-up to VPP. If unused, it can be left floating (DNC). The pin should not be grounded (VSS)
AB22 | VSS |  |  | N | N | N | [6 empty] | VSS
AB3 | VSS |  |  | N | N | N | [6 empty] | VSS
AB4 | DNC |  |  | N | N | N | [6 empty] | DNC
AB5 | VSS |  |  | N | N | N | [6 empty] | VSS
AB6 | DNC |  |  | N | N | N | [6 empty] | DNC
AB7 | VSS |  |  | N | N | N | [6 empty] | VSS
AB8 | DNC |  |  | N | N | N | [6 empty] | DNC
AB9 | VSS |  |  | N | N | N | [6 empty] | VSS
B1 | MSIO114NB9 | 9 | I/O | N | Y | N | 12.2393 | 0.36034 | 5.6904 | 1.7937 | 3.6209 | 101.029 | Libero Defined* DNC
B10 | VSS |  |  | N | N | N | [6 empty] | VSS
B11 | DDRIO73PB1/MDDR_DQS0 | 1 | I/O | N | N | Y | 9.9166 | 0.56841 | 4.6202 | 1.5377 | 10.3855 | 84.2874 | Libero Defined* DNC
B12 | VDDI1 |  |  | N | N | N | [6 empty] | DNC
B13 | DDRIO67PB1/MDDR_DQS1/GB8/CCC_NE0_CLKI3 | 1 | I/O | N | N | Y | 9.0402 | 0.52471 | 4.4888 | 1.487 | 9.57 | 81.6985 | Libero Defined* DNC
B14 | VSS |  |  | N | N | N | [6 empty] | VSS
B15 | DDRIO62PB1/MDDR_CKE | 1 | I/O | N | N | Y | 7.9086 | 0.46717 | 4.0421 | 1.1393 | 8.3245 | 67.8607 | Libero Defined* DNC
B16 | VDDI1 |  |  | N | N | N | [6 empty] | DNC
B17 | DDRIO58NB1/MDDR_ADDR0 | 1 | I/O | N | N | Y | 8.1586 | 0.48159 | 4.2238 | 1.342 | 10.2351 | 75.2876 | Libero Defined* DNC
B18 | VSS |  |  | N | N | N | [6 empty] | VSS
B19 | DDRIO55PB1/MDDR_ADDR5 | 1 | I/O | N | N | Y | 10.4629 | 0.60128 | 5.124 | 1.7372 | 14.8768 | 94.3463 | Libero Defined* DNC
B2 | MSIO112PB9 | 9 | I/O | N | Y | N | 12.3371 | 0.38419 | 6.2677 | 1.6646 | 3.1736 | 102.143 | Libero Defined* DNC
B20 | VDDI1 |  |  | N | N | N | [6 empty] | DNC
B21 | DDRIO52NB1/MDDR_ADDR11 | 1 | I/O | N | N | Y | 11.7224 | 0.68559 | 5.5779 | 1.64 | 7.0312 | 95.6428 | Libero Defined* DNC
B22 | MSIO48NB2/MMUART_0_CLK/GPIO_29_B/USB_NXT_C | 2 | I/O | N | Y | N | 11.3636 | 0.35385 | 5.7813 | 1.6379 | 1.8813 | 97.3105 | Libero Defined* DNC
B3 | MSIO109NB9 | 9 | I/O | N | Y | N | 9.9242 | 0.29338 | 4.7114 | 1.5207 | 2.1524 | 84.6439 | Libero Defined* DNC
B4 | VSS |  |  | N | N | N | [6 empty] | VSS
B5 | DDRIO86PB1 | 1 | I/O | N | N | Y | 12.915 | 0.76027 | 5.9332 | 1.7471 | 12.3537 | 101.814 | Libero Defined* DNC
B6 | DDRIO80PB1/GB0/CCC_NW0_CLKI3 | 1 | I/O | N | N | Y | 11.4894 | 0.69381 | 5.7025 | 1.5912 | 12.0849 | 95.2567 | Libero Defined* DNC
B7 | DDRIO79NB1/MDDR_DQS_ECC_N | 1 | I/O | N | N | Y | 10.0676 | 0.59959 | 5.7983 | 1.3121 | 14.5409 | 87.2247 | Libero Defined* DNC
B8 | VDDI1 |  |  | N | N | N |  | 0.0072655 | 0.13716 | 30.159 | 274.032 | 64.3163 | DNC
B9 | DDRIO75PB1/MDDR_DQ0 | 1 | I/O | N | N | Y | 9.5717 | 0.5637 | 4.9757 | 1.2343 | 9.9483 | 78.3691 | Libero Defined* DNC
C1 | MSIO114PB9 | 9 | I/O | N | Y | N | 12.3647 | 0.3698 | 5.9007 | 1.8281 | 2.8602 | 103.862 | Libero Defined* DNC
C10 | VDDI1 |  |  | N | N | N | [6 empty] | DNC
C11 | DDRIO73NB1/MDDR_DQS0_N | 1 | I/O | N | N | Y | 10.8756 | 0.62442 | 5.0328 | 1.6446 | 12.6796 | 90.9772 | Libero Defined* DNC
C12 | VSS |  |  | N | N | N | [6 empty] | VSS
C13 | DDRIO67NB1/MDDR_DQS1_N | 1 | I/O | N | N | Y | 9.7457 | 0.56882 | 4.603 | 1.4489 | 17.1672 | 81.6657 | Libero Defined* DNC
C14 | VDDI1 |  |  | N | N | N | [6 empty] | DNC
C15 | DDRIO62NB1/MDDR_CS_N | 1 | I/O | N | N | Y | 7.6 | 0.44319 | 3.7707 | 1.1026 | 6.5651 | 64.4795 | Libero Defined* DNC
C16 | DDRIO58PB1/MDDR_BA2 | 1 | I/O | N | N | Y | 7.9261 | 0.45658 | 3.9321 | 1.3606 | 10.9059 | 73.1443 | Libero Defined* DNC
C17 | DDRIO56PB1/MDDR_ADDR3 | 1 | I/O | N | N | Y | 8.5473 | 0.50043 | 4.3503 | 1.3822 | 10.443 | 77.5432 | Libero Defined* DNC
C18 | DDRIO56NB1/MDDR_ADDR4 | 1 | I/O | N | N | Y | 8.5754 | 0.49509 | 4.3246 | 1.4002 | 10.1658 | 77.8172 | Libero Defined* DNC
C19 | DDRIO54NB1/MDDR_ADDR7 | 1 | I/O | N | N | Y | 9.3899 | 0.54831 | 4.6984 | 1.4846 | 5.4356 | 83.5186 | Libero Defined* DNC
C2 | VDDI9 |  |  | N | N | N |  | 0.018075 | 0.36179 | 21.1683 | 161.089 | 87.5123 | DNC
C20 | DDRIO54PB1/MDDR_ODT | 1 | I/O | N | N | Y | 9.5232 | 0.55437 | 4.7342 | 1.4434 | 5.2043 | 82.6653 | Libero Defined* DNC
C21 | VSS |  |  | N | N | N | [6 empty] | VSS
C22 | MSIO48PB2/MMUART_0_RXD/GPIO_28_B/USB_STP_C | 2 | I/O | N | Y | N | 11.0948 | 0.3491 | 5.4218 | 1.6037 | 1.6799 | 93.2476 | Libero Defined* DNC
C3 | MSIO109PB9 | 9 | I/O | N | Y | N | 9.6172 | 0.28779 | 4.694 | 1.3892 | 1.9156 | 80.7535 | Libero Defined* DNC
C4 | MSIO107PB9 | 9 | I/O | N | Y | N | 8.2584 | 0.24764 | 4.0052 | 1.2914 | 1.7766 | 71.9198 | Libero Defined* DNC
C5 | DDRIO85PB1 | 1 | I/O | N | N | Y | 10.9871 | 0.64304 | 5.2696 | 1.6896 | 9.4429 | 94.3589 | Libero Defined* DNC
C6 | VDDI1 |  |  | N | N | N | [6 empty] | DNC
C7 | DDRIO79PB1/MDDR_DQS_ECC | 1 | I/O | N | N | Y | 9.9748 | 0.60119 | 5.0722 | 1.3455 | 17.1182 | 82.6121 | Libero Defined* DNC
C8 | VSS |  |  | N | N | N | [6 empty] | VSS
C9 | DDRIO76NB1 | 1 | I/O | N | N | Y | 11.3922 | 0.66168 | 6.3376 | 1.4123 | 10.0991 | 94.6071 | Libero Defined* DNC
D1 | MSIO115PB9 | 9 | I/O | N | Y | N | 10.7147 | 0.32444 | 5.4795 | 1.634 | 3.1477 | 94.6217 | Libero Defined* DNC
D10 | DDRIO71PB1/MDDR_DQ5 | 1 | I/O | N | N | Y | 11.7401 | 0.65696 | 5.3899 | 1.79 | 18.6968 | 98.2234 | Libero Defined* DNC
D11 | DDRIO71NB1/MDDR_DQ6 | 1 | I/O | N | N | Y | 11.0823 | 0.62434 | 5.0758 | 1.6744 | 16.4139 | 92.1907 | Libero Defined* DNC
D12 | DDRIO68PB1/MDDR_DQ10/CCC_NE0_CLKI2 | 1 | I/O | N | N | Y | 8.8821 | 0.50528 | 4.2334 | 1.3626 | 14.5102 | 75.95 | Libero Defined* DNC
D13 | DDRIO68NB1/MDDR_DQ11 | 1 | I/O | N | N | Y | 8.897 | 0.51003 | 4.3985 | 1.4062 | 12.7767 | 78.6447 | Libero Defined* DNC
D14 | DDRIO64PB1/MDDR_DQ14/CCC_NE1_CLKI3 | 1 | I/O | N | N | Y | 8.6998 | 0.50681 | 4.1244 | 1.4229 | 9.0283 | 76.6072 | Libero Defined* DNC
D15 | VSS |  |  | N | N | N | [6 empty] | VSS
D16 | DDRIO57PB1/MDDR_ADDR1 | 1 | I/O | N | N | Y | 8.0105 | 0.46066 | 4.4753 | 1.1777 | 12.0214 | 72.5972 | Libero Defined* DNC
D17 | VDDI1 |  |  | N | N | N | [6 empty] | DNC
D18 | DDRIO50PB1/MDDR_ADDR14 | 1 | I/O | N | N | Y | 7.7649 | 0.45896 | 4.1307 | 1.1261 | 4.4334 | 68.2012 | Libero Defined* DNC
D19 | VSS |  |  | N | N | N | [6 empty] | VSS
D2 | MSIO115NB9 | 9 | I/O | N | Y | N | 10.3481 | 0.31117 | 4.9759 | 1.6046 | 3.0221 | 89.3548 | Libero Defined* DNC
D20 | DDRIO51NB1/MDDR_ADDR13 | 1 | I/O | N | N | Y | 8.9514 | 0.52948 | 4.6879 | 1.3113 | 5.9054 | 78.4036 | Libero Defined* DNC
D21 | MSI47NB2/MMUART_0_TXD/GPIO_27_B/USB_DIR_C | 2 | I/O | N | Y | N | 9.8809 | 0.31881 | 5.0703 | 1.4164 | 1.3755 | 84.7458 | Libero Defined* DNC
D22 | FLASH_GOLDEN_N | 2 | I | N | N | N | 10.0442 | 0.32131 | 5.3455 | 1.467 | 1.9263 | 88.5549 | Pull-up to VDDI2 through 10K ohm resistor
D3 | MSIO111PB9 | 9 | I/O | N | Y | N | 8.7311 | 0.27242 | 4.2605 | 1.3048 | 3.5286 | 74.559 | Libero Defined* DNC
D4 | MSIO111NB9 | 9 | I/O | N | Y | N | 8.4259 | 0.25328 | 4.1338 | 1.3851 | 2.8767 | 75.6676 | Libero Defined* DNC
D5 | MSIO107NB9 | 9 | I/O | N | Y | N | 7.8834 | 0.23663 | 3.8824 | 1.2689 | 1.5171 | 70.1874 | Libero Defined* DNC
D6 | DDRIO85NB1 | 1 | I/O | N | N | Y | 13.0703 | 0.75726 | 5.852 | 1.8752 | 14.6461 | 104.757 | Libero Defined* DNC
D7 | MDDR_IMP_CALIB |  |  | N | N | N | 8.7557 | 0.53336 | 4.6181 | 1.2338 | 10.1311 | 75.4827 | DNC or VSS or VSS through the corresponding resistor.
D8 | DDRIO78NB1/MDDR_DM_RDQS_ECC | 1 | I/O | N | N | Y | 11.2783 | 0.65609 | 5.3467 | 1.7068 | 15.9259 | 95.5274 | Libero Defined* DNC
D9 | DDRIO76PB1/CCC_NW1_CLKI3 | 1 | I/O | N | N | Y | 12.5905 | 0.72908 | 6.6961 | 1.6426 | 16.3515 | 104.877 | Libero Defined* DNC
E1 | MSIO116PB9 | 9 | I/O | N | Y | N | 10.1214 | 0.31099 | 5.3841 | 1.5168 | 2.8587 | 90.3702 | Libero Defined* DNC
E10 | DDRIO74NB1/MDDR_DQ3 | 1 | I/O | N | N | Y | 9.4153 | 0.54329 | 4.4501 | 1.3955 | 15.6918 | 78.8047 | Libero Defined* DNC
E11 | VDDI1 |  |  | N | N | N | [6 empty] | DNC
E12 | DDRIO70PB1/MDDR_DQ7 | 1 | I/O | N | N | Y | 8.6326 | 0.48502 | 3.9686 | 1.3789 | 17.2347 | 73.9759 | Libero Defined* DNC
E13 | DDRIO64NB1/MDDR_DQ15 | 1 | I/O | N | N | Y | 11.0076 | 0.62642 | 5.1175 | 1.5757 | 20.8778 | 89.7994 | Libero Defined* DNC
E14 | VSS |  |  | N | N | N | [6 empty] | VSS
E15 | DDRIO61PB1/MDDR_RESET_N | 1 | I/O | N | N | Y | 8.2483 | 0.47955 | 4.1079 | 1.3954 | 9.6303 | 75.7101 | Libero Defined* DNC
E16 | DDRIO57NB1/MDDR_ADDR2 | 1 | I/O | N | N | Y | 7.9468 | 0.44736 | 4.4628 | 1.0373 | 12.2526 | 68.0389 | Libero Defined* DNC
E17 | DDRIO53PB1/MDDR_ADDR8 | 1 | I/O | N | N | Y | 8.7281 | 0.50269 | 4.2323 | 1.3828 | 13.3766 | 76.5023 | Libero Defined* DNC
E18 | DDRIO50NB1/MDDR_ADDR15 | 1 | I/O | N | N | Y | 7.3628 | 0.45812 | 4.7969 | 0.9473 | 4.3674 | 67.4099 | Libero Defined* DNC
E19 | DDRIO51PB1/MDDR_ADDR12 | 1 | I/O | N | N | Y | 9.7174 | 0.57074 | 4.9659 | 1.3785 | 9.5468 | 82.7363 | Libero Defined* DNC
E2 | MSIO116NB9 | 9 | I/O | N | Y | N | 9.7449 | 0.29709 | 5.0331 | 1.5149 | 2.1656 | 87.319 | Libero Defined* DNC
E20 | VDDI2 |  |  | N | N | N |  | 0.033467 | 0.6791 | 12.9929 | 84.6346 | 93.9336 | Must connect to VDDI2**
E21 | MSIO46NB2/MMUART_0_DCD/GPIO_22_B | 2 | I/O | N | Y | N | 9.4386 | 0.3039 | 5.0791 | 1.3844 | 1.712 | 83.8536 | Libero Defined* DNC
E22 | MSIO46PB2/MMUART_0_RI/GPIO_21_B | 2 | I/O | N | Y | N | 9.6496 | 0.31806 | 5.1144 | 1.3783 | 2.2434 | 83.9604 | Libero Defined* DNC
E3 | VSS |  |  | N | N | N | [6 empty] | VSS
E4 | MSIO113PB9 | 9 | I/O | N | Y | N | 8.1145 | 0.27598 | 4.661 | 1.0408 | 2.1141 | 69.6512 | Libero Defined* DNC
E5 | MSIO113NB9 | 9 | I/O | N | Y | N | 8.5954 | 0.2797 | 5.0149 | 1.3472 | 2.8927 | 82.1942 | Libero Defined* DNC
E6 | VSS |  |  | N | N | N | [6 empty] | VSS
E7 | DDRIO81PB1/MDDR_TMATCH_ECC_OUT | 1 | I/O | N | N | Y | 8.6922 | 0.51374 | 4.2584 | 1.4486 | 11.3137 | 78.5405 | Libero Defined* DNC
E8 | DDRIO78PB1/MDDR_TMATCH_ECC_IN | 1 | I/O | N | N | Y | 11.8096 | 0.67537 | 5.2767 | 1.801 | 20.3743 | 97.486 | Libero Defined* DNC
E9 | VSS |  |  | N | N | N | [6 empty] | VSS
F1 | VDDI9 |  |  | N | N | N | [6 empty] | DNC
F10 | DDRIO74PB1/MDDR_DQ2 | 1 | I/O | N | N | Y | 10.3657 | 0.59557 | 4.7983 | 1.5966 | 19.0627 | 87.5264 | Libero Defined* DNC
F11 | VSS |  |  | N | N | N | [6 empty] | VSS
F12 | DDRIO70NB1/MDDR_TMATCH_0_OUT | 1 | I/O | N | N | Y | 7.9518 | 0.45672 | 3.8204 | 1.2919 | 13.4607 | 70.2542 | Libero Defined* DNC
F13 | VDDI1 |  |  | N | N | N | [6 empty] | DNC
F14 | DDRIO63PB1/MDDR_RAS_N | 1 | I/O | N | N | Y | 7.3206 | 0.42248 | 4.27 | 0.96625 | 7.3396 | 64.2333 | Libero Defined* DNC
F15 | DDRIO61NB1/MDDR_CAS_N | 1 | I/O | N | N | Y | 9.51 | 0.54924 | 4.6578 | 1.3738 | 14.7572 | 79.9929 | Libero Defined* DNC
F16 | VSS |  |  | N | N | N | [6 empty] | VSS
F17 | DDRIO53NB1/MDDR_ADDR9 | 1 | I/O | N | N | Y | 7.5614 | 0.44645 | 4.0047 | 1.2595 | 7.8668 | 71.02 | Libero Defined* DNC
F18 | MSIO45NB2/MMUART_0_DSR/GPIO_20_B | 2 | I/O | N | Y | N | 7.5866 | 0.24675 | 4.4412 | 1.2113 | 2.0033 | 73.3461 | Libero Defined* DNC
F19 | MSIO45PB2/MMUART_0_CTS/GPIO_19_B/USB_DATA7_C | 2 | I/O | N | Y | N | 6.6816 | 0.23564 | 3.9271 | 0.95805 | 1.5467 | 61.3376 | Libero Defined* DNC
F2 | MSIO121NB9 | 9 | I/O | N | Y | N | 9.668 | 0.31864 | 5.1972 | 1.2061 | 2.7254 | 79.1709 | Libero Defined* DNC
F20 | MSIO44NB2/MMUART_0_DTR/GPIO_18_B/USB_DATA6_C | 2 | I/O | N | Y | N | 8.1766 | 0.26613 | 4.4745 | 1.2973 | 1.7781 | 76.1895 | Libero Defined* DNC
F21 | MSIO44PB2/MMUART_0_RTS/GPIO_17_B/USB_DATA5_C | 2 | I/O | N | Y | N | 8.198 | 0.26483 | 4.4284 | 1.2868 | 2.1687 | 75.4866 | Libero Defined* DNC
F22 | VDDI2 |  |  | N | N | N | [6 empty] | Must connect to VDDI2**
F3 | MSIO117PB9 | 9 | I/O | N | Y | N | 8.7249 | 0.28196 | 4.9707 | 1.2878 | 1.6795 | 80.0098 | Libero Defined* DNC
F4 | MSIO117NB9 | 9 | I/O | N | Y | N | 9.0265 | 0.29067 | 4.7302 | 1.2759 | 2.1168 | 77.6869 | Libero Defined* DNC
F5 | MSIO110PB9 | 9 | I/O | N | Y | N | 6.6485 | 0.21468 | 3.7626 | 0.91119 | 2.3552 | 58.5534 | Libero Defined* DNC
F6 | MSIO110NB9 | 9 | I/O | N | Y | N | 6.8933 | 0.19934 | 3.472 | 1.1427 | 3.0332 | 62.9878 | Libero Defined* DNC
F7 | VDDI1 |  |  | N | N | N | [6 empty] | DNC
F8 | DDRIO81NB1/CCC_NW0_CLKI2 | 1 | I/O | N | N | Y | 9.1103 | 0.53662 | 4.6062 | 1.4365 | 11.8504 | 81.3444 | Libero Defined* DNC
F9 | VDDI1 |  |  | N | N | N | [6 empty] | DNC
G1 | MSIO123NB9 | 9 | I/O | N | Y | N | 9.5999 | 0.32599 | 5.2851 | 1.3397 | 2.5892 | 84.145 | Libero Defined* DNC
G10 | VREF1 |  |  | N | N | N |  | 0.053872 | 0.53255 | 7.3491 | 238.49 | 62.5601 | DNC or VSS
G11 | VREF1 |  |  | N | N | N | [6 empty] | DNC or VSS
G12 | DDRIO66PB1/MDDR_TMATCH_0_IN | 1 | I/O | N | N | Y | 8.5541 | 0.48747 | 4.5328 | 1.3437 | 14.4599 | 78.0431 | Libero Defined* DNC
G13 | DDRIO66NB1/MDDR_DM_RDQS1 | 1 | I/O | N | N | Y | 8.4844 | 0.49815 | 4.7931 | 1.2937 | 14.6221 | 78.7461 | Libero Defined* DNC
G14 | DDRIO63NB1/MDDR_WE_N | 1 | I/O | N | N | Y | 7.506 | 0.44063 | 4.1363 | 1.0407 | 10.3836 | 65.6103 | Libero Defined* DNC
G15 | VREF1 |  |  | N | N | N | [6 empty] | DNC or VSS
G16 | MSIO49NB2/I2C_0_SCL/GPIO_31_B/USB_DATA1_C | 2 | I/O | N | Y | N | 5.6768 | 0.17086 | 3.4455 | 0.85207 | 1.2029 | 54.1831 | Libero Defined* DNC
G17 | MSIO49PB2/I2C_0_SDA/GPIO_30_B/USB_DATA0_C | 2 | I/O | N | Y | N | 4.6003 | 0.15208 | 2.8271 | 0.53772 | 0.94258 | 38.9896 | Libero Defined* DNC
G18 | MSIO43NB2/MMUART_1_RXD/GPIO_26_B/USB_DATA3_C | 2 | I/O | N | Y | N | 6.5625 | 0.22227 | 3.8316 | 1.1485 | 1.7624 | 66.3373 | Libero Defined* DNC
G19 | MSIO43PB2/MMUART_1_CLK/GPIO_25_B/USB_DATA4_C/GB14/VCCC_SE1_CLKI | 2 | I/O | N | Y | N | 6.2815 | 0.22532 | 3.8543 | 0.86876 | 1.7739 | 57.8661 | Libero Defined* DNC
G2 | MSIO121PB9 | 9 | I/O | N | Y | N | 9.95 | 0.31868 | 5.4313 | 1.4434 | 2.2799 | 88.543 | Libero Defined* DNC
G20 | VSS |  |  | N | N | N | [6 empty] | VSS
G21 | MSIO41NB2/MMUART_1_DCD/GPIO_16_B | 2 | I/O | N | Y | N | 8.7058 | 0.26743 | 4.4116 | 1.3403 | 1.2367 | 76.8947 | Libero Defined* DNC
G22 | MSIO41PB2/MMUART_1_RI/GPIO_15_B/CCC_NE1_CLKI1 | 2 | I/O | N | Y | N | 8.8493 | 0.26863 | 4.3857 | 1.3894 | 1.8636 | 78.0607 | Libero Defined* DNC
G3 | MSIO122NB9 | 9 | I/O | N | Y | N | 7.957 | 0.25559 | 4.457 | 1.0662 | 1.0511 | 68.9348 | Libero Defined* DNC
G4 | VDDI9 |  |  | N | N | N | [6 empty] | DNC
G5 | MSIO108PB9 | 9 | I/O | N | Y | N | 5.7255 | 0.20622 | 3.5385 | 0.83328 | 1.8536 | 54.3003 | Libero Defined* DNC
G6 | MSIO108NB9 | 9 | I/O | N | Y | N | 6.1356 | 0.20266 | 3.6886 | 1.0514 | 1.9068 | 62.2754 | Libero Defined* DNC
G7 | MSIO118NB9 | 9 | I/O | N | Y | N | 7.7447 | 0.25628 | 4.7554 | 0.97076 | 2.9119 | 67.9434 | Libero Defined* DNC
G8 | CCC_NW1_PLL_VSSA |  |  | N | N | N | [6 empty] | VSS
G9 | CCC_NW1_PLL_VDDA |  |  | N | N | N | [6 empty] | Must connect directly to 2.5V or 3.3V
H1 | MSIO123PB9/GB6/CCC_NW1_CLKI1 | 9 | I/O | N | Y | N | 9.6878 | 0.32851 | 5.3524 | 1.3698 | 2.7584 | 85.6254 | Libero Defined* DNC
H10 | VDD |  |  | N | N | N |  | 0.0051343 | 0.11555 | 47.7933 | 350.909 | 74.3129 | Must connect to VDD
H11 | VSS |  |  | N | N | N | [6 empty] | VSS
H12 | VDDI1 |  |  | N | N | N | [6 empty] | DNC
H13 | VSS |  |  | N | N | N | [6 empty] | VSS
H14 | VDDI1 |  |  | N | N | N | [6 empty] | DNC
H15 | CCC_NE0_PLL_VDDA |  |  | N | N | N | [6 empty] | Must connect directly to 2.5V or 3.3V
H16 | MSS_MDDR_PLL_VDDA |  |  | N | N | N | [6 empty] | Must connect directly to 2.5V or 3.3V
H17 | MSS_MDDR_PLL_VSSA |  |  | N | N | N | [6 empty] | VSS
H18 | VDDI2 |  |  | N | N | N | [6 empty] | Must connect to VDDI2**
H19 | MSIO42NB2/MMUART_1_TXD/GPIO_24_B/USB_DATA2_C | 2 | I/O | N | Y | N | 7.7735 | 0.24491 | 4.162 | 1.3895 | 3.2021 | 76.048 | Libero Defined* DNC
H2 | VSS |  |  | N | N | N | [6 empty] | VSS
H20 | MSIO42PB2/USB_XCLK_C/GB10/VCCC_SE0_CLKI | 2 | I/O | N | Y | N | 7.0585 | 0.23501 | 4.1246 | 1.1678 | 1.0404 | 69.4019 | Libero Defined* DNC
H21 | MSIO39NB2/MMUART_1_DTR/GPIO_12_B | 2 | I/O | N | Y | N | 8.7885 | 0.28656 | 4.8317 | 1.3101 | 1.9636 | 79.5625 | Libero Defined* DNC
H22 | MSIO39PB2/MMUART_1_RTS/GPIO_11_B | 2 | I/O | N | Y | N | 8.9631 | 0.29411 | 5.0164 | 1.304 | 2.4852 | 80.8802 | Libero Defined* DNC
H3 | MSIO122PB9 | 9 | I/O | N | Y | N | 8.0929 | 0.27919 | 4.8807 | 0.89909 | 0.99128 | 66.2429 | Libero Defined* DNC
H4 | MSIO120PB9 | 9 | I/O | N | Y | N | 6.1392 | 0.21392 | 3.7946 | 0.77676 | 2.779 | 54.2909 | Libero Defined* DNC
H5 | MSIO120NB9 | 9 | I/O | N | Y | N | 6.1823 | 0.20042 | 3.7821 | 1.0162 | 2.3229 | 61.9943 | Libero Defined* DNC
H6 | MSIO119PB9 | 9 | I/O | N | Y | N | 7.2013 | 0.22397 | 3.9432 | 1.124 | 3.4979 | 66.575 | Libero Defined* DNC
H7 | MSIO118PB9 | 9 | I/O | N | Y | N | 7.3329 | 0.25135 | 5.0216 | 0.92307 | 1.8746 | 68.083 | Libero Defined* DNC
H8 | CCC_NW0_PLL_VDDA |  |  | N | N | N | [6 empty] | Must connect directly to 2.5V or 3.3V
H9 | VSS |  |  | N | N | N | [6 empty] | VSS
J1 | MSIO125PB9/CCC_NW1_CLKI0 | 9 | I/O | N | Y | N | 9.5374 | 0.28968 | 4.8222 | 1.2248 | 2.7584 | 76.8512 | Libero Defined* DNC
J10 | VSS |  |  | N | N | N | [6 empty] | VSS
J11 | VDD |  |  | N | N | N | [6 empty] | Must connect to VDD
J12 | VSS |  |  | N | N | N | [6 empty] | VSS
J13 | VDD |  |  | N | N | N | [6 empty] | Must connect to VDD
J14 | VSS |  |  | N | N | N | [6 empty] | VSS
J15 | CCC_NE0_PLL_VSSA |  |  | N | N | N | [6 empty] | VSS
J16 | CCC_NE1_PLL_VSSA |  |  | N | N | N | [6 empty] | VSS
J17 | CCC_NE1_PLL_VDDA |  |  | N | N | N | [6 empty] | Must connect directly to 2.5V or 3.3V
J18 | MSIO24NB4/SPI_1_SS3/GPIO_16_A | 4 | I/O | N | Y | N | 6.1586 | 0.19571 | 3.4647 | 0.92014 | 1.1282 | 56.4623 | Libero Defined* DNC
J19 | MSIO40NB2/MMUART_1_DSR/GPIO_14_B | 2 | I/O | N | Y | N | 6.5043 | 0.19988 | 3.4677 | 1.0158 | 1.0428 | 59.3519 | Libero Defined* DNC
J2 | MSIO125NB9 | 9 | I/O | N | Y | N | 8.6479 | 0.27532 | 4.4004 | 1.1981 | 3.0432 | 72.6085 | Libero Defined* DNC
J20 | MSIO40PB2/MMUART_1_CTS/GPIO_13_B/CCC_NE0_CLKI1 | 2 | I/O | N | Y | N | 6.2216 | 0.18937 | 3.206 | 1.0067 | 1.266 | 56.8092 | Libero Defined* DNC
J21 | VDDI2 |  |  | N | N | N | [6 empty] | Must connect to VDDI2**
J22 | MSIO20NB4/GPIO_26_A/GB13/VCCC_SE1_CLKI | 4 | I/O | N | Y | N | 9.5483 | 0.28575 | 4.7794 | 1.2553 | 1.9884 | 77.4562 | Libero Defined* DNC
J3 | MSIO124PB9/GB2/CCC_NW0_CLKI1 | 9 | I/O | N | Y | N | 8.0905 | 0.27396 | 4.8212 | 1.1778 | 1.5394 | 75.3559 | Libero Defined* DNC
J4 | MSIO124NB9 | 9 | I/O | N | Y | N | 8.1974 | 0.27543 | 4.7815 | 1.0853 | 1.7492 | 72.0358 | Libero Defined* DNC
J5 | VSS |  |  | N | N | N | [6 empty] | VSS
J6 | MSIO119NB9 | 9 | I/O | N | Y | N | 5.6981 | 0.17711 | 3.1727 | 0.89663 | 1.8123 | 53.3361 | Libero Defined* DNC
J7 | VDDI9 |  |  | N | N | N | [6 empty] | DNC
J8 | CCC_NW0_PLL_VSSA |  |  | N | N | N | [6 empty] | VSS
J9 | VDD |  |  | N | N | N | [6 empty] | Must connect to VDD
K1 | MSIOD145PB8/CCC_SW0_CLKI0 | 8 | I/O | Y | N | N | 10.2889 | 0.33339 | 5.5307 | 1.3416 | 2.1182 | 86.1405 | Libero Defined* DNC
K10 | VDD |  |  | N | N | N | [6 empty] | Must connect to VDD
K11 | VSS |  |  | N | N | N | [6 empty] | VSS
K12 | VDD |  |  | N | N | N | [6 empty] | Must connect to VDD
K13 | VSS |  |  | N | N | N | [6 empty] | VSS
K14 | VDD |  |  | N | N | N | [6 empty] | Must connect to VDD
K15 | MSIO22NB4/SPI_0_SS2/GPIO_9_A/USB_DATA6_A | 4 | I/O | N | Y | N | 9.2615 | 0.30757 | 5.8178 | 1.4076 | 3.8885 | 90.4949 | Libero Defined* DNC
K16 | MSIO23NB4/SPI_1_SS1/GPIO_14_A | 4 | I/O | N | Y | N | 8.6568 | 0.28078 | 5.4316 | 1.2554 | 3.5597 | 82.5761 | Libero Defined* DNC
K17 | MSIO23PB4/SPI_0_SS3/GPIO_10_A/USB_DATA7_A | 4 | I/O | N | Y | N | 7.2445 | 0.22783 | 4.3813 | 1.0185 | 2.1637 | 66.8008 | Libero Defined* DNC
K18 | MSIO24PB4/SPI_1_SS2/GPIO_15_A | 4 | I/O | N | Y | N | 5.7157 | 0.17801 | 3.1731 | 0.83088 | 0.84148 | 51.3467 | Libero Defined* DNC
K19 | VSS |  |  | N | N | N | [6 empty] | VSS
K2 | MSIOD145NB8 | 8 | I/O | Y | N | N | 9.9164 | 0.32522 | 5.4954 | 1.3623 | 1.3698 | 86.525 | Libero Defined* DNC
K20 | MSIO19NB4/SPI_1_SS7/GPIO_24_A | 4 | I/O | N | Y | N | 8.0301 | 0.24689 | 4.0642 | 1.3565 | 1.7204 | 74.25 | Libero Defined* DNC
K21 | MSIO19PB4/SPI_1_SS6/GPIO_23_A | 4 | I/O | N | Y | N | 8 | 0.23871 | 3.9516 | 1.2982 | 2.61 | 71.623 | Libero Defined* DNC
K22 | MSIO20PB4/GPIO_25_A/GB9/VCCC_SE0_CLKI | 4 | I/O | N | Y | N | 9.2854 | 0.27685 | 4.4521 | 1.3178 | 1.9768 | 76.5975 | Libero Defined* DNC
K3 | VDDI8 |  |  | N | N | N |  | 0.025229 | 0.53122 | 17.5228 | 109.107 | 96.4807 | DNC
K4 | MSIOD142PB8/GB5/CCC_SW1_CLKI1 | 8 | I/O | Y | N | N | 8.8027 | 0.28352 | 4.8594 | 1.4162 | 2.7135 | 82.9572 | Libero Defined* DNC
K5 | MSIOD142NB8 | 8 | I/O | Y | N | N | 9.1761 | 0.302 | 5.0971 | 1.3604 | 3.053 | 83.2698 | Libero Defined* DNC
K6 | MSIO126PB9/CCC_NW0_CLKI0 | 9 | I/O | N | Y | N | 6.6101 | 0.18479 | 3.6202 | 0.87383 | 1.798 | 56.244 | Libero Defined* DNC
K7 | MSIO126NB9 | 9 | I/O | N | Y | N | 6.0573 | 0.18775 | 3.6768 | 0.6477 | 2.0064 | 48.8001 | Libero Defined* DNC
K8 | MSIOD143PB8/GB1/CCC_SW0_CLKI1 | 8 | I/O | Y | N | N | 10.9105 | 0.33837 | 6.1018 | 1.5736 | 6.9309 | 97.9882 | Libero Defined* DNC
K9 | VSS |  |  | N | N | N | [6 empty] | VSS
L1 | VSS |  |  | N | N | N | [6 empty] | VSS
L10 | VSS |  |  | N | N | N | [6 empty] | VSS
L11 | VDD |  |  | N | N | N | [6 empty] | Must connect to VDD
L12 | VSS |  |  | N | N | N | [6 empty] | VSS
L13 | VDD |  |  | N | N | N | [6 empty] | Must connect to VDD
L14 | VSS |  |  | N | N | N | [6 empty] | VSS
L15 | VPP |  |  | N | N | N |  | 0.03473 | 0.72372 | 5.854 | 44.9913 | 65.0895 | Must connect to VPP (2.5V or 3.3V)
L16 | MSIO22PB4/SPI_0_SS1/GPIO_8_A/USB_DATA5_A | 4 | I/O | N | Y | N | 8.1945 | 0.27133 | 5.0607 | 1.2362 | 2.6281 | 79.0966 | Libero Defined* DNC
L17 | VDDI4 |  |  | N | N | N |  | 0.017183 | 0.34849 | 22.4471 | 145.693 | 88.4449 | Must connect to VDDI4**
L18 | MSIO18NB4/SPI_1_SS5/GPIO_18_A | 4 | I/O | N | Y | N | 6.9459 | 0.23564 | 4.2335 | 1.1729 | 1.706 | 70.4662 | Libero Defined* DNC
L19 | MSIO18PB4/SPI_1_SS4/GPIO_17_A | 4 | I/O | N | Y | N | 6.7668 | 0.23129 | 4.0728 | 1.1671 | 1.5424 | 68.9454 | Libero Defined* DNC
L2 | MSIOD151PB8 | 8 | I/O | Y | N | N | 10.6927 | 0.35242 | 5.7202 | 1.3847 | 3.8406 | 88.9978 | Libero Defined* DNC
L20 | MSIO17NB4/SPI_1_SS0/GPIO_13_A | 4 | I/O | N | Y | N | 7.8758 | 0.26328 | 4.5639 | 1.2306 | 1.4019 | 74.943 | Libero Defined* DNC
L21 | MSIO17PB4/SPI_1_SDO/GPIO_12_A | 4 | I/O | N | Y | N | 8.05 | 0.26871 | 4.6031 | 1.2599 | 1.745 | 76.1544 | Libero Defined* DNC
L22 | VSS |  |  | N | N | N | [6 empty] | VSS
L3 | MSIOD151NB8 | 8 | I/O | Y | N | N | 10.2819 | 0.33496 | 5.3545 | 1.3843 | 3.9059 | 86.0932 | Libero Defined* DNC
L4 | MSIOD152PB8 | 8 | I/O | Y | N | N | 13.2654 | 0.41342 | 6.8593 | 1.967 | 6.2539 | 116.155 | Libero Defined* DNC
L5 | MSIOD152NB8 | 8 | I/O | Y | N | N | 13.6615 | 0.41983 | 6.831 | 2.0247 | 6.4591 | 117.603 | Libero Defined* DNC
L6 | VDDI8 |  |  | N | N | N | [6 empty] | DNC
L7 | MSIOD144NB8 | 8 | I/O | Y | N | N | 7.7915 | 0.24648 | 4.4673 | 1.1502 | 3.946 | 71.6816 | Libero Defined* DNC
L8 | MSIOD143NB8 | 8 | I/O | Y | N | N | 10.0052 | 0.30713 | 5.5859 | 1.4757 | 5.881 | 90.7923 | Libero Defined* DNC
L9 | VDD |  |  | N | N | N | [6 empty] | Must connect to VDD
M1 | MSIOD154NB8 | 8 | I/O | Y | N | N | 11.0497 | 0.36496 | 5.8182 | 1.56 | 4.2426 | 95.2703 | Libero Defined* DNC
M10 | VDD |  |  | N | N | N | [6 empty] | Must connect to VDD
M11 | VSS |  |  | N | N | N | [6 empty] | VSS
M12 | VDD |  |  | N | N | N | [6 empty] | Must connect to VDD
M13 | VSS |  |  | N | N | N | [6 empty] | VSS
M14 | VDD |  |  | N | N | N | [6 empty] | Must connect to VDD
M15 | VPPNVM |  |  | N | N | N | [6 empty] | Must connect to VPP (2.5V or 3.3V)
M16 | MSIO14PB4/SPI_0_SS4/GPIO_19_A | 4 | I/O | N | Y | N | 8.0174 | 0.29034 | 6.2207 | 0.97524 | 2.1333 | 77.8888 | Libero Defined* DNC
M17 | MSIO14NB4/SPI_0_SS5/GPIO_20_A | 4 | I/O | N | Y | N | 7.4665 | 0.27157 | 5.5434 | 0.85415 | 1.5766 | 68.8105 | Libero Defined* DNC
M18 | MSIO15PB4/SPI_0_SS6/GPIO_21_A | 4 | I/O | N | Y | N | 5.5193 | 0.16081 | 3.7749 | 0.58393 | 0.60348 | 46.95 | Libero Defined* DNC
M19 | MSIO15NB4/SPI_0_SS7/GPIO_22_A | 4 | I/O | N | Y | N | 5.6438 | 0.18658 | 4.1721 | 0.72927 | 0.89174 | 55.1592 | Libero Defined* DNC
M2 | MSIOD150NB8 | 8 | I/O | Y | N | N | 8.4276 | 0.27745 | 4.6571 | 1.2736 | 2.3173 | 77.0135 | Libero Defined* DNC
M20 | VDDI4 |  |  | N | N | N | [6 empty] | Must connect to VDDI4**
M21 | MSIO16PB4/SPI_1_CLK | 4 | I/O | N | Y | N | 8.7074 | 0.28439 | 5.413 | 1.411 | 1.9209 | 87.3945 | Libero Defined* DNC
M22 | MSIO16NB4/SPI_1_SDI/GPIO_11_A | 4 | I/O | N | Y | N | 8.7359 | 0.28064 | 5.0237 | 1.4196 | 2.582 | 84.4486 | Libero Defined* DNC
M3 | MSIOD150PB8 | 8 | I/O | Y | N | N | 8.9632 | 0.2843 | 4.7846 | 1.5325 | 3.3099 | 85.6295 | Libero Defined* DNC
M4 | VSS |  |  | N | N | N | [6 empty] | VSS
M5 | MSIOD147PB8 | 8 | I/O | Y | N | N | 9.7728 | 0.31507 | 5.175 | 1.3876 | 5.0218 | 84.7393 | Libero Defined* DNC
M6 | MSIOD147NB8 | 8 | I/O | Y | N | N | 9.6155 | 0.30812 | 4.978 | 1.3191 | 4.7644 | 81.0332 | Libero Defined* DNC
M7 | MSIOD144PB8/CCC_SW1_CLKI0 | 8 | I/O | Y | N | N | 7.582 | 0.23988 | 4.2762 | 1.1508 | 3.6301 | 70.1513 | Libero Defined* DNC
M8 | MSIOD149NB8 | 8 | I/O | Y | N | N | 7.6763 | 0.24203 | 4.0918 | 1.1243 | 3.679 | 67.8261 | Libero Defined* DNC
M9 | VSS |  |  | N | N | N | [6 empty] | VSS
N1 | MSIOD154PB8 | 8 | I/O | Y | N | N | 10.9099 | 0.36096 | 5.824 | 1.5577 | 3.8641 | 95.2482 | Libero Defined* DNC
N10 | VSS |  |  | N | N | N | [6 empty] | VSS
N11 | VDD |  |  | N | N | N | [6 empty] | Must connect to VDD
N12 | VSS |  |  | N | N | N | [6 empty] | VSS
N13 | VDD |  |  | N | N | N | [6 empty] | Must connect to VDD
N14 | VSS |  |  | N | N | N | [6 empty] | VSS
N15 | VSSNVM |  |  | N | N | N | [6 empty] | VSS
N16 | MSIO8PB4/CAN_RX/GPIO_3_A/USB_DATA1_A | 4 | I/O | N | Y | N | 6.2024 | 0.21546 | 4.6694 | 0.66114 | 1.6544 | 55.5616 | Libero Defined* DNC
N17 | MSIO8NB4/CAN_TX_EN_N/GPIO_4_A/USB_DATA2_A | 4 | I/O | N | Y | N | 5.1768 | 0.18359 | 3.9082 | 0.59186 | 0.63177 | 48.0948 | Libero Defined* DNC
N18 | VSS |  |  | N | N | N | [6 empty] | VSS
N19 | MSIO12PB4/SPI_0_CLK/USB_XCLK_A | 4 | I/O | N | Y | N | 6.7916 | 0.20316 | 3.4588 | 1.2375 | 1.7828 | 65.4241 | Libero Defined* DNC
N2 | VDDI8 |  |  | N | N | N | [6 empty] | DNC
N20 | MSIO12NB4/SPI_0_SDI/GPIO_5_A/USB_DIR_A | 4 | I/O | N | Y | N | 6.7256 | 0.21341 | 3.8953 | 1.005 | 1.7384 | 62.5674 | Libero Defined* DNC
N21 | MSIO13PB4/SPI_0_SDO/GPIO_6_A/USB_STP_A | 4 | I/O | N | Y | N | 8.7301 | 0.28619 | 4.8318 | 1.3347 | 1.5143 | 80.3047 | Libero Defined* DNC
N22 | MSIO13NB4/SPI_0_SS0/GPIO_7_A/USB_NXT_A | 4 | I/O | N | Y | N | 8.9411 | 0.29125 | 4.9924 | 1.3671 | 1.6634 | 82.6139 | Libero Defined* DNC
N3 | MSIOD146PB8 | 8 | I/O | Y | N | N | 7.2715 | 0.24535 | 4.2055 | 1.1043 | 1.4741 | 68.147 | Libero Defined* DNC
N4 | MSIOD146NB8 | 8 | I/O | Y | N | N | 6.6574 | 0.23951 | 4.0096 | 0.93363 | 1.5931 | 61.1838 | Libero Defined* DNC
N5 | MSIOD148PB8 | 8 | I/O | Y | N | N | 5.6025 | 0.17869 | 3.2114 | 0.98711 | 1.3005 | 56.3024 | Libero Defined* DNC
N6 | MSIOD148NB8 | 8 | I/O | Y | N | N | 5.3038 | 0.16929 | 3.0263 | 0.7871 | 1.103 | 48.8057 | Libero Defined* DNC
N7 | VSS |  |  | N | N | N | [6 empty] | VSS
N8 | MSIOD149PB8 | 8 | I/O | Y | N | N | 7.2264 | 0.23354 | 4.1869 | 1.0084 | 3.071 | 64.9785 | Libero Defined* DNC
N9 | VDD |  |  | N | N | N | [6 empty] | Must connect to VDD
P1 | MSIOD157PB8 | 8 | I/O | Y | N | N | 9.4958 | 0.30876 | 5.1889 | 1.4606 | 2.0099 | 87.0558 | Libero Defined* DNC
P10 | VDD |  |  | N | N | N | [6 empty] | Must connect to VDD
P11 | VSS |  |  | N | N | N | [6 empty] | VSS
P12 | VDD |  |  | N | N | N | [6 empty] | Must connect to VDD
P13 | VSS |  |  | N | N | N | [6 empty] | VSS
P14 | VDD |  |  | N | N | N | [6 empty] | Must connect to VDD
P15 | VPP |  |  | N | N | N | [6 empty] | Must connect to VPP (2.5V or 3.3V)
P16 | MSIO7NB4/CAN_TX/GPIO_2_A/USB_DATA0_A | 4 | I/O | N | Y | N | 6.5469 | 0.20108 | 3.7807 | 1.0752 | 2.4617 | 63.7569 | Libero Defined* DNC
P17 | MSIO6PB4/USB_DATA6_B | 4 | I/O | N | Y | N | 6.9379 | 0.23029 | 4.2604 | 1.1426 | 1.8186 | 69.7719 | Libero Defined* DNC
P18 | MSIO6NB4 | 4 | I/O | N | Y | N | 5.8491 | 0.20252 | 3.7263 | 0.9635 | 0.7718 | 59.9195 | Libero Defined* DNC
P19 | SC_SPI_SDO | 4 |  | N | N | N | 6.4206 | 0.22724 | 3.603 | 1.1192 | 1.8934 | 63.5014 | DNC
P2 | MSIOD157NB8 | 8 | I/O | Y | N | N | 9.2843 | 0.30091 | 5.0248 | 1.398 | 1.8574 | 83.8127 | Libero Defined* DNC
P20 | SC_SPI_SS | 4 |  | N | N | N | 6.4724 | 0.22087 | 3.6578 | 1.0497 | 2.1995 | 61.9657 | DNC
P21 | VSS |  |  | N | N | N | [6 empty] | VSS
P22 | MSIO11PB4/I2C_1_SDA/GPIO_0_A/USB_DATA3_A/CCC_NE0_CLKI0 | 4 | I/O | N | Y | N | 9.5149 | 0.29516 | 5.0551 | 1.5215 | 2.5122 | 87.7011 | Libero Defined* DNC
P3 | MSIOD153NB8 | 8 | I/O | Y | N | N | 6.9507 | 0.23539 | 4.114 | 1.1227 | 1.4229 | 67.962 | Libero Defined* DNC
P4 | MSIOD153PB8 | 8 | I/O | Y | N | N | 7.1086 | 0.23254 | 4.0588 | 1.2546 | 1.8912 | 71.3598 | Libero Defined* DNC
P5 | VDDI8 |  |  | N | N | N | [6 empty] | DNC
P6 | MSIOD155PB8 | 8 | I/O | Y | N | N | 5.2487 | 0.16287 | 3.008 | 0.88829 | 1.2114 | 51.6914 | Libero Defined* DNC
P7 | MSIOD155NB8 | 8 | I/O | Y | N | N | 5.2948 | 0.15732 | 2.8612 | 0.89071 | 1.5624 | 50.4829 | Libero Defined* DNC
P8 | VDD |  |  | N | N | N | [6 empty] | Must connect to VDD
P9 | VSS |  |  | N | N | N | [6 empty] | VSS
R1 | MSIOD158NB8 | 8 | I/O | Y | N | N | 8.4532 | 0.2891 | 4.9725 | 1.0518 | 1.8073 | 72.3185 | Libero Defined* DNC
R10 | VSS |  |  | N | N | N | [6 empty] | VSS
R11 | VDD |  |  | N | N | N | [6 empty] | Must connect to VDD
R12 | VSS |  |  | N | N | N | [6 empty] | VSS
R13 | VDD |  |  | N | N | N | [6 empty] | Must connect to VDD
R14 | VSS |  |  | N | N | N | [6 empty] | VSS
R15 | DEVRST_N |  |  | N | N | N | 6.253 | 0.20117 | 3.5299 | 0.96814 | 2.6869 | 58.4591 | ***Pull up to VPP through 10 KOhm resistor. Nominal 22K ohm internal pull-up
R16 | MSIO7PB4 | 4 | I/O | N | Y | N | 5.958 | 0.17176 | 3.3942 | 0.99298 | 1.8495 | 58.0545 | Libero Defined* DNC
R17 | MSIO1PB4/USB_XCLK_B | 4 | I/O | N | Y | N | 6.0744 | 0.20114 | 3.6935 | 0.88703 | 1.4028 | 57.2383 | Libero Defined* DNC
R18 | MSIO1NB4/USB_DIR_B | 4 | I/O | N | Y | N | 5.5644 | 0.20047 | 3.6159 | 0.67344 | 1.1329 | 49.3468 | Libero Defined* DNC
R19 | VDDI4 |  |  | N | N | N | [6 empty] | Must connect to VDDI4**
R2 | MSIOD158PB8 | 8 | I/O | Y | N | N | 9.2144 | 0.29751 | 5.0668 | 1.3863 | 2.2487 | 83.8102 | Libero Defined* DNC
R20 | SC_SPI_CLK | 4 |  | N | N | N | 7.5572 | 0.25966 | 4.3148 | 1.166 | 2.2487 | 70.9291 | DNC
R21 | SC_SPI_SDI | 4 |  | N | N | N | 7.8619 | 0.27492 | 4.2626 | 1.1565 | 2.8266 | 70.2122 | DNC
R22 | MSIO11NB4/I2C_1_SCL/GPIO_1_A/USB_DATA4_A/CCC_NE1_CLKI0 | 4 | I/O | N | Y | N | 9.5637 | 0.28816 | 4.7276 | 1.5539 | 2.4272 | 85.7118 | Libero Defined* DNC
R3 | MSIOD156PB8 | 8 | I/O | Y | N | N | 6.3862 | 0.20114 | 3.754 | 1.0508 | 2.3668 | 62.8081 | Libero Defined* DNC
R4 | MSIOD156NB8 | 8 | I/O | Y | N | N | 4.9338 | 0.15054 | 2.7027 | 0.85582 | 0.85653 | 48.0938 | Libero Defined* DNC
R5 | VSS |  |  | N | N | N | [6 empty] | VSS
R6 | CCC_SW0_PLL_VSSA |  |  | N | N | N | [6 empty] | VSS
R7 | CCC_SW1_PLL_VDDA |  |  | N | N | N | [6 empty] | Must connect directly to 2.5V or 3.3V
R8 | VDD |  |  | N | N | N | [6 empty] | Must connect to VDD
R9 | VSS |  |  | N | N | N | [6 empty] | VSS
T1 | MSIOD160NB7 | 7 | I/O | Y | N | N | 9.0496 | 0.27891 | 4.744 | 1.4665 | 3.3987 | 83.408 | Libero Defined* DNC
T10 | VDD |  |  | N | N | N | [6 empty] | Must connect to VDD
T11 | NC |  |  | N | N | N | [6 empty] | NC
T12 | NC |  |  | N | N | N | [6 empty] | NC
T13 | MSIO176NB6 | 6 | I/O | N | Y | N | 6.6495 | 0.21931 | 3.781 | 1.152 | 1.9838 | 65.9968 | Libero Defined* DNC
T14 | VDDI6 |  |  | N | N | N | [6 empty] | DNC
T15 | VSS |  |  | N | N | N | 4.2438 | 0.11294 | 1.923 | 0.79445 | 0.99146 | 39.0863 | VSS
T16 | MSIO195NB6 | 6 | I/O | N | Y | N | 6.0831 | 0.21235 | 4.2825 | 1.009 | 1.2763 | 65.7348 | Libero Defined* DNC
T17 | VSS |  |  | N | N | N | [6 empty] | VSS
T18 | MSIO2PB4/USB_STP_B | 4 | I/O | N | Y | N | 6.0366 | 0.22092 | 4.2046 | 0.77614 | 0.94695 | 57.1257 | Libero Defined* DNC
T19 | MSIO2NB4/USB_NXT_B | 4 | I/O | N | Y | N | 6.0412 | 0.23243 | 4.1903 | 0.50026 | 2.6934 | 45.7847 | Libero Defined* DNC
T2 | VSS |  |  | N | N | N | [6 empty] | VSS
T20 | MSIO5PB4/USB_DATA4_B | 4 | I/O | N | Y | N | 7.5411 | 0.25334 | 4.4438 | 1.1471 | 1.1001 | 71.3962 | Libero Defined* DNC
T21 | MSIO5NB4/USB_DATA5_B | 4 | I/O | N | Y | N | 7.688 | 0.2598 | 4.5897 | 1.1492 | 1.2761 | 72.6262 | Libero Defined* DNC
T22 | VDDI4 |  |  | N | N | N | [6 empty] | Must connect to VDDI4**
T3 | MSIOD159NB8 | 8 | I/O | Y | N | N | 6.6452 | 0.21989 | 3.7679 | 1.0879 | 1.2515 | 64.0237 | Libero Defined* DNC
T4 | MSIOD159PB8 | 8 | I/O | Y | N | N | 6.4482 | 0.219 | 3.8358 | 1.0388 | 1.8204 | 63.1247 | Libero Defined* DNC
T5 | CCC_SW0_PLL_VDDA |  |  | N | N | N | [6 empty] | Must connect directly to 2.5V or 3.3V
T6 | VSS |  |  | N | N | N | [6 empty] | VSS
T7 | CCC_SW1_PLL_VSSA |  |  | N | N | N | [6 empty] | VSS
T8 | VPP |  |  | N | N | N | [6 empty] | Must connect directly to 2.5V or 3.3V
T9 | VDD |  |  | N | N | N | [6 empty] | Must connect to VDD
U1 | MSIOD160PB7 | 7 | I/O | Y | N | N | 8.9184 | 0.26995 | 4.5491 | 1.4422 | 3.1832 | 80.9968 | Libero Defined* DNC
U10 | MSIO164PB6 | 6 | I/O | N | Y | N | 5.2763 | 0.1889 | 3.5142 | 0.62459 | 0.78023 | 46.8501 | Libero Defined* DNC
U11 | MSIO164NB6 | 6 | I/O | N | Y | N | 5.3686 | 0.18951 | 3.4587 | 0.65516 | 1.14 | 47.6024 | Libero Defined* DNC
U12 | VSS |  |  | N | N | N | [6 empty] | VSS
U13 | MSIO176PB6/GB11/VCCC_SE0_CLKI | 6 | I/O | N | Y | N | 5.8102 | 0.18685 | 3.332 | 1.0793 | 1.4627 | 59.9687 | Libero Defined* DNC
U14 | MSIO188PB6 | 6 | I/O | N | Y | N | 5.2155 | 0.18505 | 3.1758 | 0.81016 | 1.3059 | 50.7242 | Libero Defined* DNC
U15 | MSIO188NB6 | 6 | I/O | N | Y | N | 5.3383 | 0.17938 | 3.2033 | 0.85045 | 0.58912 | 52.1945 | Libero Defined* DNC
U16 | MSIO195PB6 | 6 | I/O | N | Y | N | 5.3621 | 0.17611 | 3.3401 | 0.98447 | 0.59157 | 57.3432 | Libero Defined* DNC
U17 | MSIO194NB6 | 6 | I/O | N | Y | N | 7.2652 | 0.22849 | 3.8346 | 1.2433 | 3.5009 | 69.0479 | Libero Defined* DNC
U18 | MSIO199NB6 | 6 | I/O | N | Y | N | 5.7112 | 0.18597 | 3.3751 | 1.0411 | 1.7474 | 59.2783 | Libero Defined* DNC
U19 | MSIO0PB4 | 4 | I/O | N | Y | N | 5.9931 | 0.19822 | 3.6741 | 0.59993 | 1.6832 | 46.9488 | Libero Defined* DNC
U2 | VDDI7 |  |  | N | N | N |  | 0.12814 | 2.283 | 3.6974 | 24.4597 | 91.8758 | DNC
U20 | VSS |  |  | N | N | N | [6 empty] | VSS
U21 | MSIO4NB4/USB_DATA3_B | 4 | I/O | N | Y | N | 8.9962 | 0.28921 | 4.7946 | 1.4315 | 1.999 | 82.8461 | Libero Defined* DNC
U22 | MSIO4PB4/USB_DATA2_B | 4 | I/O | N | Y | N | 9.2948 | 0.29768 | 4.9766 | 1.2928 | 2.1783 | 80.21 | Libero Defined* DNC
U3 | MSIOD161PB7 | 7 | I/O | Y | N | N | 7.0275 | 0.22031 | 3.798 | 1.0121 | 1.8475 | 61.9993 | Libero Defined* DNC
U4 | MSIOD161NB7 | 7 | I/O | Y | N | N | 6.5468 | 0.20422 | 3.5004 | 0.91224 | 0.80198 | 56.5087 | Libero Defined* DNC
U5 | DNC |  |  | N | N | N | 6.0002 | 0.21345 | 3.707 | 0.98181 | 2.0085 | 60.3285 | DNC
U6 | VSS |  |  | N | N | N |  | 0.11965 | 2.0622 | 0.75644 | 7.2088 | 39.4956 | VSS
U7 | VDD |  |  | N | N | N |  | 0.11871 | 2.2207 | 0.82694 | 8.4943 | 42.8534 | Must connect directly to VDD
U8 | VDD |  |  | N | N | N |  | 0.12293 | 2.4141 | 1.1791 | 8.5448 | 53.3533 | Must connect directly to VDD
U9 | VPP |  |  | N | N | N | [6 empty] | Must connect to VPP (2.5V or 3.3V)
V1 | VSS |  |  | N | N | N | [6 empty] | VSS
V10 | VDDI6 |  |  | N | N | N | [6 empty] | DNC
V11 | MSIO167PB6/GB3/CCC_SW0_CLKI3 | 6 | I/O | N | Y | N | 5.5861 | 0.19714 | 3.3874 | 0.82247 | 1.8102 | 52.7829 | Libero Defined* DNC
V12 | MSIO172NB6 | 6 | I/O | N | Y | N | 7.0304 | 0.21308 | 3.7126 | 1.2833 | 3.8727 | 69.0252 | Libero Defined* DNC
V13 | MSIO183PB6 | 6 | I/O | N | Y | N | 5.5322 | 0.19538 | 3.3593 | 0.81466 | 1.581 | 52.3131 | Libero Defined* DNC
V14 | MSIO183NB6 | 6 | I/O | N | Y | N | 5.4422 | 0.1922 | 3.3121 | 0.80775 | 1.4353 | 51.7241 | Libero Defined* DNC
V15 | VSS |  |  | N | N | N | [6 empty] | VSS
V16 | MSIO187NB6 | 6 | I/O | N | Y | N | 6.7663 | 0.21957 | 3.9961 | 0.98 | 1.9415 | 62.5795 | Libero Defined* DNC
V17 | MSIO194PB6 | 6 | I/O | N | Y | N | 5.5225 | 0.19477 | 3.3438 | 0.85076 | 1.8638 | 53.3366 | Libero Defined* DNC
V18 | MSIO199PB6 | 6 | I/O | N | Y | N | 5.8348 | 0.20151 | 3.3994 | 0.851 | 2.4278 | 53.7852 | Libero Defined* DNC
V19 | MSIO0NB4/USB_DATA7_B | 4 | I/O | N | Y | N | 7.0631 | 0.25716 | 5.0545 | 0.92858 | 2.6677 | 68.5095 | Libero Defined* DNC
V2 | VSS |  |  | N | N | N | [6 empty] | VSS
V20 | JTAG_TMS/M3_TMS/M3_SWDIO | 5 |  | N | N | N | 7.5321 | 0.2569 | 3.8745 | 1.0115 | 1.723 | 62.6017 | DNC
V21 | MSIO3NB4/USB_DATA1_B | 4 | I/O | N | Y | N | 9.3982 | 0.31352 | 5.4223 | 1.1308 | 1.8158 | 78.3023 | Libero Defined* DNC
V22 | MSIO3PB4/USB_DATA0_B | 4 | I/O | N | Y | N | 9.3469 | 0.29606 | 5.1004 | 1.3936 | 2.8838 | 84.3072 | Libero Defined* DNC
V3 | VSS |  |  | N | N | N | [6 empty] | VSS
V4 | VSS |  |  | N | N | N | [6 empty] | VSS
V5 | VSS |  |  | N | N | N | [6 empty] | VSS
V6 | VSS |  |  | N | N | N | [6 empty] | VSS
V7 | VSS |  |  | N | N | N | [6 empty] | VSS
V8 | DNC |  |  | N | N | N | 8.3573 | 0.26207 | 5.1142 | 1.2469 | 4.6467 | 79.8543 | DNC
V9 | VSS |  |  | N | N | N |  | 0.10348 | 1.913 | 1.2394 | 5.5838 | 48.6932 | VSS
W1 | VSS |  |  | N | N | N | [6 empty] | VSS
W10 | MSIO163PB6/PROBE_A | 6 | I/O | N | Y | N | 5.9976 | 0.20838 | 3.5217 | 0.91803 | 2.5269 | 56.8592 | Libero Defined* DNC
W11 | MSIO167NB6/GB7/CCC_SW1_CLKI2 | 6 | I/O | N | Y | N | 6.2451 | 0.21617 | 3.595 | 0.89455 | 1.7271 | 56.7087 | Libero Defined* DNC
W12 | MSIO172PB6 | 6 | I/O | N | Y | N | 6.6985 | 0.22953 | 3.8332 | 0.97194 | 2.5109 | 61.0382 | Libero Defined* DNC
W13 | VDDI6 |  |  | N | N | N | [6 empty] | DNC
W14 | MSIO178NB6 | 6 | I/O | N | Y | N | 6.5357 | 0.2219 | 3.6632 | 0.99506 | 2.3133 | 60.3747 | Libero Defined* DNC
W15 | MSIO182NB6 | 6 | I/O | N | Y | N | 6.8503 | 0.23004 | 3.7922 | 1.008 | 2.2724 | 61.8259 | Libero Defined* DNC
W16 | MSIO187PB6 | 6 | I/O | N | Y | N | 7.3337 | 0.23591 | 4.1685 | 1.0938 | 2.8325 | 67.524 | Libero Defined* DNC
W17 | MSIO191NB6 | 6 | I/O | N | Y | N | 7.8465 | 0.25767 | 4.2123 | 1.1328 | 2.4726 | 69.0763 | Libero Defined* DNC
W18 | VSS |  |  | N | N | N | [6 empty] | VSS
W19 | MSIO196NB6 | 6 | I/O | N | Y | N | 8.1256 | 0.26578 | 4.4269 | 1.0132 | 2.4769 | 66.9746 | Libero Defined* DNC
W2 | VSS |  |  | N | N | N | [6 empty] | VSS
W20 | JTAG_TCK/M3_TCK | 5 |  | N | N | N | 8.6113 | 0.28501 | 4.6493 | 1.4343 | 1.7393 | 81.6614 | Connect to either VDDI5(JTAG) or VSS through resistor (200 to 1K ohm)
W21 | VDDI5 |  |  | N | N | N |  | 0.091009 | 2.2467 | 4.3294 | 38.7327 | 98.6253 | DNC
W22 | JTAG_TDI/M3_TDI | 5 |  | N | N | N | 10.195 | 0.31598 | 4.913 | 1.5743 | 4.0849 | 87.9454 | DNC
W3 | VSS |  |  | N | N | N | [6 empty] | VSS
W4 | VSS |  |  | N | N | N | [6 empty] | VSS
W5 | VSS |  |  | N | N | N | [6 empty] | VSS
W6 | VSS |  |  | N | N | N | [6 empty] | VSS
W7 | VSS |  |  | N | N | N | [6 empty] | VSS
W8 | VSS |  |  | N | N | N | [6 empty] | VSS
W9 | MSIO162PB6 | 6 | I/O | N | Y | N | 6.6632 | 0.2192 | 3.7396 | 0.76464 | 1.5553 | 53.4738 | Libero Defined* DNC
Y1 | VSS |  |  | N | N | N | [6 empty] | VSS
Y10 | MSIO163NB6/PROBE_B | 6 | I/O | N | Y | N | 6.5117 | 0.22268 | 3.7014 | 0.98296 | 3.3108 | 60.3184 | Libero Defined* DNC
Y11 | VSS |  |  | N | N | N | [6 empty] | VSS
Y12 | MSIO173NB6 | 6 | I/O | N | Y | N | 6.9953 | 0.23445 | 3.8559 | 1.0239 | 2.0619 | 62.8351 | Libero Defined* DNC
Y13 | MSIO175NB6 | 6 | I/O | N | Y | N | 7.678 | 0.2591 | 4.2673 | 1.1344 | 2.0869 | 69.5762 | Libero Defined* DNC
Y14 | MSIO178PB6/GB15/VCCC_SE1_CLKI | 6 | I/O | N | Y | N | 6.9169 | 0.23685 | 3.9417 | 1.0547 | 2.6683 | 64.4763 | Libero Defined* DNC
Y15 | MSIO182PB6 | 6 | I/O | N | Y | N | 7.1316 | 0.24192 | 4.0093 | 1.0804 | 2.2325 | 65.8149 | Libero Defined* DNC
Y16 | VDDI6 |  |  | N | N | N | [6 empty] | DNC
Y17 | MSIO191PB6 | 6 | I/O | N | Y | N | 8.0274 | 0.26493 | 4.3252 | 1.2045 | 2.4315 | 72.179 | Libero Defined* DNC
Y18 | MSIO193PB6 | 6 | I/O | N | Y | N | 9.1612 | 0.29559 | 4.722 | 1.3571 | 2.7464 | 80.0506 | Libero Defined* DNC
Y19 | MSIO193NB6 | 6 | I/O | N | Y | N | 9.0703 | 0.29021 | 4.6271 | 1.376 | 2.7487 | 79.7919 | Libero Defined* DNC
Y2 | VSS |  |  | N | N | N | [6 empty] | VSS
Y20 | MSIO196PB6 | 6 | I/O | N | Y | N | 8.6353 | 0.28637 | 4.9337 | 1.0863 | 3.1847 | 73.2075 | Libero Defined* DNC
Y21 | JTAG_TDO/M3_TDO/M3_SWO | 5 |  | N | N | N | 10.4823 | 0.33842 | 5.3369 | 1.4384 | 1.7634 | 87.6168 | DNC
Y22 | JTAG_TRSTB/M3_TRSTB | 5 |  | N | N | N | 10.4616 | 0.33889 | 5.3499 | 1.607 | 2.3233 | 92.7226 | DNC or Pull down to VSS through 1K ohm resistor for upset immunity
Y3 | VSS |  |  | N | N | N | [6 empty] | VSS
Y4 | VSS |  |  | N | N | N | [6 empty] | VSS
Y5 | VSS |  |  | N | N | N | [6 empty] | VSS
Y6 | VSS |  |  | N | N | N | [6 empty] | VSS
Y7 | VSS |  |  | N | N | N | [6 empty] | VSS
Y8 | VSS |  |  | N | N | N | [6 empty] | VSS
Y9 | MSIO162NB6/CCC_SW0_CLKI2 | 6 | I/O | N | Y | N | 6.697 | 0.21766 | 3.6279 | 0.81527 | 1.9545 | 54.3847 | Libero Defined* DNC
|  |  |  | 40 | 157 | 70
* Libero configures unused User IO (MSIO, MSIOD, DDRIO) as : Input Buffer Disabled Output Buffer Tristated Weak Pull-up
** Even if the IO bank is not being used, users must connect this VDDIx to a rail that meets the specifications of this IO bank. (See "SmartFusion2 FPGA Fabric User's Guide" on power-up for a detailed explanation)
*** DEVRST_N is a dedicated Asynchronous Input and is powered by VPP. It is a Schmitt trigger input.
| Unused Condition | What to do if the pin is not being used
| DNC | Do Not Connect, reserved, leave floating. These pins are physically connected to the die. But the designer must leave floating to avoid unwanted leakages
| NC | No Connection - No connection to die. These pins be used for board level signal routing by the designer.
Note on B127: Kolindala, Sreedhara: This I/O is an input only when used to connect to the FPGA fabric. It can be used as an output for the listed MSS peripherals