## ECN History
SmartFusion2 M2S050 Pin Assignment tables for FG896 for all device variant This ECN is derived from PKG Engineering DOC # 1-22-11905 and ECN # 2013120
SmartFusion2
Doc. # 1-22-11931
Rev | ECN # | Description of Change | Effective Date | Origininator | Doc Con
0 | 2013365 | (1) Initial release (2) Marketing pin names, Bank number, Direction of pins and Unused condition added for all the devices (3) Updated four DDRIO ECC Pins Updated four FDDRIO ECC Pins (4) Unused conditions updated for the following pins FLASH_GOLDEN_N : Pull-up to VDDI1 through 10K ohm resistor XTLOSC: DNC EXTLOSC : DNC DEVRST_N : Connect as per Reset requirement. Nominal 22K ohm internal pull-up (5) Package pins AG13,AG16,AG19,AG22,D13,D16,D19,D22, AG10 & D10 updated (6) Unused condition of pin L27 has been updated (7) AG10 and D10 pin names updated | 2013-04-25 | Sreedhara Kolindala | KMH
1 | 2013413 | (1) Unused condition of crystal oscillator pins updated XTLOSC: Can be left floating (DNC). The pin should not be grounded (VSS) EXTLOSC : Can be left floating (DNC). The pin should not be grounded (VSS) (2) A24 pin name changed to MDDR_RESET_N AK24 pin name changed to FDDR_RESET_N AD12 pin name changed to DDRIO150PB5/FDDR_TMATCH_ECC_IN AE11 pin name changed to DDRIO147PB5/FDDR_TMATCH_ECC_OUT AE14 pin name changed to DDRIO158NB5/FDDR_TMATCH_0_OUT AE15 pin name changed to DDRIO162PB5/FDDR_TMATCH_0_IN AE18 pin name changed to DDRIO170NB5/FDDR_TMATCH_1_OUT AE21 pin name changed to DDRIO174PB5/FDDR_TMATCH_1_IN F11 pin name changed to DDRIO92PB0/MDDR_TMATCH_ECC_OUT F14 pin name changed to DDRIO81NB0/MDDR_TMATCH_0_OUT F15 pin name changed to DDRIO77PB0/MDDR_TMATCH_0_IN F18 pin name changed to DDRIO69NB0/MDDR_TMATCH_1_OUT F21 pin name changed to DDRIO65PB0/MDDR_TMATCH_1_IN G12 pin name changed to DDRIO89PB0/MDDR_TMATCH_ECC_IN (3 ) Crystal oscillator pin names updated as below: AB21-- XTLOSC --> XTLOSC_MAIN_XTAL AB22-- EXTLOSC --> XTLOSC_MAIN_EXTAL | 2013-05-31 | Sreedhara Kolindala | KMH
2 | 2013586 | M2S050-FG896 (1) Formated (2) Added note for DEVRST_N (3) Unused condition of VDD_2V5 (AC7,AE9,F9,H7) has been updated (4) Added note for VDD_2V5 | 2013-06-24 | Sreedhara Kolindala | SM-Y
3 | 2014124 | M2S050-FG896 (1) Updated DEVRST_N, FLASH_GOLDEN_N, SC_SPI pins bank numbers. (2) Updated DEVRST_N pin description (3) Removed VDD voltage as 1.2V (4) Updated VREF pin description (5) MDDR_PLL_VDDA pin renamed to MSS_MDDR_PLL_VDDA and MDDR_PLL_VSSA pin renamed to MSS_MDDR_PLL_VSSA | 2013-12-10 | Sreedhara Kolindala | KMH
4 | 2014198 | M2S050-FG896 (1) USB functional pins removed from AA26, AA27, AA28, AA29, AB26, AB29, AC28, AC29, AC30, AD30, AE30, G29, H26, H27, H29, H30, J26, J30, K23, K24, L23, M23, M24, R25, R30, T30, V22, V23, V24, V26, W24, W25, W27, W28, Y25, Y30 pins (2) H7,AC7,AE9,F9 pins VDD_2V5 renamed to VDD | 2013-12-13 | Sreedhara Kolindala | SM-Y
5 | 20141124 | Unused condition of VDDI4 changed to DNC Removed all references to (S) devices | 2014-10-06 | Sreedhara Kolindala | EM
6 | 20210043 | PinCountForM2S050-FG896 Added the table specifying the number of I/Os per bank | 2021-02-09 | Priyanka Yadav | MR

## PinCountForM2S050-FG896
Bank No
I/O Type | 0 | 1 | 2 | 3 | 5 | 6 | 7 | 8 | 9 | Grand Total
DDRIO | 88 |  |  |  | 88 |  |  |  |  | 176
MSIO |  | 21 | 26 | 46 |  |  |  | 46 |  | 139
MSIOD | [5 empty] | 4 | 54 |  | 4 | 62
Grand Total | 88 | 21 | 26 | 46 | 88 | 4 | 54 | 46 | 4 | 377

## M2S050-FG896
PKG.PIN | M2S050-FG896 Pin Name | Bank No | Direction | Total |  |  | Pin Parasitics (Applicable to Usable DIGITAL I/Os ONLY) | [5 empty] | Unused Condition
|  |  |  | MSIOD (2.5V max) | MSIO (3.3V max) | DDRIO (2.5V max) | Net Length(mm) | SelfR(Ohm) | SelfL(nH) | SelfC(pF) | SelfG(uMho) | Delay(pS)
A10 | DDRIO90PB0/MDDR_DQS_ECC | 0 | I/O | N | N | Y | 14.7524 | 0.69979 | 9.7548 | 1.7336 | 0 | 130.042 | Libero Defined* DNC
A11 | DDRIO88PB0/MDDR_DQ_ECC3 | 0 | I/O | N | N | Y | 14.1504 | 0.7122 | 9.2578 | 1.628 | 0 | 122.767 | Libero Defined* DNC
A12 | DDRIO86PB0/MDDR_DQ0 | 0 | I/O | N | N | Y | 13.4834 | 0.66968 | 9.2445 | 1.5752 | 0 | 120.674 | Libero Defined* DNC
A13 | DDRIO84PB0/MDDR_DQS0 | 0 | I/O | N | N | Y | 13.4861 | 0.67346 | 8.7073 | 1.5752 | 0 | 117.114 | Libero Defined* DNC
A14 | DDRIO83NB0/MDDR_DQ4 | 0 | I/O | N | N | Y | 13.2354 | 0.67501 | 8.9964 | 1.5221 | 0 | 117.018 | Libero Defined* DNC
A15 | DDRIO80PB0/MDDR_DQ8 | 0 | I/O | N | N | Y | 13.3326 | 0.66684 | 9.2405 | 1.5459 | 0 | 119.519 | Libero Defined* DNC
A16 | DDRIO78PB0/GB8/CCC_NE0_CLKI3/MDDR_DQS1 | 0 | I/O | N | N | Y | 13.4351 | 0.69443 | 8.8524 | 1.5764 | 0 | 118.133 | Libero Defined* DNC
A17 | DDRIO76PB0/GB12/CCC_NE1_CLKI2/MDDR_DQ12 | 0 | I/O | N | N | Y | 13.3008 | 0.66455 | 9.2492 | 1.558 | 0 | 120.043 | Libero Defined* DNC
A18 | DDRIO74PB0/MDDR_DQ16 | 0 | I/O | N | N | Y | 13.292 | 0.67569 | 8.7272 | 1.5498 | 0 | 116.298 | Libero Defined* DNC
A19 | DDRIO72PB0/MDDR_DQS2 | 0 | I/O | N | N | Y | 14.1135 | 0.67868 | 9.2826 | 1.623 | 0 | 122.742 | Libero Defined* DNC
A2 | DNC |  |  | N | N | N | [6 empty] | DNC
A20 | DDRIO71NB0/MDDR_DQ20 | 0 | I/O | N | N | Y | 14.1485 | 0.68403 | 9.4314 | 1.6446 | 0 | 124.545 | Libero Defined* DNC
A21 | DDRIO68PB0/MDDR_DQ24 | 0 | I/O | N | N | Y | 14.677 | 0.72594 | 9.6107 | 1.6954 | 0 | 127.647 | Libero Defined* DNC
A22 | DDRIO66NB0/MDDR_DQS3_N | 0 | I/O | N | N | Y | 15.0811 | 0.70289 | 9.7109 | 1.7481 | 0 | 130.29 | Libero Defined* DNC
A23 | DDRIO64PB0/MDDR_DQ28 | 0 | I/O | N | N | Y | 15.016 | 0.71842 | 9.5998 | 1.724 | 0 | 128.647 | Libero Defined* DNC
A24 | DDRIO60PB0/MDDR_RESET_N | 0 | I/O | N | N | Y | 15.0875 | 0.704 | 9.88 | 1.7255 | 0 | 130.568 | Libero Defined* DNC
A25 | DDRIO59PB0/MDDR_CLK | 0 | I/O | N | N | Y | 15.502 | 0.72261 | 9.4411 | 1.8031 | 0 | 130.475 | Libero Defined* DNC
A26 | DDRIO57PB0/MDDR_BA2 | 0 | I/O | N | N | Y | 15.7885 | 0.70608 | 9.8666 | 1.7769 | 0 | 132.409 | Libero Defined* DNC
A27 | DDRIO55PB0/MDDR_ADDR3 | 0 | I/O | N | N | Y | 17.2149 | 0.75936 | 10.8156 | 1.9546 | 0 | 145.397 | Libero Defined* DNC
A28 | DDRIO55NB0/MDDR_ADDR4 | 0 | I/O | N | N | Y | 17.2833 | 0.76344 | 10.7336 | 1.9503 | 0 | 144.684 | Libero Defined* DNC
A29 | VSS |  |  | N | N | N | [6 empty] | VSS
A3 | VSS |  |  | N | N | N | [6 empty] | VSS
A4 | DNC |  |  | N | N | N | [6 empty] | DNC
A5 | VSS |  |  | N | N | N | [6 empty] | VSS
A6 | DNC |  |  | N | N | N | [6 empty] | DNC
A7 | VSS |  |  | N | N | N | [6 empty] | VSS
A8 | DNC |  |  | N | N | N | [6 empty] | DNC
A9 | DDRIO91PB0/GB0/CCC_NW0_CLKI3 | 0 | I/O | N | N | Y | 14.8905 | 0.70955 | 10.0422 | 1.6694 | 0 | 129.477 | Libero Defined* DNC
AA1 | MSIOD134NB7 | 7 | I/O | Y | N | N | 14.0575 | 0.65845 | 9.1918 | 1.9321 | 10.2786 | 133.265 | Libero Defined* DNC
AA10 | CCC_SW0_PLL_VSSA |  |  | N | N | N | [6 empty] | VSS
AA11 | VDD |  |  | N | N | N | [6 empty] | Must connect to VDD
AA12 | VDD |  |  | N | N | N | [6 empty] | Must connect to VDD
AA13 | VDDI5 |  |  | N | N | N | [6 empty] | DNC
AA14 | VDDI5 |  |  | N | N | N | [6 empty] | DNC
AA15 | VDDI5 |  |  | N | N | N | [6 empty] | DNC
AA16 | VDDI5 |  |  | N | N | N | [6 empty] | DNC
AA17 | VDDI5 |  |  | N | N | N | [6 empty] | DNC
AA18 | VDDI5 |  |  | N | N | N | [6 empty] | DNC
AA19 | VDDI5 |  |  | N | N | N | [6 empty] | DNC
AA2 | MSIOD134PB7 | 7 | I/O | Y | N | N | 14.0128 | 0.65269 | 8.91 | 1.8817 | 15.9799 | 129.483 | Libero Defined* DNC
AA20 | VDDI5 |  |  | N | N | N | [6 empty] | DNC
AA21 | VDD |  |  | N | N | N | [6 empty] | Must connect to VDD
AA22 | VSS |  |  | N | N | N | [6 empty] | VSS
AA23 | FDDR_PLL_VSSA |  |  | N | N | N | [6 empty] | VSS
AA24 | VDDI4 |  |  | N | N | N | [6 empty] | DNC
AA25 | JTAGSEL | 4 |  | N | N | N | 7.3998 | 0.39237 | 5.084 | 1.1928 | 1.8946 | 77.8722 | Pull-up to VDDI4 through 1K ohm resistor
AA26 | MSIO2PB3 | 3 | I/O | N | Y | N | 9.9548 | 0.50203 | 6.6567 | 1.4617 | 5.9904 | 98.6428 | Libero Defined* DNC
AA27 | MSIO2NB3 | 3 | I/O | N | Y | N | 10.0974 | 0.5081 | 6.7479 | 1.5013 | 7.6109 | 100.651 | Libero Defined* DNC
AA28 | MSIO7NB3/CAN_TX/GPIO_2_A | 3 | I/O | N | Y | N | 11.7342 | 0.57412 | 7.6832 | 1.6716 | 7.7109 | 113.329 | Libero Defined* DNC
AA29 | MSIO8NB3/CAN_TX_EN_N/GPIO_4_A | 3 | I/O | N | Y | N | 12.7342 | 0.61273 | 8.2465 | 1.7565 | 16.0753 | 120.355 | Libero Defined* DNC
AA3 | MSIOD129NB7 | 7 | I/O | Y | N | N | 13.3017 | 0.61748 | 8.5467 | 1.8509 | 9.1608 | 125.774 | Libero Defined* DNC
AA30 | SC_SPI_CLK | 3 |  | N | N | N | [6 empty] | DNC
AA4 | MSIOD136NB7 | 7 | I/O | Y | N | N | 10.719 | 0.53269 | 7.155 | 1.5582 | 6.2538 | 105.588 | Libero Defined* DNC
AA5 | MSIOD141NB7 | 7 | I/O | Y | N | N | 8.6913 | 0.45217 | 5.9598 | 1.369 | 3.3493 | 90.3268 | Libero Defined* DNC
AA6 | DNC |  |  | N | N | N | [6 empty] | DNC
AA7 | VSS |  |  | N | N | N | [6 empty] | VSS
AA8 | VPP |  |  | N | N | N | [6 empty] | Must connect to 2.5V or 3.3V
AA9 | DNC |  |  | N | N | N | [6 empty] | DNC
AB1 | MSIOD135NB7 | 7 | I/O | Y | N | N | 14.3355 | 0.66597 | 9.3081 | 1.9898 | 20.0799 | 136.092 | Libero Defined* DNC
AB10 | VSS |  |  | N | N | N | [6 empty] | VSS
AB11 | VSS |  |  | N | N | N | [6 empty] | VSS
AB12 | VDD |  |  | N | N | N | [6 empty] | Must connect to VDD
AB13 | VSS |  |  | N | N | N | [6 empty] | VSS
AB14 | VSS |  |  | N | N | N | [6 empty] | VSS
AB15 | VSS |  |  | N | N | N | [6 empty] | VSS
AB16 | VSS |  |  | N | N | N | [6 empty] | VSS
AB17 | VSS |  |  | N | N | N | [6 empty] | VSS
AB18 | VSS |  |  | N | N | N | [6 empty] | VSS
AB19 | VSS |  |  | N | N | N | [6 empty] | VSS
AB2 | MSIOD135PB7 | 7 | I/O | Y | N | N | 14.1268 | 0.65424 | 9.0828 | 1.9512 | 19.0539 | 133.127 | Libero Defined* DNC
AB20 | VREF5 |  |  | N | N | N | [6 empty] | DNC or VSS
AB21 | XTLOSC_MAIN_XTAL |  |  | N | N | N | [6 empty] | Nominal 50K ohm internal weak pull-up to VPP. If unused, it can be left floating (DNC). The pin should not be grounded (VSS)
AB22 | XTLOSC_MAIN_EXTAL |  |  | N | N | N | [6 empty] | Nominal 50K ohm internal weak pull-up to VPP. If unused, it can be left floating (DNC). The pin should not be grounded (VSS)
AB23 | FDDR_PLL_VDDA |  |  | N | N | N | [6 empty] | Must connect directly to 2.5V or 3.3V
AB24 | VSS |  |  | N | N | N | [6 empty] | VSS
AB25 | JTAG_TRSTB/M3_TRSTB | 4 |  | N | N | N | 8.9191 | 0.46448 | 5.7903 | 1.3772 | 3.0453 | 89.2989 | DNC or Pull down to VSS through 1K ohm resistor for upset immunity
AB26 | MSIO0NB3 | 3 | I/O | N | Y | N | 10.0041 | 0.53072 | 6.1573 | 1.4721 | 4.4621 | 95.2049 | Libero Defined* DNC
AB27 | JTAG_TMS/M3_TMS/M3_SWDIO | 4 |  | N | N | N | 11.0696 | 0.55937 | 6.702 | 1.5984 | 6.0284 | 103.5 | DNC
AB28 | VSS |  |  | N | N | N | [6 empty] | VSS
AB29 | MSIO6PB3 | 3 | I/O | N | Y | N | 14.2633 | 0.65585 | 9.0529 | 1.9458 | 19.1499 | 132.723 | Libero Defined* DNC
AB3 | VDDI7 |  |  | N | N | N | [6 empty] | DNC
AB30 | MSIO6NB3 | 3 | I/O | N | Y | N | 14.5308 | 0.67077 | 9.3369 | 1.9877 | 18.9593 | 136.231 | Libero Defined* DNC
AB4 | MSIOD137NB7 | 7 | I/O | Y | N | N | 11.7211 | 0.55649 | 7.5685 | 1.7493 | 11.5181 | 115.065 | Libero Defined* DNC
AB5 | VDD |  |  | N | N | N | [6 empty] | Must connect to VDD
AB6 | VSS |  |  | N | N | N | [6 empty] | VSS
AB7 | VSS |  |  | N | N | N | [6 empty] | VSS
AB8 | VSS |  |  | N | N | N | [6 empty] | VSS
AB9 | VSS |  |  | N | N | N | [6 empty] | VSS
AC1 | MSIOD138NB7 | 7 | I/O | Y | N | N | 14.8474 | 0.67808 | 9.5469 | 2.0393 | 17.6132 | 139.53 | Libero Defined* DNC
AC10 | VSS |  |  | N | N | N | [6 empty] | VSS
AC11 | VPP |  |  | N | N | N | [6 empty] | Must connect to VPP (2.5V or 3.3V)
AC12 | VSS |  |  | N | N | N | [6 empty] | VSS
AC13 | VDD |  |  | N | N | N | [6 empty] | Must connect to VDD
AC14 | VDD |  |  | N | N | N | [6 empty] | Must connect to VDD
AC15 | VDD |  |  | N | N | N | [6 empty] | Must connect to VDD
AC16 | VDD |  |  | N | N | N | [6 empty] | Must connect to VDD
AC17 | VDD |  |  | N | N | N | [6 empty] | Must connect to VDD
AC18 | VDD |  |  | N | N | N | [6 empty] | Must connect to VDD
AC19 | VDD |  |  | N | N | N | [6 empty] | Must connect to VDD
AC2 | MSIOD138PB7 | 7 | I/O | Y | N | N | 14.4545 | 0.65947 | 9.2224 | 1.9721 | 18.2748 | 134.861 | Libero Defined* DNC
AC20 | VSS |  |  | N | N | N | [6 empty] | VSS
AC21 | VSS |  |  | N | N | N | [6 empty] | VSS
AC22 | VSS |  |  | N | N | N | [6 empty] | VSS
AC23 | VSS |  |  | N | N | N | [6 empty] | VSS
AC24 | VDDI4 |  |  | N | N | N | [6 empty] | DNC
AC25 | JTAG_TDO/M3_TDO/M3_SWO | 4 |  | N | N | N | 8.923 | 0.44861 | 5.8957 | 1.3155 | 4.6809 | 88.0668 | DNC
AC26 | JTAG_TCK/M3_TCK | 4 |  | N | N | N | 9.7777 | 0.48469 | 6.3528 | 1.4107 | 6.8032 | 94.6672 | Connect to either VDDI4 or VSS through resistor (200 to 1K ohm)
AC27 | DEVRST_N |  |  | N | N | N | [6 empty] | ***Pull up to VPP through 10 KOhm resistor. Nominal 22K ohm internal pull-up
AC28 | MSIO1PB3 | 3 | I/O | N | Y | N | 12.4478 | 0.58936 | 7.8169 | 1.6986 | 12.4689 | 115.228 | Libero Defined* DNC
AC29 | MSIO1NB3 | 3 | I/O | N | Y | N | 12.6776 | 0.59415 | 8.0392 | 1.7768 | 13.8985 | 119.516 | Libero Defined* DNC
AC3 | MSIOD140NB7 | 7 | I/O | Y | N | N | 12.757 | 0.59386 | 8.1747 | 1.7947 | 9.9015 | 121.123 | Libero Defined* DNC
AC30 | MSIO5NB3 | 3 | I/O | N | Y | N | 15.3287 | 0.69409 | 9.7581 | 2.0525 | 17.6559 | 141.523 | Libero Defined* DNC
AC4 | MSIOD143PB7 | 7 | I/O | Y | N | N | 11.1054 | 0.52767 | 7.133 | 1.6175 | 12.2508 | 107.413 | Libero Defined* DNC
AC5 | VSS |  |  | N | N | N | [6 empty] | VSS
AC6 | VSS |  |  | N | N | N | [6 empty] | VSS
AC7 | VDD |  |  | N | N | N | [6 empty] | Must connect to VDD
AC8 | VSS |  |  | N | N | N | [6 empty] | VSS
AC9 | VSS |  |  | N | N | N | [6 empty] | VSS
AD1 | MSIOD139NB7 | 7 | I/O | Y | N | N | 15.3356 | 0.69127 | 9.735 | 2.0993 | 21.2264 | 142.958 | Libero Defined* DNC
AD10 | VSS |  |  | N | N | N | [6 empty] | VSS
AD11 | VSS |  |  | N | N | N | [6 empty] | VSS
AD12 | DDRIO150PB5/FDDR_TMATCH_ECC_IN | 5 | I/O | N | N | Y | 6.6925 | 0.40129 | 4.1975 | 1.1502 | 0.26831 | 69.482 | Libero Defined* DNC
AD13 | VREF5 |  |  | N | N | N | [6 empty] | DNC or VSS
AD14 | VSS |  |  | N | N | N | [6 empty] | VSS
AD15 | VSS |  |  | N | N | N | [6 empty] | VSS
AD16 | VREF5 |  |  | N | N | N | [6 empty] | DNC or VSS
AD17 | VSS |  |  | N | N | N | [6 empty] | VSS
AD18 | VSS |  |  | N | N | N | [6 empty] | VSS
AD19 | VSS |  |  | N | N | N | [6 empty] | VSS
AD2 | MSIOD139PB7 | 7 | I/O | Y | N | N | 15.1152 | 0.67861 | 9.5237 | 2.0498 | 18.3924 | 139.72 | Libero Defined* DNC
AD20 | VSS |  |  | N | N | N | [6 empty] | VSS
AD21 | VSS |  |  | N | N | N | [6 empty] | VSS
AD22 | VSS |  |  | N | N | N | [6 empty] | VSS
AD23 | VSS |  |  | N | N | N | [6 empty] | VSS
AD24 | VSS |  |  | N | N | N | [6 empty] | VSS
AD25 | VSS |  |  | N | N | N | [6 empty] | VSS
AD26 | VSS |  |  | N | N | N | [6 empty] | VSS
AD27 | VSS |  |  | N | N | N | [6 empty] | VSS
AD28 | VSS |  |  | N | N | N | [6 empty] | VSS
AD29 | VSS |  |  | N | N | N | [6 empty] | VSS
AD3 | MSIOD143NB7 | 7 | I/O | Y | N | N | 12.7217 | 0.5843 | 8.039 | 1.772 | 8.891 | 119.352 | Libero Defined* DNC
AD30 | MSIO5PB3 | 3 | I/O | N | Y | N | 15.327 | 0.6929 | 9.7183 | 2.0646 | 20.3404 | 141.649 | Libero Defined* DNC
AD4 | VSS |  |  | N | N | N | [6 empty] | VSS
AD5 | VSS |  |  | N | N | N | [6 empty] | VSS
AD6 | VSS |  |  | N | N | N | [6 empty] | VSS
AD7 | VSS |  |  | N | N | N | [6 empty] | VSS
AD8 | VSS |  |  | N | N | N | [6 empty] | VSS
AD9 | VSS |  |  | N | N | N | [6 empty] | VSS
AE1 | MSIOD146NB6 | 6 | I/O | Y | N | N | 15.6285 | 0.68427 | 9.5608 | 2.1117 | 22.8431 | 142.088 | Libero Defined* DNC
AE10 | VDDI5 |  |  | N | N | N | [6 empty] | DNC
AE11 | DDRIO147PB5/FDDR_TMATCH_ECC_OUT | 5 | I/O | N | N | Y | 8.6772 | 0.47832 | 6.11 | 1.1808 | 0.97301 | 84.938 | Libero Defined* DNC
AE12 | VSS |  |  | N | N | N | [6 empty] | VSS
AE13 | VDDI5 |  |  | N | N | N | [6 empty] | DNC
AE14 | DDRIO158NB5/FDDR_TMATCH_0_OUT | 5 | I/O | N | N | Y | 6.7801 | 0.38894 | 4.6194 | 1.1285 | 0.2205 | 72.2 | Libero Defined* DNC
AE15 | DDRIO162PB5/FDDR_TMATCH_0_IN | 5 | I/O | N | N | Y | 6.6798 | 0.39021 | 4.479 | 1.1231 | 0.16468 | 70.9254 | Libero Defined* DNC
AE16 | VDDI5 |  |  | N | N | N | [6 empty] | DNC
AE17 | VSS |  |  | N | N | N | [6 empty] | VSS
AE18 | DDRIO170NB5/FDDR_TMATCH_1_OUT | 5 | I/O | N | N | Y | 8.035 | 0.4869 | 5.3574 | 1.2374 | 0.51272 | 81.4196 | Libero Defined* DNC
AE19 | VDDI5 |  |  | N | N | N | [6 empty] | DNC
AE2 | MSIOD144NB7 | 7 | I/O | Y | N | N | 14.0263 | 0.62665 | 8.6929 | 1.8845 | 10.773 | 127.99 | Libero Defined* DNC
AE20 | VSS |  |  | N | N | N | [6 empty] | VSS
AE21 | DDRIO174PB5/FDDR_TMATCH_1_IN | 5 | I/O | N | N | Y | 10.6338 | 0.52126 | 6.9694 | 1.4731 | 2.598 | 101.323 | Libero Defined* DNC
AE22 | VDDI5 |  |  | N | N | N | [6 empty] | DNC
AE23 | DDRIO185NB5/FDDR_ADDR6 | 5 | I/O | N | N | Y | 10.6371 | 0.53746 | 6.5791 | 1.5545 | 5.5154 | 101.13 | Libero Defined* DNC
AE24 | DDRIO185PB5/FDDR_ADDR5 | 5 | I/O | N | N | Y | 10.3872 | 0.53388 | 6.5127 | 1.3379 | 5.0451 | 93.3452 | Libero Defined* DNC
AE25 | VDDI5 |  |  | N | N | N | [6 empty] | DNC
AE26 | VSS |  |  | N | N | N | [6 empty] | VSS
AE27 | DDRIO189PB5/FDDR_ADDR12 | 5 | I/O | N | N | Y | 13.6576 | 0.61597 | 8.0831 | 1.8929 | 13.1936 | 123.695 | Libero Defined* DNC
AE28 | VDDI5 |  |  | N | N | N | [6 empty] | DNC
AE29 | DDRIO178NB5/FDDR_CS_N | 5 | I/O | N | N | Y | 20.1202 | 0.85959 | 11.7054 | 2.5812 | 32.6577 | 173.823 | Libero Defined* DNC
AE3 | VSS |  |  | N | N | N | [6 empty] | VSS
AE30 | MSIO4NB3 | 3 | I/O | N | Y | N | 16.0534 | 0.71484 | 10.0527 | 2.0909 | 11.5737 | 144.981 | Libero Defined* DNC
AE4 | VSS |  |  | N | N | N | [6 empty] | VSS
AE5 | VSS |  |  | N | N | N | [6 empty] | VSS
AE6 | VSS |  |  | N | N | N | [6 empty] | VSS
AE7 | VSS |  |  | N | N | N | [6 empty] | VSS
AE8 | VSS |  |  | N | N | N | [6 empty] | VSS
AE9 | VDD |  |  | N | N | N | [6 empty] | Must connect to VDD
AF1 | MSIOD146PB6 | 6 | I/O | Y | N | N | 15.5841 | 0.68428 | 9.4283 | 2.028 | 20.8442 | 138.277 | Libero Defined* DNC
AF10 | VDDI5 |  |  | N | N | N | [6 empty] | DNC
AF11 | DDRIO152PB5/GB3/CCC_SW0_CLKI3/FDDR_DQ_ECC1 | 5 | I/O | N | N | Y | 12.463 | 0.61878 | 7.6821 | 1.7055 | 7.0441 | 114.464 | Libero Defined* DNC
AF12 | DDRIO154NB5/FDDR_DQ3 | 5 | I/O | N | N | Y | 12.6494 | 0.62588 | 7.9334 | 1.6356 | 6.0069 | 113.911 | Libero Defined* DNC
AF13 | VDDI5 |  |  | N | N | N | [6 empty] | DNC
AF14 | DDRIO157NB5/FDDR_DQ6 | 5 | I/O | N | N | Y | 12.5517 | 0.6273 | 7.8865 | 1.6808 | 6.4282 | 115.133 | Libero Defined* DNC
AF15 | DDRIO160NB5/FDDR_DQ11 | 5 | I/O | N | N | Y | 11.7624 | 0.62108 | 7.4661 | 1.6405 | 4.6484 | 110.67 | Libero Defined* DNC
AF16 | VDDI5 |  |  | N | N | N | [6 empty] | DNC
AF17 | DDRIO164PB5/VCCC_SE1_CLKI/FDDR_DQ14 | 5 | I/O | N | N | Y | 12.688 | 0.62721 | 8.0111 | 1.6968 | 7.8032 | 116.59 | Libero Defined* DNC
AF18 | DDRIO166NB5/FDDR_DQ19 | 5 | I/O | N | N | Y | 12.6121 | 0.63473 | 8.0422 | 1.7095 | 7.0036 | 117.253 | Libero Defined* DNC
AF19 | VDDI5 |  |  | N | N | N | [6 empty] | DNC
AF2 | VSS |  |  | N | N | N | [6 empty] | VSS
AF20 | DDRIO169NB5/FDDR_DQ22 | 5 | I/O | N | N | Y | 13.4518 | 0.6522 | 8.4163 | 1.7636 | 9.0504 | 121.833 | Libero Defined* DNC
AF21 | DDRIO172NB5/FDDR_DQ27 | 5 | I/O | N | N | Y | 13.4136 | 0.64084 | 8.5729 | 1.8147 | 6.6208 | 124.727 | Libero Defined* DNC
AF22 | VDDI5 |  |  | N | N | N | [6 empty] | DNC
AF23 | DDRIO176PB5/FDDR_DQ30 | 5 | I/O | N | N | Y | 14.8721 | 0.70417 | 9.0312 | 2.0548 | 15.5377 | 136.224 | Libero Defined* DNC
AF24 | DDRIO186NB5/FDDR_ADDR7 | 5 | I/O | N | N | Y | 12.0408 | 0.57396 | 7.8945 | 1.501 | 10.556 | 108.858 | Libero Defined* DNC
AF25 | DDRIO186PB5/FDDR_ODT | 5 | I/O | N | N | Y | 12.0305 | 0.58698 | 8.3578 | 1.5113 | 8.446 | 112.388 | Libero Defined* DNC
AF26 | VSS |  |  | N | N | N | [6 empty] | VSS
AF27 | DDRIO189NB5/FDDR_ADDR13 | 5 | I/O | N | N | Y | 13.5571 | 0.60272 | 8.2167 | 1.9195 | 9.4981 | 125.586 | Libero Defined* DNC
AF28 | VDDI5 |  |  | N | N | N | [6 empty] | DNC
AF29 | DDRIO178PB5/FDDR_CKE | 5 | I/O | N | N | Y | 19.8645 | 0.86074 | 11.9996 | 2.6623 | 34.5225 | 178.737 | Libero Defined* DNC
AF3 | VSS |  |  | N | N | N | [6 empty] | VSS
AF30 | VSS |  |  | N | N | N | [6 empty] | VSS
AF4 | VSS |  |  | N | N | N | [6 empty] | VSS
AF5 | VSS |  |  | N | N | N | [6 empty] | VSS
AF6 | VSS |  |  | N | N | N | [6 empty] | VSS
AF7 | VSS |  |  | N | N | N | [6 empty] | VSS
AF8 | VSS |  |  | N | N | N | [6 empty] | VSS
AF9 | FDDR_IMP_CALIB |  |  | N | N | N | [6 empty] | DNC or VSS or VSS through the corresponding resistor.
AG1 | VSS |  |  | N | N | N | [6 empty] | VSS
AG10 | DDRIO150NB5/FDDR_DM_RDQS_ECC | 5 | I/O | N | N | Y | 11.0716 | 0.58872 | 7.31 | 1.6195 | 5.6917 | 108.804 | Libero Defined* DNC
AG11 | DDRIO152NB5/GB7/CCC_SW1_CLKI2/FDDR_DQ_ECC0 | 5 | I/O | N | N | Y | 12.9855 | 0.63456 | 8.3263 | 1.8023 | 5.7369 | 122.501 | Libero Defined* DNC
AG12 | DDRIO154PB5/FDDR_DQ2 | 5 | I/O | N | N | Y | 12.7437 | 0.62248 | 8.2186 | 1.7759 | 7.665 | 120.811 | Libero Defined* DNC
AG13 | DDRIO156PB5/FDDR_DM_RDQS0 | 5 | I/O | N | N | Y | 10.0083 | 0.57506 | 6.574 | 1.5265 | 2.3049 | 100.176 | Libero Defined* DNC
AG14 | DDRIO157PB5/FDDR_DQ5 | 5 | I/O | N | N | Y | 12.1305 | 0.60858 | 7.6262 | 1.6984 | 6.3207 | 113.808 | Libero Defined* DNC
AG15 | DDRIO160PB5/VCCC_SE0_CLKI/FDDR_DQ10 | 5 | I/O | N | N | Y | 12.0898 | 0.6164 | 7.4848 | 1.6781 | 5.9945 | 112.072 | Libero Defined* DNC
AG16 | DDRIO162NB5/FDDR_DM_RDQS1 | 5 | I/O | N | N | Y | 9.9529 | 0.5481 | 6.8884 | 1.4903 | 3.539 | 101.321 | Libero Defined* DNC
AG17 | DDRIO164NB5/FDDR_DQ15 | 5 | I/O | N | N | Y | 12.4 | 0.61807 | 8.0615 | 1.6682 | 4.6396 | 115.966 | Libero Defined* DNC
AG18 | DDRIO166PB5/FDDR_DQ18 | 5 | I/O | N | N | Y | 12.6831 | 0.64929 | 7.8649 | 1.7593 | 9.2848 | 117.628 | Libero Defined* DNC
AG19 | DDRIO168PB5/FDDR_DM_RDQS2 | 5 | I/O | N | N | Y | 10.9491 | 0.57664 | 7.45 | 1.6327 | 5.2635 | 110.288 | Libero Defined* DNC
AG2 | VSS |  |  | N | N | N | [6 empty] | VSS
AG20 | DDRIO169PB5/FDDR_DQ21 | 5 | I/O | N | N | Y | 13.4212 | 0.64429 | 8.6178 | 1.8756 | 10.6132 | 127.137 | Libero Defined* DNC
AG21 | DDRIO172PB5/FDDR_DQ26 | 5 | I/O | N | N | Y | 13.7529 | 0.64836 | 8.4284 | 1.8751 | 13.2602 | 125.716 | Libero Defined* DNC
AG22 | DDRIO174NB5/FDDR_DM_RDQS3 | 5 | I/O | N | N | Y | 11.7803 | 0.59849 | 7.7125 | 1.7051 | 8.9013 | 114.675 | Libero Defined* DNC
AG23 | DDRIO176NB5/FDDR_DQ31 | 5 | I/O | N | N | Y | 14.7712 | 0.69227 | 9.1342 | 1.9746 | 13.0781 | 134.3 | Libero Defined* DNC
AG24 | DDRIO181PB5/FDDR_BA0 | 5 | I/O | N | N | Y | 12.0262 | 0.59496 | 7.5248 | 1.7416 | 8.2846 | 114.479 | Libero Defined* DNC
AG25 | DDRIO181NB5/FDDR_BA1 | 5 | I/O | N | N | Y | 12.2855 | 0.59248 | 7.66 | 1.7865 | 11.2507 | 116.981 | Libero Defined* DNC
AG26 | VDDI5 |  |  | N | N | N | [6 empty] | DNC
AG27 | DDRIO187PB5/FDDR_ADDR8 | 5 | I/O | N | N | Y | 14.4167 | 0.64002 | 8.3119 | 1.9582 | 17.3247 | 127.578 | Libero Defined* DNC
AG28 | DDRIO187NB5/FDDR_ADDR9 | 5 | I/O | N | N | Y | 14.0941 | 0.62852 | 8.4942 | 1.9919 | 17.2408 | 130.075 | Libero Defined* DNC
AG29 | DDRIO190PB5/FDDR_ADDR14 | 5 | I/O | N | N | Y | 16.7253 | 0.7089 | 9.7005 | 2.252 | 23.4306 | 147.803 | Libero Defined* DNC
AG3 | VSS |  |  | N | N | N | [6 empty] | VSS
AG30 | DDRIO177PB5/FDDR_RAS_N | 5 | I/O | N | N | Y | 22.6388 | 0.92132 | 12.7165 | 2.7605 | 31.865 | 187.358 | Libero Defined* DNC
AG4 | VSS |  |  | N | N | N | [6 empty] | VSS
AG5 | VSS |  |  | N | N | N | [6 empty] | VSS
AG6 | VSS |  |  | N | N | N | [6 empty] | VSS
AG7 | VSS |  |  | N | N | N | [6 empty] | VSS
AG8 | VSS |  |  | N | N | N | [6 empty] | VSS
AG9 | DDRIO147NB5/CCC_SW0_CLKI2 | 5 | I/O | N | N | Y | 13.6867 | 0.64167 | 8.5189 | 1.8675 | 19.6592 | 126.131 | Libero Defined* DNC
AH1 | VSS |  |  | N | N | N | [6 empty] | VSS
AH10 | VDDI5 |  |  | N | N | N | [6 empty] | DNC
AH11 | VSS |  |  | N | N | N | [6 empty] | VSS
AH12 | VSS |  |  | N | N | N | [6 empty] | VSS
AH13 | VDDI5 |  |  | N | N | N | [6 empty] | DNC
AH14 | VSS |  |  | N | N | N | [6 empty] | VSS
AH15 | VSS |  |  | N | N | N | [6 empty] | VSS
AH16 | VDDI5 |  |  | N | N | N | [6 empty] | DNC
AH17 | VSS |  |  | N | N | N | [6 empty] | VSS
AH18 | VSS |  |  | N | N | N | [6 empty] | VSS
AH19 | VDDI5 |  |  | N | N | N | [6 empty] | DNC
AH2 | VSS |  |  | N | N | N | [6 empty] | VSS
AH20 | VSS |  |  | N | N | N | [6 empty] | VSS
AH21 | VSS |  |  | N | N | N | [6 empty] | VSS
AH22 | VDDI5 |  |  | N | N | N | [6 empty] | DNC
AH23 | VSS |  |  | N | N | N | [6 empty] | VSS
AH24 | VSS |  |  | N | N | N | [6 empty] | VSS
AH25 | VDDI5 |  |  | N | N | N | [6 empty] | DNC
AH26 | VSS |  |  | N | N | N | [6 empty] | VSS
AH27 | DDRIO183PB5/FDDR_ADDR1 | 5 | I/O | N | N | Y | 15.7046 | 0.70218 | 9.4654 | 2.1476 | 16.8056 | 142.575 | Libero Defined* DNC
AH28 | VDDI5 |  |  | N | N | N | [6 empty] | DNC
AH29 | DDRIO190NB5/FDDR_ADDR15 | 5 | I/O | N | N | Y | 16.9206 | 0.70936 | 9.9934 | 2.2327 | 20.3402 | 149.372 | Libero Defined* DNC
AH3 | VSS |  |  | N | N | N | [6 empty] | VSS
AH30 | DDRIO177NB5/FDDR_WE_N | 5 | I/O | N | N | Y | 23.1904 | 0.97702 | 13.8265 | 2.9281 | 37.1219 | 201.211 | Libero Defined* DNC
AH4 | VSS |  |  | N | N | N | [6 empty] | VSS
AH5 | VSS |  |  | N | N | N | [6 empty] | VSS
AH6 | VSS |  |  | N | N | N | [6 empty] | VSS
AH7 | VSS |  |  | N | N | N | [6 empty] | VSS
AH8 | VSS |  |  | N | N | N | [6 empty] | VSS
AH9 | VSS |  |  | N | N | N | [6 empty] | VSS
AJ1 | VSS |  |  | N | N | N | [6 empty] | VSS
AJ10 | DDRIO149NB5/FDDR_DQS_ECC_N | 5 | I/O | N | N | Y | 14.4377 | 0.69123 | 9.2238 | 1.9658 | 18.9667 | 134.656 | Libero Defined* DNC
AJ11 | DDRIO151NB5/FDDR_DQ_ECC2 | 5 | I/O | N | N | Y | 14.5766 | 0.72096 | 9.0504 | 1.9637 | 14.0987 | 133.312 | Libero Defined* DNC
AJ12 | DDRIO153NB5/FDDR_DQ1 | 5 | I/O | N | N | Y | 12.978 | 0.63971 | 8.3393 | 1.8046 | 7.2653 | 122.675 | Libero Defined* DNC
AJ13 | DDRIO155NB5/FDDR_DQS0_N | 5 | I/O | N | N | Y | 13.4119 | 0.68299 | 8.4731 | 1.8542 | 12.8636 | 125.344 | Libero Defined* DNC
AJ14 | DDRIO158PB5/FDDR_DQ7 | 5 | I/O | N | N | Y | 11.7861 | 0.61006 | 7.9278 | 1.6411 | 3.7924 | 114.061 | Libero Defined* DNC
AJ15 | DDRIO159NB5/FDDR_DQ9 | 5 | I/O | N | N | Y | 12.8923 | 0.65013 | 8.4077 | 1.7412 | 9.1694 | 120.995 | Libero Defined* DNC
AJ16 | DDRIO161NB5/FDDR_DQS1_N | 5 | I/O | N | N | Y | 13.2156 | 0.66984 | 8.5012 | 1.7972 | 12.5413 | 123.607 | Libero Defined* DNC
AJ17 | DDRIO163NB5/FDDR_DQ13 | 5 | I/O | N | N | Y | 12.8562 | 0.63777 | 8.2262 | 1.7859 | 10.6044 | 121.208 | Libero Defined* DNC
AJ18 | DDRIO165NB5/FDDR_DQ17 | 5 | I/O | N | N | Y | 13.704 | 0.69912 | 8.4564 | 1.8708 | 11.7727 | 125.779 | Libero Defined* DNC
AJ19 | DDRIO167NB5/FDDR_DQS2_N | 5 | I/O | N | N | Y | 14.0726 | 0.68278 | 9.1272 | 1.9247 | 13.736 | 132.54 | Libero Defined* DNC
AJ2 | DNC |  |  | N | N | N | [6 empty] | DNC
AJ20 | DDRIO170PB5/FDDR_DQ23 | 5 | I/O | N | N | Y | 13.1948 | 0.65945 | 8.1716 | 1.8167 | 7.7444 | 121.841 | Libero Defined* DNC
AJ21 | DDRIO171NB5/FDDR_DQ25 | 5 | I/O | N | N | Y | 14.386 | 0.69906 | 8.9769 | 1.9554 | 14.6588 | 132.49 | Libero Defined* DNC
AJ22 | DDRIO173PB5/FDDR_DQS3 | 5 | I/O | N | N | Y | 15.0625 | 0.70302 | 9.5663 | 2.0659 | 15.8851 | 140.58 | Libero Defined* DNC
AJ23 | DDRIO175NB5/FDDR_DQ29 | 5 | I/O | N | N | Y | 15.1099 | 0.72782 | 9.0989 | 2.0717 | 19.3101 | 137.295 | Libero Defined* DNC
AJ24 | DDRIO179NB5/FDDR_CAS_N | 5 | I/O | N | N | Y | 15.0357 | 0.70058 | 9.1842 | 2.0177 | 14.1414 | 136.129 | Libero Defined* DNC
AJ25 | DDRIO180NB5/FDDR_CLK_N | 5 | I/O | N | N | Y | 15.4869 | 0.7204 | 9.3029 | 2.1236 | 14.3269 | 140.553 | Libero Defined* DNC
AJ26 | DDRIO182NB5/FDDR_ADDR0 | 5 | I/O | N | N | Y | 15.5903 | 0.70283 | 9.6121 | 2.1119 | 13.5669 | 142.477 | Libero Defined* DNC
AJ27 | DDRIO183NB5/FDDR_ADDR2 | 5 | I/O | N | N | Y | 15.388 | 0.68548 | 9.298 | 2.1064 | 15.4668 | 139.948 | Libero Defined* DNC
AJ28 | DDRIO188NB5/FDDR_ADDR11 | 5 | I/O | N | N | Y | 17.5111 | 0.7465 | 10.0997 | 2.3235 | 17.7353 | 153.187 | Libero Defined* DNC
AJ29 | DDRIO188PB5/FDDR_ADDR10 | 5 | I/O | N | N | Y | 17.9273 | 0.7636 | 10.5653 | 2.3886 | 20.4456 | 158.858 | Libero Defined* DNC
AJ3 | VSS |  |  | N | N | N | [6 empty] | VSS
AJ30 | VSS |  |  | N | N | N | [6 empty] | VSS
AJ4 | DNC |  |  | N | N | N | [6 empty] | DNC
AJ5 | VSS |  |  | N | N | N | [6 empty] | VSS
AJ6 | DNC |  |  | N | N | N | [6 empty] | DNC
AJ7 | VSS |  |  | N | N | N | [6 empty] | VSS
AJ8 | DNC |  |  | N | N | N | [6 empty] | DNC
AJ9 | DDRIO148NB5/PROBE_B | 5 | I/O | N | N | Y | 14.4375 | 0.68803 | 9.3089 | 1.9046 | 13.4773 | 133.155 | Libero Defined* DNC
AK10 | DDRIO149PB5/FDDR_DQS_ECC | 5 | I/O | N | N | Y | 14.6774 | 0.69738 | 9.7125 | 1.8066 | 16.7005 | 132.462 | Libero Defined* DNC
AK11 | DDRIO151PB5/FDDR_DQ_ECC3 | 5 | I/O | N | N | Y | 14.1504 | 0.71284 | 9.2474 | 1.7072 | 11.6012 | 125.647 | Libero Defined* DNC
AK12 | DDRIO153PB5/FDDR_DQ0 | 5 | I/O | N | N | Y | 13.4834 | 0.66885 | 9.2365 | 1.618 | 4.9349 | 122.249 | Libero Defined* DNC
AK13 | DDRIO155PB5/FDDR_DQS0 | 5 | I/O | N | N | Y | 13.4861 | 0.6757 | 8.711 | 1.6308 | 12.933 | 119.188 | Libero Defined* DNC
AK14 | DDRIO156NB5/FDDR_DQ4 | 5 | I/O | N | N | Y | 13.2354 | 0.67786 | 8.9426 | 1.5597 | 7.2715 | 118.101 | Libero Defined* DNC
AK15 | DDRIO159PB5/CCC_SW1_CLKI3/FDDR_DQ8 | 5 | I/O | N | N | Y | 13.3326 | 0.66702 | 9.2207 | 1.5956 | 7.5725 | 121.294 | Libero Defined* DNC
AK16 | DDRIO161PB5/GB11/VCCC_SE0_CLKI/FDDR_DQS1 | 5 | I/O | N | N | Y | 13.4351 | 0.69407 | 8.7705 | 1.6325 | 14.0251 | 119.658 | Libero Defined* DNC
AK17 | DDRIO163PB5/GB15/VCCC_SE1_CLKI/FDDR_DQ12 | 5 | I/O | N | N | Y | 13.3008 | 0.66506 | 9.1983 | 1.6036 | 10.8509 | 121.449 | Libero Defined* DNC
AK18 | DDRIO165PB5/FDDR_DQ16 | 5 | I/O | N | N | Y | 13.292 | 0.6779 | 8.7448 | 1.613 | 11.0236 | 118.768 | Libero Defined* DNC
AK19 | DDRIO167PB5/FDDR_DQS2 | 5 | I/O | N | N | Y | 14.1135 | 0.6853 | 9.2447 | 1.6989 | 13.7584 | 125.323 | Libero Defined* DNC
AK2 | DNC |  |  | N | N | N | [6 empty] | DNC
AK20 | DDRIO168NB5/FDDR_DQ20 | 5 | I/O | N | N | Y | 14.1485 | 0.68258 | 9.4381 | 1.7079 | 11.9657 | 126.961 | Libero Defined* DNC
AK21 | DDRIO171PB5/FDDR_DQ24 | 5 | I/O | N | N | Y | 14.677 | 0.72687 | 9.5275 | 1.768 | 12.7931 | 129.788 | Libero Defined* DNC
AK22 | DDRIO173NB5/FDDR_DQS3_N | 5 | I/O | N | N | Y | 15.0811 | 0.70031 | 9.7179 | 1.8163 | 15.5585 | 132.857 | Libero Defined* DNC
AK23 | DDRIO175PB5/FDDR_DQ28 | 5 | I/O | N | N | Y | 15.016 | 0.71797 | 9.5309 | 1.8224 | 17.5456 | 131.791 | Libero Defined* DNC
AK24 | DDRIO179PB5/FDDR_RESET_N | 5 | I/O | N | N | Y | 15.0875 | 0.70215 | 9.8673 | 1.8246 | 16.538 | 134.179 | Libero Defined* DNC
AK25 | DDRIO180PB5/FDDR_CLK | 5 | I/O | N | N | Y | 15.502 | 0.72457 | 9.4097 | 1.9112 | 16.5183 | 134.103 | Libero Defined* DNC
AK26 | DDRIO182PB5/FDDR_BA2 | 5 | I/O | N | N | Y | 15.8523 | 0.71404 | 9.9495 | 1.8966 | 11.7329 | 137.367 | Libero Defined* DNC
AK27 | DDRIO184PB5/FDDR_ADDR3 | 5 | I/O | N | N | Y | 17.2149 | 0.76013 | 10.8025 | 2.0965 | 25.5144 | 150.49 | Libero Defined* DNC
AK28 | DDRIO184NB5/FDDR_ADDR4 | 5 | I/O | N | N | Y | 17.2833 | 0.76426 | 10.6945 | 2.0521 | 19.0747 | 148.142 | Libero Defined* DNC
AK29 | VSS |  |  | N | N | N | [6 empty] | VSS
AK3 | VSS |  |  | N | N | N | [6 empty] | VSS
AK4 | DNC |  |  | N | N | N | [6 empty] | DNC
AK5 | VSS |  |  | N | N | N | [6 empty] | VSS
AK6 | DNC |  |  | N | N | N | [6 empty] | DNC
AK7 | VSS |  |  | N | N | N | [6 empty] | VSS
AK8 | DNC |  |  | N | N | N | [6 empty] | DNC
AK9 | DDRIO148PB5/PROBE_A | 5 | I/O | N | N | Y | 14.7236 | 0.70239 | 9.8641 | 1.7142 | 10.7907 | 130.034 | Libero Defined* DNC
B1 | VSS |  |  | N | N | N | [6 empty] | VSS
B10 | DDRIO90NB0/MDDR_DQS_ECC_N | 0 | I/O | N | N | Y | 14.5087 | 0.69296 | 9.2621 | 1.8915 | 0 | 132.361 | Libero Defined* DNC
B11 | DDRIO88NB0/MDDR_DQ_ECC2 | 0 | I/O | N | N | Y | 14.5766 | 0.71957 | 9.0753 | 1.8922 | 0 | 131.045 | Libero Defined* DNC
B12 | DDRIO86NB0/MDDR_DQ1 | 0 | I/O | N | N | Y | 12.978 | 0.64369 | 8.2256 | 1.7731 | 0 | 120.769 | Libero Defined* DNC
B13 | DDRIO84NB0/MDDR_DQS0_N | 0 | I/O | N | N | Y | 13.4119 | 0.68003 | 8.4647 | 1.8069 | 0 | 123.674 | Libero Defined* DNC
B14 | DDRIO81PB0/MDDR_DQ7 | 0 | I/O | N | N | Y | 11.7861 | 0.6067 | 7.9577 | 1.6181 | 0 | 113.476 | Libero Defined* DNC
B15 | DDRIO80NB0/MDDR_DQ9 | 0 | I/O | N | N | Y | 12.8923 | 0.64934 | 8.4805 | 1.7174 | 0 | 120.684 | Libero Defined* DNC
B16 | DDRIO78NB0/MDDR_DQS1_N | 0 | I/O | N | N | Y | 13.2156 | 0.66546 | 8.5576 | 1.7455 | 0 | 122.217 | Libero Defined* DNC
B17 | DDRIO76NB0/MDDR_DQ13 | 0 | I/O | N | N | Y | 12.8562 | 0.64054 | 8.3029 | 1.7551 | 0 | 120.716 | Libero Defined* DNC
B18 | DDRIO74NB0/MDDR_DQ17 | 0 | I/O | N | N | Y | 13.704 | 0.69678 | 8.5991 | 1.8361 | 0 | 125.653 | Libero Defined* DNC
B19 | DDRIO72NB0/MDDR_DQS2_N | 0 | I/O | N | N | Y | 14.0726 | 0.67887 | 9.1369 | 1.8659 | 0 | 130.568 | Libero Defined* DNC
B2 | DNC |  |  | N | N | N | [6 empty] | DNC
B20 | DDRIO69PB0/MDDR_DQ23 | 0 | I/O | N | N | Y | 13.1948 | 0.65904 | 8.1896 | 1.7759 | 0 | 120.598 | Libero Defined* DNC
B21 | DDRIO68NB0/MDDR_DQ25 | 0 | I/O | N | N | Y | 14.386 | 0.69588 | 9.1627 | 1.8784 | 0 | 131.191 | Libero Defined* DNC
B22 | DDRIO66PB0/MDDR_DQS3 | 0 | I/O | N | N | Y | 15.0625 | 0.70423 | 9.5749 | 1.9936 | 0 | 138.16 | Libero Defined* DNC
B23 | DDRIO64NB0/MDDR_DQ29 | 0 | I/O | N | N | Y | 15.1099 | 0.72734 | 9.2796 | 1.9751 | 0 | 135.38 | Libero Defined* DNC
B24 | DDRIO60NB0/MDDR_CAS_N | 0 | I/O | N | N | Y | 15.0357 | 0.69966 | 9.31 | 1.9523 | 0 | 134.818 | Libero Defined* DNC
B25 | DDRIO59NB0/MDDR_CLK_N | 0 | I/O | N | N | Y | 15.4869 | 0.71845 | 9.3759 | 2.0117 | 0 | 137.339 | Libero Defined* DNC
B26 | DDRIO57NB0/MDDR_ADDR0 | 0 | I/O | N | N | Y | 15.5903 | 0.70023 | 9.6175 | 1.994 | 0 | 138.483 | Libero Defined* DNC
B27 | DDRIO56NB0/MDDR_ADDR2 | 0 | I/O | N | N | Y | 15.388 | 0.68849 | 9.2623 | 2.0096 | 0 | 136.433 | Libero Defined* DNC
B28 | DDRIO51NB0/MDDR_ADDR11 | 0 | I/O | N | N | Y | 17.5861 | 0.74955 | 10.2123 | 2.2361 | 0 | 151.115 | Libero Defined* DNC
B29 | DDRIO51PB0/MDDR_ADDR10 | 0 | I/O | N | N | Y | 18.0019 | 0.76572 | 10.6392 | 2.274 | 0 | 155.544 | Libero Defined* DNC
B3 | VSS |  |  | N | N | N | [6 empty] | VSS
B30 | VSS |  |  | N | N | N | [6 empty] | VSS
B4 | DNC |  |  | N | N | N | [6 empty] | DNC
B5 | VSS |  |  | N | N | N | [6 empty] | VSS
B6 | DNC |  |  | N | N | N | [6 empty] | DNC
B7 | VSS |  |  | N | N | N | [6 empty] | VSS
B8 | DNC |  |  | N | N | N | [6 empty] | DNC
B9 | DDRIO91NB0/GB4/CCC_NW1_CLKI2 | 0 | I/O | N | N | Y | 14.4336 | 0.68691 | 9.3201 | 1.8163 | 0 | 130.109 | Libero Defined* DNC
C1 | VSS |  |  | N | N | N | [6 empty] | VSS
C10 | VDDI0 |  |  | N | N | N | [6 empty] | DNC
C11 | VSS |  |  | N | N | N | [6 empty] | VSS
C12 | VSS |  |  | N | N | N | [6 empty] | VSS
C13 | VDDI0 |  |  | N | N | N | [6 empty] | DNC
C14 | VSS |  |  | N | N | N | [6 empty] | VSS
C15 | VSS |  |  | N | N | N | [6 empty] | VSS
C16 | VDDI0 |  |  | N | N | N | [6 empty] | DNC
C17 | VSS |  |  | N | N | N | [6 empty] | VSS
C18 | VSS |  |  | N | N | N | [6 empty] | VSS
C19 | VDDI0 |  |  | N | N | N | [6 empty] | DNC
C2 | VSS |  |  | N | N | N | [6 empty] | VSS
C20 | VSS |  |  | N | N | N | [6 empty] | VSS
C21 | VSS |  |  | N | N | N | [6 empty] | VSS
C22 | VDDI0 |  |  | N | N | N | [6 empty] | DNC
C23 | VSS |  |  | N | N | N | [6 empty] | VSS
C24 | VSS |  |  | N | N | N | [6 empty] | VSS
C25 | VDDI0 |  |  | N | N | N | [6 empty] | DNC
C26 | VSS |  |  | N | N | N | [6 empty] | VSS
C27 | DDRIO56PB0/MDDR_ADDR1 | 0 | I/O | N | N | Y | 15.7046 | 0.70243 | 9.5899 | 2.046 | 0 | 140.076 | Libero Defined* DNC
C28 | VDDI0 |  |  | N | N | N | [6 empty] | DNC
C29 | DDRIO49NB0/MDDR_ADDR15 | 0 | I/O | N | N | Y | 16.7405 | 0.69947 | 9.8033 | 2.0846 | 0 | 142.955 | Libero Defined* DNC
C3 | VSS |  |  | N | N | N | [6 empty] | VSS
C30 | DDRIO62NB0/MDDR_WE_N | 0 | I/O | N | N | Y | 23.1904 | 0.97895 | 13.9088 | 2.7449 | 0 | 195.391 | Libero Defined* DNC
C4 | VSS |  |  | N | N | N | [6 empty] | VSS
C5 | VSS |  |  | N | N | N | [6 empty] | VSS
C6 | VSS |  |  | N | N | N | [6 empty] | VSS
C7 | VSS |  |  | N | N | N | [6 empty] | VSS
C8 | VSS |  |  | N | N | N | [6 empty] | VSS
C9 | VSS |  |  | N | N | N | [6 empty] | VSS
D1 | VSS |  |  | N | N | N | [6 empty] | VSS
D10 | DDRIO89NB0/MDDR_DM_RDQS_ECC | 0 | I/O | N | N | Y | 11.13 | 0.58718 | 7.379 | 1.5572 | 0 | 107.195 | Libero Defined* DNC
D11 | DDRIO87NB0/MDDR_DQ_ECC0 | 0 | I/O | N | N | Y | 12.9854 | 0.63213 | 8.3369 | 1.772 | 0 | 121.543 | Libero Defined* DNC
D12 | DDRIO85PB0/MDDR_DQ2 | 0 | I/O | N | N | Y | 12.7231 | 0.62393 | 8.1669 | 1.7888 | 0 | 120.867 | Libero Defined* DNC
D13 | DDRIO83PB0/MDDR_DM_RDQS0 | 0 | I/O | N | N | Y | 10.0083 | 0.57256 | 6.5558 | 1.5065 | 0 | 99.38 | Libero Defined* DNC
D14 | DDRIO82PB0/MDDR_DQ5 | 0 | I/O | N | N | Y | 12.1304 | 0.60011 | 7.7416 | 1.6679 | 0 | 113.632 | Libero Defined* DNC
D15 | DDRIO79PB0/CCC_NE0_CLKI2/MDDR_DQ10 | 0 | I/O | N | N | Y | 12.0899 | 0.61464 | 7.4851 | 1.6749 | 0 | 111.968 | Libero Defined* DNC
D16 | DDRIO77NB0/MDDR_DM_RDQS1 | 0 | I/O | N | N | Y | 9.9529 | 0.54595 | 6.9395 | 1.465 | 0 | 100.827 | Libero Defined* DNC
D17 | DDRIO75NB0/MDDR_DQ15 | 0 | I/O | N | N | Y | 12.3999 | 0.6177 | 7.9991 | 1.6655 | 0 | 115.424 | Libero Defined* DNC
D18 | DDRIO73PB0/MDDR_DQ18 | 0 | I/O | N | N | Y | 12.6832 | 0.64704 | 7.9257 | 1.7358 | 0 | 117.294 | Libero Defined* DNC
D19 | DDRIO71PB0/MDDR_DM_RDQS2 | 0 | I/O | N | N | Y | 10.9491 | 0.57393 | 7.434 | 1.5899 | 0 | 108.717 | Libero Defined* DNC
D2 | VSS |  |  | N | N | N | [6 empty] | VSS
D20 | DDRIO70PB0/MDDR_DQ21 | 0 | I/O | N | N | Y | 13.4211 | 0.64475 | 8.5882 | 1.8042 | 0 | 124.477 | Libero Defined* DNC
D21 | DDRIO67PB0/MDDR_DQ26 | 0 | I/O | N | N | Y | 13.753 | 0.64541 | 8.5443 | 1.8202 | 0 | 124.708 | Libero Defined* DNC
D22 | DDRIO65NB0/MDDR_DM_RDQS3 | 0 | I/O | N | N | Y | 11.7802 | 0.59878 | 7.6955 | 1.6418 | 0 | 112.402 | Libero Defined* DNC
D23 | DDRIO63NB0/MDDR_DQ31 | 0 | I/O | N | N | Y | 14.7711 | 0.68167 | 9.1189 | 1.91 | 0 | 131.975 | Libero Defined* DNC
D24 | DDRIO58PB0/MDDR_BA0 | 0 | I/O | N | N | Y | 12.6818 | 0.61328 | 7.951 | 1.738 | 0 | 117.552 | Libero Defined* DNC
D25 | DDRIO58NB0/MDDR_BA1 | 0 | I/O | N | N | Y | 12.7522 | 0.60164 | 7.9775 | 1.7388 | 0 | 117.777 | Libero Defined* DNC
D26 | VDDI0 |  |  | N | N | N | [6 empty] | DNC
D27 | DDRIO52PB0/MDDR_ADDR8 | 0 | I/O | N | N | Y | 14.2415 | 0.63576 | 8.4085 | 1.8926 | 0 | 126.151 | Libero Defined* DNC
D28 | DDRIO52NB0/MDDR_ADDR9 | 0 | I/O | N | N | Y | 14.0941 | 0.62876 | 8.5124 | 1.8844 | 0 | 126.651 | Libero Defined* DNC
D29 | DDRIO49PB0/MDDR_ADDR14 | 0 | I/O | N | N | Y | 16.6105 | 0.70277 | 9.8417 | 2.1267 | 0 | 144.675 | Libero Defined* DNC
D3 | VSS |  |  | N | N | N | [6 empty] | VSS
D30 | DDRIO62PB0/MDDR_RAS_N | 0 | I/O | N | N | Y | 22.6388 | 0.91681 | 13.095 | 2.6952 | 0 | 187.866 | Libero Defined* DNC
D4 | VSS |  |  | N | N | N | [6 empty] | VSS
D5 | VSS |  |  | N | N | N | [6 empty] | VSS
D6 | VSS |  |  | N | N | N | [6 empty] | VSS
D7 | VSS |  |  | N | N | N | [6 empty] | VSS
D8 | VSS |  |  | N | N | N | [6 empty] | VSS
D9 | DDRIO92NB0/CCC_NW0_CLKI2 | 0 | I/O | N | N | Y | 13.7983 | 0.64576 | 8.6321 | 1.78 | 0 | 123.957 | Libero Defined* DNC
E1 | MSIOD94NB9 | 9 | I/O | Y | N | N | 15.3794 | 0.67625 | 9.4046 | 1.9524 | 22.2705 | 135.503 | Libero Defined* DNC
E10 | VDDI0 |  |  | N | N | N | [6 empty] | DNC
E11 | DDRIO87PB0/CCC_NW1_CLKI3/MDDR_DQ_ECC1 | 0 | I/O | N | N | Y | 12.463 | 0.61433 | 7.835 | 1.7095 | 0 | 115.733 | Libero Defined* DNC
E12 | DDRIO85NB0/MDDR_DQ3 | 0 | I/O | N | N | Y | 12.6494 | 0.62569 | 8.1623 | 1.6834 | 0 | 117.221 | Libero Defined* DNC
E13 | VDDI0 |  |  | N | N | N | [6 empty] | DNC
E14 | DDRIO82NB0/MDDR_DQ6 | 0 | I/O | N | N | Y | 12.5517 | 0.62199 | 8.2602 | 1.721 | 0 | 119.231 | Libero Defined* DNC
E15 | DDRIO79NB0/MDDR_DQ11 | 0 | I/O | N | N | Y | 11.7624 | 0.6186 | 7.49 | 1.6411 | 0 | 110.869 | Libero Defined* DNC
E16 | VDDI0 |  |  | N | N | N | [6 empty] | DNC
E17 | DDRIO75PB0/CCC_NE1_CLKI3/MDDR_DQ14 | 0 | I/O | N | N | Y | 12.688 | 0.62743 | 8.2632 | 1.7368 | 0 | 119.796 | Libero Defined* DNC
E18 | DDRIO73NB0/MDDR_DQ19 | 0 | I/O | N | N | Y | 12.6121 | 0.6356 | 8.1999 | 1.6862 | 0 | 117.586 | Libero Defined* DNC
E19 | VDDI0 |  |  | N | N | N | [6 empty] | DNC
E2 | VSS |  |  | N | N | N | [6 empty] | VSS
E20 | DDRIO70NB0/MDDR_DQ22 | 0 | I/O | N | N | Y | 13.4518 | 0.65606 | 8.6358 | 1.7816 | 0 | 124.04 | Libero Defined* DNC
E21 | DDRIO67NB0/MDDR_DQ27 | 0 | I/O | N | N | Y | 13.4136 | 0.64002 | 8.6355 | 1.7826 | 0 | 124.072 | Libero Defined* DNC
E22 | VDDI0 |  |  | N | N | N | [6 empty] | DNC
E23 | DDRIO63PB0/MDDR_DQ30 | 0 | I/O | N | N | Y | 14.8721 | 0.70103 | 9.1016 | 1.9614 | 0 | 133.613 | Libero Defined* DNC
E24 | DDRIO53NB0/MDDR_ADDR7 | 0 | I/O | N | N | Y | 12.0408 | 0.57434 | 7.8593 | 1.4363 | 0 | 106.248 | Libero Defined* DNC
E25 | DDRIO53PB0/MDDR_ODT | 0 | I/O | N | N | Y | 12.0305 | 0.58592 | 8.3243 | 1.4434 | 0 | 109.613 | Libero Defined* DNC
E26 | VSS |  |  | N | N | N | [6 empty] | VSS
E27 | DDRIO50NB0/MDDR_ADDR13 | 0 | I/O | N | N | Y | 13.5572 | 0.60126 | 8.2563 | 1.8445 | 0 | 123.406 | Libero Defined* DNC
E28 | VDDI0 |  |  | N | N | N | [6 empty] | DNC
E29 | DDRIO61PB0/MDDR_CKE | 0 | I/O | N | N | Y | 19.8642 | 0.86289 | 12.035 | 2.4562 | 0 | 171.933 | Libero Defined* DNC
E3 | VSS |  |  | N | N | N | [6 empty] | VSS
E30 | VSS |  |  | N | N | N | [6 empty] | VSS
E4 | VSS |  |  | N | N | N | [6 empty] | VSS
E5 | VSS |  |  | N | N | N | [6 empty] | VSS
E6 | VSS |  |  | N | N | N | [6 empty] | VSS
E7 | VSS |  |  | N | N | N | [6 empty] | VSS
E8 | VSS |  |  | N | N | N | [6 empty] | VSS
E9 | MDDR_IMP_CALIB |  |  | N | N | N | [6 empty] | DNC or VSS or VSS through the corresponding resistor.
F1 | MSIOD94PB9 | 9 | I/O | Y | N | N | 15.3628 | 0.68048 | 9.4298 | 2.0274 | 22.7496 | 138.268 | Libero Defined* DNC
F10 | VDDI0 |  |  | N | N | N | [6 empty] | DNC
F11 | DDRIO92PB0/MDDR_TMATCH_ECC_OUT | 0 | I/O | N | N | Y | 8.8696 | 0.48638 | 6.196 | 1.2075 | 0 | 86.4974 | Libero Defined* DNC
F12 | VSS |  |  | N | N | N | [6 empty] | VSS
F13 | VDDI0 |  |  | N | N | N | [6 empty] | DNC
F14 | DDRIO81NB0/MDDR_TMATCH_0_OUT | 0 | I/O | N | N | Y | 6.7341 | 0.38982 | 4.5365 | 1.1309 | 0 | 71.6261 | Libero Defined* DNC
F15 | DDRIO77PB0/MDDR_TMATCH_0_IN | 0 | I/O | N | N | Y | 6.7157 | 0.38672 | 4.5874 | 1.1156 | 0 | 71.5374 | Libero Defined* DNC
F16 | VDDI0 |  |  | N | N | N | [6 empty] | DNC
F17 | VSS |  |  | N | N | N | [6 empty] | VSS
F18 | DDRIO69NB0/MDDR_TMATCH_1_OUT | 0 | I/O | N | N | Y | 8.041 | 0.49011 | 5.3826 | 1.2445 | 0 | 81.8456 | Libero Defined* DNC
F19 | VDDI0 |  |  | N | N | N | [6 empty] | DNC
F2 | MSIO108NB8 | 8 | I/O | N | Y | N | 19.2382 | 0.73144 | 11.3812 | 2.3589 | 10.8558 | 163.852 | Libero Defined* DNC
F20 | VSS |  |  | N | N | N | [6 empty] | VSS
F21 | DDRIO65PB0/MDDR_TMATCH_1_IN | 0 | I/O | N | N | Y | 10.6338 | 0.52788 | 6.9828 | 1.4798 | 0 | 101.651 | Libero Defined* DNC
F22 | VDDI0 |  |  | N | N | N | [6 empty] | DNC
F23 | DDRIO54NB0/MDDR_ADDR6 | 0 | I/O | N | N | Y | 10.6371 | 0.53596 | 6.6212 | 1.5156 | 0 | 100.176 | Libero Defined* DNC
F24 | DDRIO54PB0/MDDR_ADDR5 | 0 | I/O | N | N | Y | 10.3872 | 0.53239 | 6.5735 | 1.2931 | 0 | 92.1964 | Libero Defined* DNC
F25 | VSS |  |  | N | N | N | [6 empty] | VSS
F26 | VDDI0 |  |  | N | N | N | [6 empty] | DNC
F27 | DDRIO50PB0/MDDR_ADDR12 | 0 | I/O | N | N | Y | 13.4663 | 0.60843 | 8.2511 | 1.8245 | 0 | 122.694 | Libero Defined* DNC
F28 | VDDI0 |  |  | N | N | N | [6 empty] | DNC
F29 | DDRIO61NB0/MDDR_CS_N | 0 | I/O | N | N | Y | 19.7649 | 0.85593 | 11.7401 | 2.5151 | 0 | 171.834 | Libero Defined* DNC
F3 | VSS |  |  | N | N | N | [6 empty] | VSS
F30 | MSIO45NB1/MMUART_0_DCD/GPIO_22_B | 1 | I/O | N | Y | N | 15.2842 | 0.67827 | 9.3837 | 2.0524 | 18.2017 | 138.777 | Libero Defined* DNC
F4 | VSS |  |  | N | N | N | [6 empty] | VSS
F5 | VSS |  |  | N | N | N | [6 empty] | VSS
F6 | VSS |  |  | N | N | N | [6 empty] | VSS
F7 | VSS |  |  | N | N | N | [6 empty] | VSS
F8 | VSS |  |  | N | N | N | [6 empty] | VSS
F9 | VDD |  |  | N | N | N | [6 empty] | Must connect to VDD
G1 | MSIO100NB8 | 8 | I/O | N | Y | N | 16.1166 | 0.72898 | 10.5738 | 2.1093 | 17.6453 | 149.343 | Libero Defined* DNC
G10 | VSS |  |  | N | N | N | [6 empty] | VSS
G11 | VSS |  |  | N | N | N | [6 empty] | VSS
G12 | DDRIO89PB0/MDDR_TMATCH_ECC_IN | 0 | I/O | N | N | Y | 6.8534 | 0.39891 | 4.3087 | 1.1476 | 0 | 70.3191 | Libero Defined* DNC
G13 | VREF0 |  |  | N | N | N | [6 empty] | DNC or VSS
G14 | VSS |  |  | N | N | N | [6 empty] | VSS
G15 | VSS |  |  | N | N | N | [6 empty] | VSS
G16 | VREF0 |  |  | N | N | N | [6 empty] | DNC or VSS
G17 | VSS |  |  | N | N | N | [6 empty] | VSS
G18 | VSS |  |  | N | N | N | [6 empty] | VSS
G19 | VSS |  |  | N | N | N | [6 empty] | VSS
G2 | MSIO95PB8 | 8 | I/O | N | Y | N | 13.6477 | 0.62344 | 8.5144 | 1.868 | 17.8774 | 126.114 | Libero Defined* DNC
G20 | VSS |  |  | N | N | N | [6 empty] | VSS
G21 | VSS |  |  | N | N | N | [6 empty] | VSS
G22 | VSS |  |  | N | N | N | [6 empty] | VSS
G23 | VSS |  |  | N | N | N | [6 empty] | VSS
G24 | VSS |  |  | N | N | N | [6 empty] | VSS
G25 | VSS |  |  | N | N | N | [6 empty] | VSS
G26 | VSS |  |  | N | N | N | [6 empty] | VSS
G27 | VSS |  |  | N | N | N | [6 empty] | VSS
G28 | FLASH_GOLDEN_N | 1 | I | N | N | N | [6 empty] | Pull-up to VDDI1 through 10K ohm resistor
G29 | MSIO42NB1/MMUART_1_RXD/GPIO_26_B | 1 | I/O | N | Y | N | 14.2874 | 0.64644 | 9.0054 | 1.9909 | 19.9842 | 133.898 | Libero Defined* DNC
G3 | MSIO95NB8 | 8 | I/O | N | Y | N | 13.3123 | 0.61178 | 8.2023 | 1.8207 | 16.9155 | 122.202 | Libero Defined* DNC
G30 | MSIO45PB1/MMUART_0_RI/GPIO_21_B | 1 | I/O | N | Y | N | 15.2645 | 0.68247 | 9.4791 | 2.0659 | 16.4949 | 139.94 | Libero Defined* DNC
G4 | VSS |  |  | N | N | N | [6 empty] | VSS
G5 | VSS |  |  | N | N | N | [6 empty] | VSS
G6 | VSS |  |  | N | N | N | [6 empty] | VSS
G7 | VSS |  |  | N | N | N | [6 empty] | VSS
G8 | VSS |  |  | N | N | N | [6 empty] | VSS
G9 | VSS |  |  | N | N | N | [6 empty] | VSS
H1 | MSIO99PB8 | 8 | I/O | N | Y | N | 15.0241 | 0.68998 | 9.3875 | 2.0485 | 19.3928 | 138.674 | Libero Defined* DNC
H10 | VSS |  |  | N | N | N | [6 empty] | VSS
H11 | VSS |  |  | N | N | N | [6 empty] | VSS
H12 | VSS |  |  | N | N | N | [6 empty] | VSS
H13 | VDD |  |  | N | N | N | [6 empty] | Must connect to VDD
H14 | VDD |  |  | N | N | N | [6 empty] | Must connect to VDD
H15 | VDD |  |  | N | N | N | [6 empty] | Must connect to VDD
H16 | VDD |  |  | N | N | N | [6 empty] | Must connect to VDD
H17 | VDD |  |  | N | N | N | [6 empty] | Must connect to VDD
H18 | VDD |  |  | N | N | N | [6 empty] | Must connect to VDD
H19 | VDD |  |  | N | N | N | [6 empty] | Must connect to VDD
H2 | MSIO99NB8 | 8 | I/O | N | Y | N | 14.713 | 0.67289 | 9.174 | 2.0066 | 17.0039 | 135.679 | Libero Defined* DNC
H20 | VSS |  |  | N | N | N | [6 empty] | VSS
H21 | VSS |  |  | N | N | N | [6 empty] | VSS
H22 | VSS |  |  | N | N | N | [6 empty] | VSS
H23 | VSS |  |  | N | N | N | [6 empty] | VSS
H24 | CCC_NE0_PLL_VDDA |  |  | N | N | N | [6 empty] | Must connect directly to 2.5V or 3.3V
H25 | CCC_NE0_PLL_VSSA |  |  | N | N | N | [6 empty] | VSS
H26 | MSIO47NB1/MMUART_0_CLK/GPIO_29_B | 1 | I/O | N | Y | N | 9.4741 | 0.4726 | 6.1633 | 1.4145 | 4.953 | 93.3687 | Libero Defined* DNC
H27 | MSI46NB1/MMUART_0_TXD/GPIO_27_B | 1 | I/O | N | Y | N | 10.0683 | 0.49229 | 6.5039 | 1.4844 | 9.9879 | 98.2577 | Libero Defined* DNC
H28 | MSIO40NB1/MMUART_1_DCD/GPIO_16_B | 1 | I/O | N | Y | N | 14.7078 | 0.60494 | 9.1103 | 1.9233 | 6.9981 | 132.372 | Libero Defined* DNC
H29 | MSIO42PB1/GB14/VCCC_SE1_CLKI/MMUART_1_CLK/GPIO_25_B | 1 | I/O | N | Y | N | 14.2833 | 0.64772 | 9.0654 | 1.9449 | 18.2494 | 132.784 | Libero Defined* DNC
H3 | VDDI8 |  |  | N | N | N | [6 empty] | DNC
H30 | MSIO41NB1/MMUART_1_TXD/GPIO_24_B | 1 | I/O | N | Y | N | 14.6923 | 0.66549 | 9.3971 | 2.0091 | 17.8616 | 137.405 | Libero Defined* DNC
H4 | MSIO96NB8 | 8 | I/O | N | Y | N | 11.1061 | 0.5286 | 7.0529 | 1.6004 | 7.801 | 106.242 | Libero Defined* DNC
H5 | VSS |  |  | N | N | N | [6 empty] | VSS
H6 | VSS |  |  | N | N | N | [6 empty] | VSS
H7 | VDD |  |  | N | N | N | [6 empty] | Must connect to VDD
H8 | VSS |  |  | N | N | N | [6 empty] | VSS
H9 | VSS |  |  | N | N | N | [6 empty] | VSS
J1 | MSIO102PB8 | 8 | I/O | N | Y | N | 14.1844 | 0.65821 | 9.0718 | 1.8989 | 9.4448 | 131.248 | Libero Defined* DNC
J10 | VSS |  |  | N | N | N | [6 empty] | VSS
J11 | VSS |  |  | N | N | N | [6 empty] | VSS
J12 | VDD |  |  | N | N | N | [6 empty] | Must connect to VDD
J13 | VSS |  |  | N | N | N | [6 empty] | VSS
J14 | VSS |  |  | N | N | N | [6 empty] | VSS
J15 | VSS |  |  | N | N | N | [6 empty] | VSS
J16 | VSS |  |  | N | N | N | [6 empty] | VSS
J17 | VSS |  |  | N | N | N | [6 empty] | VSS
J18 | VSS |  |  | N | N | N | [6 empty] | VSS
J19 | VSS |  |  | N | N | N | [6 empty] | VSS
J2 | MSIO102NB8 | 8 | I/O | N | Y | N | 13.9131 | 0.64576 | 8.8578 | 1.909 | 10.6193 | 130.037 | Libero Defined* DNC
J20 | VREF0 |  |  | N | N | N | [6 empty] | DNC or VSS
J21 | VSS |  |  | N | N | N | [6 empty] | VSS
J22 | MSS_MDDR_PLL_VDDA |  |  | N | N | N | [6 empty] | Must connect directly to 2.5V or 3.3V
J23 | MSS_MDDR_PLL_VSSA |  |  | N | N | N | [6 empty] | VSS
J24 | CCC_NE1_PLL_VSSA |  |  | N | N | N | [6 empty] | VSS
J25 | CCC_NE1_PLL_VDDA |  |  | N | N | N | [6 empty] | Must connect directly to 2.5V or 3.3V
J26 | MSIO43NB1/MMUART_0_DTR/GPIO_18_B | 1 | I/O | N | Y | N | 9.6833 | 0.48358 | 6.3518 | 1.5005 | 5.4409 | 97.6248 | Libero Defined* DNC
J27 | MSIO35NB2/GPIO_6_B | 2 | I/O | N | Y | N | 14.2196 | 0.59691 | 8.8422 | 1.9252 | 6.4681 | 130.472 | Libero Defined* DNC
J28 | MSIO38NB1/MMUART_1_DTR/GPIO_12_B | 1 | I/O | N | Y | N | 13.2001 | 0.61512 | 8.5089 | 1.8719 | 12.2849 | 126.204 | Libero Defined* DNC
J29 | MSIO38PB1/MMUART_1_RTS/GPIO_11_B | 1 | I/O | N | Y | N | 13.3424 | 0.62199 | 8.6749 | 1.8586 | 10.9253 | 126.978 | Libero Defined* DNC
J3 | MSIO98PB8 | 8 | I/O | N | Y | N | 11.9757 | 0.57107 | 7.6997 | 1.6788 | 9.7576 | 113.694 | Libero Defined* DNC
J30 | MSIO41PB1/GB10/VCCC_SE0_CLKI | 1 | I/O | N | Y | N | 14.66 | 0.66467 | 9.3882 | 2.0057 | 19.3696 | 137.224 | Libero Defined* DNC
J4 | MSIO98NB8 | 8 | I/O | N | Y | N | 12.0916 | 0.57177 | 7.6409 | 1.686 | 7.2522 | 113.502 | Libero Defined* DNC
J5 | VSS |  |  | N | N | N | [6 empty] | VSS
J6 | VSS |  |  | N | N | N | [6 empty] | VSS
J7 | VSS |  |  | N | N | N | [6 empty] | VSS
J8 | VSS |  |  | N | N | N | [6 empty] | VSS
J9 | VSS |  |  | N | N | N | [6 empty] | VSS
K1 | VSS |  |  | N | N | N | [6 empty] | VSS
K10 | CCC_NW1_PLL_VDDA |  |  | N | N | N | [6 empty] | Must connect directly to 2.5V or 3.3V
K11 | VDD |  |  | N | N | N | [6 empty] | Must connect to VDD
K12 | VDD |  |  | N | N | N | [6 empty] | Must connect to VDD
K13 | VDDI0 |  |  | N | N | N | [6 empty] | DNC
K14 | VDDI0 |  |  | N | N | N | [6 empty] | DNC
K15 | VDDI0 |  |  | N | N | N | [6 empty] | DNC
K16 | VDDI0 |  |  | N | N | N | [6 empty] | DNC
K17 | VDDI0 |  |  | N | N | N | [6 empty] | DNC
K18 | VDDI0 |  |  | N | N | N | [6 empty] | DNC
K19 | VDDI0 |  |  | N | N | N | [6 empty] | DNC
K2 | VDDI8 |  |  | N | N | N | [6 empty] | DNC
K20 | VDDI0 |  |  | N | N | N | [6 empty] | DNC
K21 | VDD |  |  | N | N | N | [6 empty] | Must connect to VDD
K22 | VSS |  |  | N | N | N | [6 empty] | VSS
K23 | MSIO48PB1/I2C_0_SDA/GPIO_30_B | 1 | I/O | N | Y | N | 5.906 | 0.25748 | 3.2145 | 1.0502 | 2.1444 | 58.1015 | Libero Defined* DNC
K24 | MSIO48NB1/I2C_0_SCL/GPIO_31_B | 1 | I/O | N | Y | N | 7.6209 | 0.40424 | 5.0132 | 1.2296 | 2.375 | 78.5136 | Libero Defined* DNC
K25 | MSIO44NB1/MMUART_0_DSR/GPIO_20_B | 1 | I/O | N | Y | N | 8.2215 | 0.43987 | 5.5947 | 1.2871 | 3.1378 | 84.8566 | Libero Defined* DNC
K26 | VDDI1 |  |  | N | N | N | [6 empty] | Must Connect to VDDI1**
K27 | VSS |  |  | N | N | N | [6 empty] | VSS
K28 | MSIO34NB2/GPIO_4_B | 2 | I/O | N | Y | N | 11.9733 | 0.57557 | 7.8463 | 1.7704 | 10.3568 | 117.86 | Libero Defined* DNC
K29 | MSIO37NB2/GPIO_10_B | 2 | I/O | N | Y | N | 14.1573 | 0.6536 | 9.119 | 1.9378 | 17.6204 | 132.932 | Libero Defined* DNC
K3 | MSIO101NB8 | 8 | I/O | N | Y | N | 11.4137 | 0.55532 | 7.3554 | 1.6874 | 11.2416 | 111.407 | Libero Defined* DNC
K30 | MSIO37PB2/GPIO_9_B | 2 | I/O | N | Y | N | 14.391 | 0.66405 | 9.3285 | 1.9761 | 16.2599 | 135.771 | Libero Defined* DNC
K4 | VSS |  |  | N | N | N | [6 empty] | VSS
K5 | MSIO97NB8 | 8 | I/O | N | Y | N | 9.3804 | 0.47538 | 6.2117 | 1.4268 | 4.5243 | 94.1419 | Libero Defined* DNC
K6 | DNC |  |  | N | N | N | [6 empty] | DNC
K7 | VSS |  |  | N | N | N | [6 empty] | VSS
K8 | VPP |  |  | N | N | N | [6 empty] | Must connect to 2.5V or 3.3V
K9 | DNC |  |  | N | N | N | [6 empty] | DNC
L1 | MSIO104NB8 | 8 | I/O | N | Y | N | 13.2868 | 0.62626 | 8.6215 | 1.8209 | 9.1162 | 125.293 | Libero Defined* DNC
L10 | CCC_NW1_PLL_VSSA |  |  | N | N | N | [6 empty] | VSS
L11 | VSS |  |  | N | N | N | [6 empty] | VSS
L12 | VSS |  |  | N | N | N | [6 empty] | VSS
L13 | VSS |  |  | N | N | N | [6 empty] | VSS
L14 | VSS |  |  | N | N | N | [6 empty] | VSS
L15 | VSS |  |  | N | N | N | [6 empty] | VSS
L16 | VSS |  |  | N | N | N | [6 empty] | VSS
L17 | VSS |  |  | N | N | N | [6 empty] | VSS
L18 | VSS |  |  | N | N | N | [6 empty] | VSS
L19 | VSS |  |  | N | N | N | [6 empty] | VSS
L2 | MSIO103PB8 | 8 | I/O | N | Y | N | 12.3678 | 0.59352 | 8.0963 | 1.7383 | 12.8651 | 118.632 | Libero Defined* DNC
L20 | VSS |  |  | N | N | N | [6 empty] | VSS
L21 | VDDI1 |  |  | N | N | N | [6 empty] | Must Connect to VDDI1**
L22 | VDD |  |  | N | N | N | [6 empty] | Must connect to VDD
L23 | MSIO47PB1/MMUART_0_RXD/GPIO_28_B | 1 | I/O | N | Y | N | 5.4366 | 0.23642 | 2.9906 | 1.003 | 1.759 | 54.7684 | Libero Defined* DNC
L24 | VSS |  |  | N | N | N | [6 empty] | VSS
L25 | VDDI1 |  |  | N | N | N | [6 empty] | Must Connect to VDDI1**
L26 | MSIO39NB1/MMUART_1_DSR/GPIO_14_B | 1 | I/O | N | Y | N | 9.0669 | 0.47321 | 6.2598 | 1.421 | 2.6373 | 94.3148 | Libero Defined* DNC
L27 | VDDI2 |  |  | N | N | N | [6 empty] | Must Connect to VDDI2**
L28 | MSIO34PB2/GPIO_3_B | 2 | I/O | N | Y | N | 11.7412 | 0.57673 | 7.7998 | 1.7213 | 12.2701 | 115.871 | Libero Defined* DNC
L29 | MSIO33NB2/GPIO_2_B | 2 | I/O | N | Y | N | 13.6061 | 0.64142 | 8.8452 | 1.8904 | 16.2989 | 129.311 | Libero Defined* DNC
L3 | MSIO103NB8 | 8 | I/O | N | Y | N | 12.1173 | 0.58321 | 7.9342 | 1.7054 | 8.0311 | 116.325 | Libero Defined* DNC
L30 | MSIO33PB2/GPIO_1_B | 2 | I/O | N | Y | N | 13.7272 | 0.64816 | 8.9913 | 1.9097 | 16.3914 | 131.035 | Libero Defined* DNC
L4 | MSIO113NB8 | 8 | I/O | N | Y | N | 12.5633 | 0.56986 | 8.2096 | 1.6903 | 4.7108 | 117.799 | Libero Defined* DNC
L5 | VSS |  |  | N | N | N | [6 empty] | VSS
L6 | MSIOD93PB9 | 9 | I/O | Y | N | N | 7.8805 | 0.38899 | 4.9628 | 1.173 | 2.9837 | 76.2979 | Libero Defined* DNC
L7 | MSIOD93NB9 | 9 | I/O | Y | N | N | 8.0283 | 0.40846 | 5.4432 | 1.1107 | 2.9149 | 77.7554 | Libero Defined* DNC
L8 | VDD |  |  | N | N | N | [6 empty] | Must connect to VDD
L9 | CCC_NW0_PLL_VSSA |  |  | N | N | N | [6 empty] | VSS
M1 | MSIO107PB8 | 8 | I/O | N | Y | N | 13.2452 | 0.63378 | 8.7669 | 1.837 | 13.6668 | 126.903 | Libero Defined* DNC
M10 | VDD |  |  | N | N | N | [6 empty] | Must connect to VDD
M11 | VSS |  |  | N | N | N | [6 empty] | VSS
M12 | VSS |  |  | N | N | N | [6 empty] | VSS
M13 | VSS |  |  | N | N | N | [6 empty] | VSS
M14 | VSS |  |  | N | N | N | [6 empty] | VSS
M15 | VSS |  |  | N | N | N | [6 empty] | VSS
M16 | VSS |  |  | N | N | N | [6 empty] | VSS
M17 | VSS |  |  | N | N | N | [6 empty] | VSS
M18 | VSS |  |  | N | N | N | [6 empty] | VSS
M19 | VSS |  |  | N | N | N | [6 empty] | VSS
M2 | MSIO107NB8 | 8 | I/O | N | Y | N | 13.0362 | 0.62246 | 8.5869 | 1.8169 | 17.4649 | 124.906 | Libero Defined* DNC
M20 | VSS |  |  | N | N | N | [6 empty] | VSS
M21 | VSS |  |  | N | N | N | [6 empty] | VSS
M22 | VSS |  |  | N | N | N | [6 empty] | VSS
M23 | MSIO44PB1/MMUART_0_CTS/GPIO_19_B | 1 | I/O | N | Y | N | 4.6706 | 0.21609 | 2.5994 | 0.86854 | 0.87921 | 47.5149 | Libero Defined* DNC
M24 | MSIO43PB1/MMUART_0_RTS/GPIO_17_B | 1 | I/O | N | Y | N | 5.51 | 0.24035 | 3.1182 | 0.94567 | 1.3285 | 54.3027 | Libero Defined* DNC
M25 | MSIO40PB1/CCC_NE1_CLKI1/MMUART_1_RI/GPIO_15_B | 1 | I/O | N | Y | N | 6.8254 | 0.2716 | 3.8249 | 1.0737 | 2.3047 | 64.0838 | Libero Defined* DNC
M26 | MSIO36NB2/GPIO_8_B | 2 | I/O | N | Y | N | 8.8782 | 0.47703 | 6.2887 | 1.3049 | 2.0805 | 90.5872 | Libero Defined* DNC
M27 | MSIO32NB2/GPIO_0_B | 2 | I/O | N | Y | N | 9.8976 | 0.51423 | 6.8552 | 1.4605 | 3.8071 | 100.061 | Libero Defined* DNC
M28 | MSIO30NB2/GPIO_23_B/USB_DATA7_D | 2 | I/O | N | Y | N | 11.2197 | 0.56447 | 7.5619 | 1.578 | 3.6234 | 109.235 | Libero Defined* DNC
M29 | VSS |  |  | N | N | N | [6 empty] | VSS
M3 | MSIO106PB8 | 8 | I/O | N | Y | N | 11.0028 | 0.5501 | 7.4566 | 1.5749 | 7.5152 | 108.367 | Libero Defined* DNC
M30 | MSIO29NB2/USB_DATA5_D | 2 | I/O | N | Y | N | 13.5949 | 0.64957 | 8.9159 | 1.807 | 7.106 | 126.93 | Libero Defined* DNC
M4 | MSIO106NB8 | 8 | I/O | N | Y | N | 10.5412 | 0.53376 | 7.1869 | 1.5482 | 6.512 | 105.482 | Libero Defined* DNC
M5 | MSIO105NB8 | 8 | I/O | N | Y | N | 8.9515 | 0.47728 | 6.2581 | 1.4305 | 4.5101 | 94.6166 | Libero Defined* DNC
M6 | VDDI8 |  |  | N | N | N | [6 empty] | DNC
M7 | VDDI9 |  |  | N | N | N | [6 empty] | DNC
M8 | MSIO97PB8 | 8 | I/O | N | Y | N | 4.5934 | 0.2004 | 2.663 | 0.91153 | 1.1163 | 49.2686 | Libero Defined* DNC
M9 | CCC_NW0_PLL_VDDA |  |  | N | N | N | [6 empty] | Must connect directly to 2.5V or 3.3V
N1 | MSIO111PB8 | 8 | I/O | N | Y | N | 13.1707 | 0.63697 | 8.8174 | 1.8271 | 13.6228 | 126.926 | Libero Defined* DNC
N10 | VDDI8 |  |  | N | N | N | [6 empty] | DNC
N11 | VSS |  |  | N | N | N | [6 empty] | VSS
N12 | VSS |  |  | N | N | N | [6 empty] | VSS
N13 | VSS |  |  | N | N | N | [6 empty] | VSS
N14 | VSS |  |  | N | N | N | [6 empty] | VSS
N15 | VSS |  |  | N | N | N | [6 empty] | VSS
N16 | VSS |  |  | N | N | N | [6 empty] | VSS
N17 | VSS |  |  | N | N | N | [6 empty] | VSS
N18 | VSS |  |  | N | N | N | [6 empty] | VSS
N19 | VSS |  |  | N | N | N | [6 empty] | VSS
N2 | MSIO111NB8 | 8 | I/O | N | Y | N | 12.8657 | 0.62265 | 8.5755 | 1.797 | 16.3607 | 124.137 | Libero Defined* DNC
N20 | VSS |  |  | N | N | N | [6 empty] | VSS
N21 | VDDI1 |  |  | N | N | N | [6 empty] | Must Connect to VDDI1**
N22 | VDD |  |  | N | N | N | [6 empty] | Must connect to VDD
N23 | MSIO39PB1/CCC_NE0_CLKI1/MMUART_1_CTS/GPIO_13_B | 1 | I/O | N | Y | N | 4.5478 | 0.1995 | 2.5995 | 0.91085 | 0.80399 | 48.6593 | Libero Defined* DNC
N24 | MSIO36PB2/GPIO_7_B | 2 | I/O | N | Y | N | 5.8276 | 0.2311 | 3.1752 | 1.0863 | 2.7092 | 58.7307 | Libero Defined* DNC
N25 | MSIO35PB2/GPIO_5_B | 2 | I/O | N | Y | N | 6.6827 | 0.26051 | 3.7264 | 1.1177 | 3.066 | 64.5359 | Libero Defined* DNC
N26 | MSIO31NB2/GPIO_30_A | 2 | I/O | N | Y | N | 8.7688 | 0.47636 | 6.2701 | 1.3904 | 1.9077 | 93.3692 | Libero Defined* DNC
N27 | MSIO30PB2/USB_DATA6_D | 2 | I/O | N | Y | N | 9.8665 | 0.51604 | 6.8619 | 1.478 | 3.3983 | 100.707 | Libero Defined* DNC
N28 | MSIO29PB2/USB_DATA4_D | 2 | I/O | N | Y | N | 10.9643 | 0.55626 | 7.4556 | 1.5898 | 6.3911 | 108.871 | Libero Defined* DNC
N29 | MSIO28NB2/USB_DATA3_D | 2 | I/O | N | Y | N | 12.0182 | 0.59445 | 8.0311 | 1.7018 | 10.489 | 116.909 | Libero Defined* DNC
N3 | MSIO110PB8 | 8 | I/O | N | Y | N | 10.8819 | 0.55267 | 7.4816 | 1.5574 | 5.8132 | 107.944 | Libero Defined* DNC
N30 | MSIO26NB2/USB_NXT_D | 2 | I/O | N | Y | N | 13.1166 | 0.63742 | 8.6707 | 1.8599 | 8.8547 | 126.992 | Libero Defined* DNC
N4 | MSIO110NB8 | 8 | I/O | N | Y | N | 10.4296 | 0.53595 | 7.2183 | 1.5324 | 4.2731 | 105.171 | Libero Defined* DNC
N5 | MSIO109NB8 | 8 | I/O | N | Y | N | 8.8425 | 0.47937 | 6.3303 | 1.3785 | 2.4657 | 93.414 | Libero Defined* DNC
N6 | MSIO100PB8 | 8 | I/O | N | Y | N | 7.5525 | 0.30391 | 4.2906 | 1.1909 | 3.4474 | 71.4825 | Libero Defined* DNC
N7 | MSIO96PB8 | 8 | I/O | N | Y | N | 6.0592 | 0.25265 | 3.5035 | 1.0457 | 2.0292 | 60.5277 | Libero Defined* DNC
N8 | MSIO101PB8 | 8 | I/O | N | Y | N | 4.7326 | 0.20727 | 2.784 | 0.91236 | 1.3087 | 50.3987 | Libero Defined* DNC
N9 | MSIO104PB8 | 8 | I/O | N | Y | N | 4.3101 | 0.19456 | 2.5616 | 0.86374 | 0.6038 | 47.0379 | Libero Defined* DNC
P1 | MSIO115PB8/GB2/CCC_NW0_CLKI1 | 8 | I/O | N | Y | N | 13.0303 | 0.63608 | 8.7907 | 1.8147 | 14.8877 | 126.302 | Libero Defined* DNC
P10 | VDD |  |  | N | N | N | [6 empty] | Must connect to VDD
P11 | VSS |  |  | N | N | N | [6 empty] | VSS
P12 | VSS |  |  | N | N | N | [6 empty] | VSS
P13 | VSS |  |  | N | N | N | [6 empty] | VSS
P14 | VSS |  |  | N | N | N | [6 empty] | VSS
P15 | VSS |  |  | N | N | N | [6 empty] | VSS
P16 | VSS |  |  | N | N | N | [6 empty] | VSS
P17 | VSS |  |  | N | N | N | [6 empty] | VSS
P18 | VSS |  |  | N | N | N | [6 empty] | VSS
P19 | VSS |  |  | N | N | N | [6 empty] | VSS
P2 | MSIO115NB8 | 8 | I/O | N | Y | N | 12.7613 | 0.62424 | 8.5459 | 1.7921 | 15.8964 | 123.756 | Libero Defined* DNC
P20 | VSS |  |  | N | N | N | [6 empty] | VSS
P21 | VDDI2 |  |  | N | N | N | [6 empty] | Must Connect to VDDI2**
P22 | VSS |  |  | N | N | N | [6 empty] | VSS
P23 | MSIO32PB2/GPIO_31_A | 2 | I/O | N | Y | N | 4.8779 | 0.20983 | 2.7632 | 0.9415 | 1.6507 | 51.0053 | Libero Defined* DNC
P24 | MSIO31PB2/GPIO_29_A | 2 | I/O | N | Y | N | 5.5519 | 0.23217 | 3.1743 | 1.0184 | 2.1879 | 56.8571 | Libero Defined* DNC
P25 | MSIO28PB2/USB_DATA2_D | 2 | I/O | N | Y | N | 6.752 | 0.27235 | 3.8135 | 1.1371 | 5.7327 | 65.8508 | Libero Defined* DNC
P26 | MSIO27PB2/USB_DATA0_D | 2 | I/O | N | Y | N | 7.5966 | 0.27419 | 3.8763 | 1.3189 | 7.3906 | 71.5002 | Libero Defined* DNC
P27 | MSIO27NB2/USB_DATA1_D | 2 | I/O | N | Y | N | 9.6465 | 0.51199 | 6.7067 | 1.4771 | 10.9084 | 99.5322 | Libero Defined* DNC
P28 | MSIO26PB2/USB_STP_D | 2 | I/O | N | Y | N | 10.7579 | 0.55646 | 7.2804 | 1.5609 | 12.1509 | 106.602 | Libero Defined* DNC
P29 | MSIO25NB2/USB_DIR_D | 2 | I/O | N | Y | N | 11.8705 | 0.60413 | 7.8238 | 1.7012 | 14.5925 | 115.367 | Libero Defined* DNC
P3 | MSIO114PB8/GB6/CCC_NW1_CLKI1 | 8 | I/O | N | Y | N | 10.7692 | 0.55404 | 7.4493 | 1.5472 | 6.4546 | 107.356 | Libero Defined* DNC
P30 | MSIO25PB2/USB_XCLK_D | 2 | I/O | N | Y | N | 12.9153 | 0.65912 | 8.2516 | 1.8249 | 14.0436 | 122.713 | Libero Defined* DNC
P4 | MSIO114NB8 | 8 | I/O | N | Y | N | 10.4179 | 0.5415 | 7.258 | 1.5263 | 4.2305 | 105.251 | Libero Defined* DNC
P5 | MSIO112NB8 | 8 | I/O | N | Y | N | 8.7006 | 0.47888 | 6.3013 | 1.328 | 2.2612 | 91.4784 | Libero Defined* DNC
P6 | MSIO105PB8 | 8 | I/O | N | Y | N | 6.7102 | 0.27431 | 3.8627 | 1.1101 | 3.0037 | 65.4837 | Libero Defined* DNC
P7 | MSIO108PB8 | 8 | I/O | N | Y | N | 5.7971 | 0.24398 | 3.3791 | 1.0182 | 4.3404 | 58.6574 | Libero Defined* DNC
P8 | MSIO112PB8 | 8 | I/O | N | Y | N | 4.5106 | 0.19924 | 2.6713 | 0.84057 | 0.43781 | 47.3861 | Libero Defined* DNC
P9 | MSIO116PB8/CCC_NW1_CLKI0 | 8 | I/O | N | Y | N | 4.7845 | 0.20016 | 2.7242 | 0.82904 | 1.3475 | 47.523 | Libero Defined* DNC
R1 | MSIOD119PB7/GB1/CCC_SW0_CLKI1 | 7 | I/O | Y | N | N | 13.0677 | 0.63705 | 8.7345 | 1.8476 | 16.4578 | 127.035 | Libero Defined* DNC
R10 | VDDI8 |  |  | N | N | N | [6 empty] | DNC
R11 | VSS |  |  | N | N | N | [6 empty] | VSS
R12 | VSS |  |  | N | N | N | [6 empty] | VSS
R13 | VSS |  |  | N | N | N | [6 empty] | VSS
R14 | VSS |  |  | N | N | N | [6 empty] | VSS
R15 | VSS |  |  | N | N | N | [6 empty] | VSS
R16 | VSS |  |  | N | N | N | [6 empty] | VSS
R17 | VSS |  |  | N | N | N | [6 empty] | VSS
R18 | VSS |  |  | N | N | N | [6 empty] | VSS
R19 | VSS |  |  | N | N | N | [6 empty] | VSS
R2 | MSIOD119NB7 | 7 | I/O | Y | N | N | 12.7566 | 0.62297 | 8.4826 | 1.7873 | 10.8343 | 123.129 | Libero Defined* DNC
R20 | VSS |  |  | N | N | N | [6 empty] | VSS
R21 | VDDI2 |  |  | N | N | N | [6 empty] | Must Connect to VDDI2**
R22 | VDD |  |  | N | N | N | [6 empty] | Must connect to VDD
R23 | VPP |  |  | N | N | N | [6 empty] | Must connect to VPP (2.5V or 3.3V)
R24 | MSIO24PB3/SPI_1_SS2/GPIO_15_A | 3 | I/O | N | Y | N | 5.4538 | 0.23897 | 3.0554 | 0.92326 | 4.2859 | 53.113 | Libero Defined* DNC
R25 | MSIO23PB3/SPI_0_SS3/GPIO_10_A | 3 | I/O | N | Y | N | 6.5055 | 0.27934 | 3.5593 | 1.0913 | 5.2388 | 62.3222 | Libero Defined* DNC
R26 | VDDI2 |  |  | N | N | N | [6 empty] | Must Connect to VDDI2**
R27 | VSS |  |  | N | N | N | [6 empty] | VSS
R28 | MSIO24NB3/SPI_1_SS3/GPIO_16_A | 3 | I/O | N | Y | N | 10.7844 | 0.58588 | 6.9791 | 1.5817 | 9.6853 | 105.065 | Libero Defined* DNC
R29 | MSIO23NB3/SPI_1_SS1/GPIO_14_A | 3 | I/O | N | Y | N | 11.7478 | 0.60403 | 7.7613 | 1.6761 | 12.8936 | 114.054 | Libero Defined* DNC
R3 | MSIOD118PB7/GB5/CCC_SW1_CLKI1 | 7 | I/O | Y | N | N | 10.7323 | 0.55328 | 7.4105 | 1.5178 | 5.08 | 106.054 | Libero Defined* DNC
R30 | MSIO22NB3/SPI_0_SS2/GPIO_9_A | 3 | I/O | N | Y | N | 12.7895 | 0.63653 | 8.4788 | 1.8324 | 18.2947 | 124.646 | Libero Defined* DNC
R4 | MSIOD118NB7 | 7 | I/O | Y | N | N | 10.2964 | 0.53918 | 7.207 | 1.551 | 3.3492 | 105.725 | Libero Defined* DNC
R5 | MSIO116NB8 | 8 | I/O | N | Y | N | 8.5677 | 0.47752 | 6.2788 | 1.3104 | 1.797 | 90.7084 | Libero Defined* DNC
R6 | MSIO117NB8 | 8 | I/O | N | Y | N | 8.1265 | 0.4599 | 6.0286 | 1.285 | 0.62602 | 88.0171 | Libero Defined* DNC
R7 | MSIO109PB8 | 8 | I/O | N | Y | N | 6.0587 | 0.25147 | 3.5053 | 1.041 | 4.0589 | 60.4073 | Libero Defined* DNC
R8 | MSIO113PB8 | 8 | I/O | N | Y | N | 4.9174 | 0.21371 | 2.9108 | 0.87706 | 0.71944 | 50.5263 | Libero Defined* DNC
R9 | MSIO117PB8/CCC_NW0_CLKI0 | 8 | I/O | N | Y | N | 4.347 | 0.19235 | 2.5277 | 0.82036 | 0.82021 | 45.5369 | Libero Defined* DNC
T1 | MSIOD120NB7 | 7 | I/O | Y | N | N | 12.699 | 0.62079 | 8.4507 | 1.786 | 10.1308 | 122.853 | Libero Defined* DNC
T10 | VDD |  |  | N | N | N | [6 empty] | Must connect to VDD
T11 | VSS |  |  | N | N | N | [6 empty] | VSS
T12 | VSS |  |  | N | N | N | [6 empty] | VSS
T13 | VSS |  |  | N | N | N | [6 empty] | VSS
T14 | VSS |  |  | N | N | N | [6 empty] | VSS
T15 | VSS |  |  | N | N | N | [6 empty] | VSS
T16 | VSS |  |  | N | N | N | [6 empty] | VSS
T17 | VSS |  |  | N | N | N | [6 empty] | VSS
T18 | VSS |  |  | N | N | N | [6 empty] | VSS
T19 | VSS |  |  | N | N | N | [6 empty] | VSS
T2 | VSS |  |  | N | N | N | [6 empty] | VSS
T20 | VSS |  |  | N | N | N | [6 empty] | VSS
T21 | VSS |  |  | N | N | N | [6 empty] | VSS
T22 | VSS |  |  | N | N | N | [6 empty] | VSS
T23 | VSSNVM |  |  | N | N | N | [6 empty] | VSS
T24 | MSIO20PB3/GB9/VCCC_SE0_CLKI/GPIO_25_A | 3 | I/O | N | Y | N | 5.3839 | 0.22895 | 3.0781 | 0.95936 | 3.715 | 54.3416 | Libero Defined* DNC
T25 | VDDI3 |  |  | N | N | N | [6 empty] | Must Connect to VDDI3**
T26 | MSIO21PB3/GPIO_27_A | 3 | I/O | N | Y | N | 10.0264 | 0.52317 | 6.9133 | 1.4774 | 4.8349 | 101.062 | Libero Defined* DNC
T27 | MSIO21NB3/GPIO_28_A | 3 | I/O | N | Y | N | 9.8681 | 0.52319 | 6.8631 | 1.4973 | 5.955 | 101.373 | Libero Defined* DNC
T28 | MSIO20NB3/GB13/VCCC_SE1_CLKI/GPIO_26_A | 3 | I/O | N | Y | N | 11.386 | 0.54588 | 7.5181 | 1.5764 | 3.4218 | 108.865 | Libero Defined* DNC
T29 | VPPNVM |  |  | N | N | N | [6 empty] | Must connect to VPP (2.5V or 3.3V)
T3 | VDDI7 |  |  | N | N | N | [6 empty] | DNC
T30 | MSIO22PB3/SPI_0_SS1/GPIO_8_A | 3 | I/O | N | Y | N | 12.8292 | 0.6307 | 8.514 | 1.8206 | 19.7356 | 124.502 | Libero Defined* DNC
T4 | MSIOD121NB7 | 7 | I/O | Y | N | N | 10.4063 | 0.51747 | 7.0833 | 1.5054 | 2.5362 | 103.263 | Libero Defined* DNC
T5 | MSIOD125NB7 | 7 | I/O | Y | N | N | 10.386 | 0.5302 | 7.1759 | 1.5309 | 5.0764 | 104.811 | Libero Defined* DNC
T6 | MSIOD128PB7 | 7 | I/O | Y | N | N | 6.7649 | 0.26498 | 3.7739 | 1.1179 | 5.857 | 64.9529 | Libero Defined* DNC
T7 | MSIOD120PB7/CCC_SW1_CLKI0 | 7 | I/O | Y | N | N | 5.5032 | 0.2307 | 3.2066 | 0.94316 | 2.6446 | 54.9939 | Libero Defined* DNC
T8 | MSIOD124PB7 | 7 | I/O | Y | N | N | 5.4784 | 0.22715 | 3.1453 | 0.94591 | 1.5089 | 54.5451 | Libero Defined* DNC
T9 | MSIOD133PB7 | 7 | I/O | Y | N | N | 5.9421 | 0.23942 | 3.4717 | 1.0232 | 1.6645 | 59.6015 | Libero Defined* DNC
U1 | MSIOD122NB7 | 7 | I/O | Y | N | N | 13.0838 | 0.63789 | 8.7375 | 1.8386 | 7.7252 | 126.747 | Libero Defined* DNC
U10 | VDDI7 |  |  | N | N | N | [6 empty] | DNC
U11 | VSS |  |  | N | N | N | [6 empty] | VSS
U12 | VSS |  |  | N | N | N | [6 empty] | VSS
U13 | VSS |  |  | N | N | N | [6 empty] | VSS
U14 | VSS |  |  | N | N | N | [6 empty] | VSS
U15 | VSS |  |  | N | N | N | [6 empty] | VSS
U16 | VSS |  |  | N | N | N | [6 empty] | VSS
U17 | VSS |  |  | N | N | N | [6 empty] | VSS
U18 | VSS |  |  | N | N | N | [6 empty] | VSS
U19 | VSS |  |  | N | N | N | [6 empty] | VSS
U2 | MSIOD122PB7 | 7 | I/O | Y | N | N | 12.6227 | 0.6172 | 8.3908 | 1.7407 | 8.3308 | 120.855 | Libero Defined* DNC
U20 | VSS |  |  | N | N | N | [6 empty] | VSS
U21 | VDDI3 |  |  | N | N | N | [6 empty] | Must Connect to VDDI3**
U22 | VDD |  |  | N | N | N | [6 empty] | Must connect to VDD
U23 | MSIO16PB3/SPI_1_CLK | 3 | I/O | N | Y | N | 4.5847 | 0.19235 | 2.5435 | 0.92179 | 0.75609 | 48.4211 | Libero Defined* DNC
U24 | MSIO15PB3/SPI_0_SS6/GPIO_21_A | 3 | I/O | N | Y | N | 5.9126 | 0.2303 | 3.2509 | 1.0614 | 1.6574 | 58.7416 | Libero Defined* DNC
U25 | MSIO19PB3/SPI_1_SS6/GPIO_23_A | 3 | I/O | N | Y | N | 6.7346 | 0.26292 | 3.7359 | 1.1048 | 4.7281 | 64.244 | Libero Defined* DNC
U26 | MSIO15NB3/SPI_0_SS7/GPIO_22_A | 3 | I/O | N | Y | N | 8.7833 | 0.48182 | 6.3005 | 1.3441 | 1.5368 | 92.026 | Libero Defined* DNC
U27 | MSIO16NB3/SPI_1_SDI/GPIO_11_A | 3 | I/O | N | Y | N | 10.7413 | 0.51977 | 7.1432 | 1.4936 | 2.8904 | 103.293 | Libero Defined* DNC
U28 | VDDI3 |  |  | N | N | N | [6 empty] | Must Connect to VDDI3**
U29 | VSS |  |  | N | N | N | [6 empty] | VSS
U3 | MSIOD123NB7 | 7 | I/O | Y | N | N | 11.2139 | 0.56831 | 7.6298 | 1.6008 | 8.5932 | 110.516 | Libero Defined* DNC
U30 | MSIO19NB3/SPI_1_SS7/GPIO_24_A | 3 | I/O | N | Y | N | 13.1488 | 0.63703 | 8.7181 | 1.8203 | 5.594 | 125.975 | Libero Defined* DNC
U4 | MSIOD123PB7 | 7 | I/O | Y | N | N | 10.9155 | 0.5579 | 7.4888 | 1.5651 | 6.7969 | 108.262 | Libero Defined* DNC
U5 | MSIOD124NB7 | 7 | I/O | Y | N | N | 8.8764 | 0.49838 | 6.7192 | 1.0304 | 2.7261 | 83.2068 | Libero Defined* DNC
U6 | MSIOD136PB7 | 7 | I/O | Y | N | N | 7.1533 | 0.2881 | 4.1122 | 1.1712 | 2.4288 | 69.4003 | Libero Defined* DNC
U7 | MSIOD121PB7/CCC_SW0_CLKI0 | 7 | I/O | Y | N | N | 6.0105 | 0.24633 | 3.4573 | 0.99996 | 3.0659 | 58.7974 | Libero Defined* DNC
U8 | MSIOD125PB7 | 7 | I/O | Y | N | N | 4.7653 | 0.20626 | 2.802 | 0.86208 | 0.90733 | 49.1476 | Libero Defined* DNC
U9 | MSIOD132PB7 | 7 | I/O | Y | N | N | 4.2953 | 0.19119 | 2.5113 | 0.86722 | 0.62305 | 46.6677 | Libero Defined* DNC
V1 | MSIOD127PB7 | 7 | I/O | Y | N | N | 13.6678 | 0.64999 | 8.9804 | 1.8877 | 15.9802 | 130.202 | Libero Defined* DNC
V10 | MSIOD145NB6 | 6 | I/O | Y | N | N | 8.5963 | 0.36222 | 5.5451 | 1.2331 | 2.4647 | 82.6901 | Libero Defined* DNC
V11 | VSS |  |  | N | N | N | [6 empty] | VSS
V12 | VSS |  |  | N | N | N | [6 empty] | VSS
V13 | VSS |  |  | N | N | N | [6 empty] | VSS
V14 | VSS |  |  | N | N | N | [6 empty] | VSS
V15 | VSS |  |  | N | N | N | [6 empty] | VSS
V16 | VSS |  |  | N | N | N | [6 empty] | VSS
V17 | VSS |  |  | N | N | N | [6 empty] | VSS
V18 | VSS |  |  | N | N | N | [6 empty] | VSS
V19 | VSS |  |  | N | N | N | [6 empty] | VSS
V2 | MSIOD127NB7 | 7 | I/O | Y | N | N | 13.3435 | 0.63641 | 8.7364 | 1.8322 | 12.0549 | 126.518 | Libero Defined* DNC
V20 | VSS |  |  | N | N | N | [6 empty] | VSS
V21 | VSS |  |  | N | N | N | [6 empty] | VSS
V22 | MSIO12PB3/SPI_0_CLK | 3 | I/O | N | Y | N | 4.7631 | 0.19785 | 2.6448 | 0.92212 | 1.1474 | 49.3846 | Libero Defined* DNC
V23 | MSIO11PB3/CCC_NE0_CLKI0/I2C_1_SDA/GPIO_0_A | 3 | I/O | N | Y | N | 4.573 | 0.19718 | 2.5957 | 0.90513 | 0.94587 | 48.4715 | Libero Defined* DNC
V24 | MSIO8PB3/CAN_RX/GPIO_3_A | 3 | I/O | N | Y | N | 5.6031 | 0.23788 | 3.1932 | 1.0098 | 2.1298 | 56.7854 | Libero Defined* DNC
V25 | VPP |  |  | N | N | N | [6 empty] | Must connect to VPP (2.5V or 3.3V)
V26 | MSIO11NB3/CCC_NE1_CLKI0/I2C_1_SCL/GPIO_1_A | 3 | I/O | N | Y | N | 8.7284 | 0.48441 | 6.1243 | 1.3375 | 2.848 | 90.5069 | Libero Defined* DNC
V27 | MSIO17PB3/SPI_1_SDO/GPIO_12_A | 3 | I/O | N | Y | N | 11.4108 | 0.57288 | 7.7307 | 1.6087 | 8.9063 | 111.518 | Libero Defined* DNC
V28 | MSIO17NB3/SPI_1_SS0/GPIO_13_A | 3 | I/O | N | Y | N | 11.5643 | 0.57948 | 7.8055 | 1.6418 | 11.328 | 113.203 | Libero Defined* DNC
V29 | MSIO18PB3/SPI_1_SS4/GPIO_17_A | 3 | I/O | N | Y | N | 13.6356 | 0.65009 | 8.9177 | 1.8797 | 17.9332 | 129.47 | Libero Defined* DNC
V3 | MSIOD126NB7 | 7 | I/O | Y | N | N | 11.1313 | 0.56358 | 7.5618 | 1.6185 | 8.8443 | 110.63 | Libero Defined* DNC
V30 | MSIO18NB3/SPI_1_SS5/GPIO_18_A | 3 | I/O | N | Y | N | 13.8303 | 0.66015 | 9.1141 | 1.9311 | 18.1222 | 132.665 | Libero Defined* DNC
V4 | MSIOD126PB7 | 7 | I/O | Y | N | N | 11.6266 | 0.57755 | 7.798 | 1.6581 | 9.0978 | 113.708 | Libero Defined* DNC
V5 | MSIOD130PB7 | 7 | I/O | Y | N | N | 10.24 | 0.50515 | 6.9599 | 1.4752 | 3.6067 | 101.328 | Libero Defined* DNC
V6 | MSIOD129PB7 | 7 | I/O | Y | N | N | 6.6894 | 0.26045 | 3.6914 | 1.118 | 5.8371 | 64.2421 | Libero Defined* DNC
V7 | MSIOD144PB7 | 7 | I/O | Y | N | N | 6.7742 | 0.26853 | 3.8401 | 1.1262 | 3.2357 | 65.7641 | Libero Defined* DNC
V8 | MSIOD140PB7 | 7 | I/O | Y | N | N | 5.6674 | 0.23339 | 3.2403 | 1.039 | 1.9153 | 58.0217 | Libero Defined* DNC
V9 | MSIOD145PB6 | 6 | I/O | Y | N | N | 7.1579 | 0.31638 | 4.3104 | 1.1539 | 2.1557 | 70.5238 | Libero Defined* DNC
W1 | MSIOD128NB7 | 7 | I/O | Y | N | N | 13.57 | 0.6453 | 8.8667 | 1.8663 | 11.0339 | 128.64 | Libero Defined* DNC
W10 | VDDI7 |  |  | N | N | N | [6 empty] | DNC
W11 | VSS |  |  | N | N | N | [6 empty] | VSS
W12 | VSS |  |  | N | N | N | [6 empty] | VSS
W13 | VSS |  |  | N | N | N | [6 empty] | VSS
W14 | VSS |  |  | N | N | N | [6 empty] | VSS
W15 | VSS |  |  | N | N | N | [6 empty] | VSS
W16 | VSS |  |  | N | N | N | [6 empty] | VSS
W17 | VSS |  |  | N | N | N | [6 empty] | VSS
W18 | VSS |  |  | N | N | N | [6 empty] | VSS
W19 | VSS |  |  | N | N | N | [6 empty] | VSS
W2 | VSS |  |  | N | N | N | [6 empty] | VSS
W20 | VSS |  |  | N | N | N | [6 empty] | VSS
W21 | VDDI3 |  |  | N | N | N | [6 empty] | Must Connect to VDDI3**
W22 | VDD |  |  | N | N | N | [6 empty] | Must connect to VDD
W23 | MSIO7PB3 | 3 | I/O | N | Y | N | 4.8078 | 0.20683 | 2.7415 | 0.93086 | 0.77915 | 50.5173 | Libero Defined* DNC
W24 | MSIO3PB3 | 3 | I/O | N | Y | N | 5.7291 | 0.24227 | 3.3475 | 1.0994 | 2.1318 | 60.6642 | Libero Defined* DNC
W25 | MSIO4PB3 | 3 | I/O | N | Y | N | 6.6523 | 0.26239 | 3.6654 | 1.1475 | 2.4491 | 64.8539 | Libero Defined* DNC
W26 | SC_SPI_SS | 3 |  | N | N | N | [6 empty] | DNC
W27 | MSIO13PB3/SPI_0_SDO/GPIO_6_A | 3 | I/O | N | Y | N | 11.3332 | 0.56619 | 7.5778 | 1.581 | 9.696 | 109.455 | Libero Defined* DNC
W28 | MSIO13NB3/SPI_0_SS0/GPIO_7_A | 3 | I/O | N | Y | N | 11.4904 | 0.57379 | 7.7235 | 1.6184 | 10.1561 | 111.802 | Libero Defined* DNC
W29 | MSIO14PB3/SPI_0_SS4/GPIO_19_A | 3 | I/O | N | Y | N | 13.512 | 0.64328 | 8.8684 | 1.8333 | 15.5964 | 127.508 | Libero Defined* DNC
W3 | VDDI7 |  |  | N | N | N | [6 empty] | DNC
W30 | MSIO14NB3/SPI_0_SS5/GPIO_20_A | 3 | I/O | N | Y | N | 13.6481 | 0.65194 | 9.0305 | 1.8867 | 16.0056 | 130.53 | Libero Defined* DNC
W4 | MSIOD132NB7 | 7 | I/O | Y | N | N | 10.2057 | 0.52184 | 6.9477 | 1.4844 | 3.753 | 101.553 | Libero Defined* DNC
W5 | MSIOD130NB7 | 7 | I/O | Y | N | N | 10.207 | 0.51413 | 6.9637 | 1.4995 | 3.3581 | 102.188 | Libero Defined* DNC
W6 | MSIOD133NB7 | 7 | I/O | Y | N | N | 9.8819 | 0.49967 | 6.7591 | 1.4816 | 3.4594 | 100.07 | Libero Defined* DNC
W7 | MSIOD141PB7 | 7 | I/O | Y | N | N | 6.0431 | 0.25034 | 3.4775 | 1.0711 | 3.9786 | 61.032 | Libero Defined* DNC
W8 | MSIOD137PB7 | 7 | I/O | Y | N | N | 4.8985 | 0.2126 | 2.8957 | 0.93997 | 0.85225 | 52.1716 | Libero Defined* DNC
W9 | VDDI6 |  |  | N | N | N | [6 empty] | DNC
Y1 | MSIOD131NB7 | 7 | I/O | Y | N | N | 13.6924 | 0.64992 | 8.9831 | 1.8799 | 14.3704 | 129.95 | Libero Defined* DNC
Y10 | CCC_SW1_PLL_VDDA |  |  | N | N | N | [6 empty] | Must connect directly to 2.5V or 3.3V
Y11 | VSS |  |  | N | N | N | [6 empty] | VSS
Y12 | VSS |  |  | N | N | N | [6 empty] | VSS
Y13 | VSS |  |  | N | N | N | [6 empty] | VSS
Y14 | VSS |  |  | N | N | N | [6 empty] | VSS
Y15 | VSS |  |  | N | N | N | [6 empty] | VSS
Y16 | VSS |  |  | N | N | N | [6 empty] | VSS
Y17 | VSS |  |  | N | N | N | [6 empty] | VSS
Y18 | VSS |  |  | N | N | N | [6 empty] | VSS
Y19 | VSS |  |  | N | N | N | [6 empty] | VSS
Y2 | MSIOD131PB7 | 7 | I/O | Y | N | N | 13.4793 | 0.63816 | 8.7458 | 1.8586 | 13.8653 | 127.496 | Libero Defined* DNC
Y20 | VSS |  |  | N | N | N | [6 empty] | VSS
Y21 | VDDI4 |  |  | N | N | N | [6 empty] | DNC
Y22 | MSIO0PB3 | 3 | I/O | N | Y | N | 5.3502 | 0.23664 | 2.9337 | 0.97742 | 1.0331 | 53.549 | Libero Defined* DNC
Y23 | JTAG_TDI/M3_TDI | 4 |  | N | N | N | 4.6565 | 0.21885 | 2.6293 | 0.89337 | 0.86702 | 48.4657 | DNC
Y24 | VPP |  |  | N | N | N | [6 empty] | Must connect to VPP (2.5V or 3.3V)
Y25 | MSIO3NB3 | 3 | I/O | N | Y | N | 8.5747 | 0.44772 | 5.9681 | 1.2811 | 1.3565 | 87.4387 | Libero Defined* DNC
Y26 | VDDI3 |  |  | N | N | N | [6 empty] | Must Connect to VDDI3**
Y27 | VSS |  |  | N | N | N | [6 empty] | VSS
Y28 | SC_SPI_SDI | 3 |  | N | N | N | [6 empty] | DNC
Y29 | SC_SPI_SDO | 3 |  | N | N | N | [6 empty] | DNC
Y3 | VDDI7 |  |  | N | N | N | [6 empty] | DNC
Y30 | MSIO12NB3/SPI_0_SDI/GPIO_5_A | 3 | I/O | N | Y | N | 13.7549 | 0.65675 | 9.0374 | 1.8344 | 9.1899 | 128.756 | Libero Defined* DNC
Y4 | VSS |  |  | N | N | N | [6 empty] | VSS
Y5 | VSS |  |  | N | N | N | [6 empty] | VSS
Y6 | MSIOD142NB7 | 7 | I/O | Y | N | N | 7.9768 | 0.42576 | 5.5831 | 1.2858 | 2.0267 | 84.7281 | Libero Defined* DNC
Y7 | MSIOD142PB7 | 7 | I/O | Y | N | N | 8.0202 | 0.41753 | 5.6185 | 1.2289 | 1.1747 | 83.0941 | Libero Defined* DNC
Y8 | CCC_SW1_PLL_VSSA |  |  | N | N | N | [6 empty] | VSS
Y9 | CCC_SW0_PLL_VDDA |  |  | N | N | N | [6 empty] | Must connect directly to 2.5V or 3.3V
|  |  |  | 62 | 139 | 176
* Libero configures unused User IO (MSIO, MSIOD, DDRIO) as : Input Buffer Disabled Output Buffer Tristated Week Pull-up
** Even if the IO bank is not being used, users must connect this VDDIx to a rail that meets the specifications of this IO bank. (See "SmartFusion2 FPGA Fabric User's Guide" on power-up for a detailed explanation)
*** DEVRST_N is a dedicated Input and is powered by VPP. It is a Schmitt trigger input.
| Unused Condition | What to do if the pin is not being used
| DNC | Do Not Connect, reserved, leave floating. These pins are physically connected to the die. But the designer must leave floating to avoid unwanted leakages
| NC | No Connection - No connection to die. These pins be used for board level signal routing by the designer.
Note on B529: Author: This I/O is an input only when used to connect to the FPGA fabric. It can be used as an output for the listed MSS peripherals