## ECN History
SmartFusion2 M2S005(S) Pin Assignment table for TQ144 for all device variant
Rev | Description of Change | Effective Date
0 | Initial release | 2014-02-04
1 | (1) Unused condition of VDDI4 pins changed to "Must Connect to VDDI4". (2) Package pin 105 changed to VDD. Also, correction to device in title to M2S005(S)_TQ144 | 2014-09-02
2 | 1. Single ended pins indicated with color 2. Renamed the package from VQ to TQ. | 2014-10-06
3 | Pin RLC data updated | 2015-01-12
3 | Updated the Package Parasitics RLCGs. | 2020-03-17

## M2S005(S)-TQ144
PKG.PIN | M2S005(S)-TQ144 Pin Name | Bank No | Direction | Total |  |  | Pin Parasitics (Applicable to Usable DIGITAL I/Os ONLY) | [5 empty] | Unused Condition
|  |  |  | MSIOD (2.5V max) | MSIO (3.3V max) | DDRIO (2.5V max) | NetLength(mm) | SelfR(Ohm) | SelfL(nH) | SelfC(pF) | SelfG(uMho) | Delay(pS)
1 | MSIO52NB6 | 6 | I/O | N | Y | N | 11.4998 | 0.47733 | 8.1095 | 0.57981 | 99.1512 | 68.5709 | Libero Defined* DNC
2 | MSIO52PB6 | 6 | I/O | N | Y | N | 11.2293 | 0.46882 | 7.9641 | 0.58857 | 96.5898 | 68.4648 | Libero Defined* DNC
3 | MSIO53PB6 | 6 | I/O | N | Y | N | 10.9707 | 0.4689 | 7.9373 | 0.56647 | 93.7877 | 67.0541 | Libero Defined* DNC
4 | MSIO53NB6 | 6 | I/O | N | Y | N | 10.5093 | 0.45127 | 7.7824 | 0.51783 | 91.0965 | 63.4818 | Libero Defined* DNC
5 | VSS |  |  | N | N | N | [6 empty] | VSS
6 | VDDI6 |  |  | N | N | N | [6 empty] | DNC
7 | MSIO56NB6 | 6 | I/O | N | Y | N | 10.0593 | 0.44644 | 7.4253 | 0.51864 | 84.4248 | 62.0572 | Libero Defined* DNC
8 | MSIO56PB6 | 6 | I/O | N | Y | N | 9.6927 | 0.41862 | 7.0961 | 0.5196 | 81.8706 | 60.7221 | Libero Defined* DNC
9 | MSIO58NB6 | 6 | I/O | N | Y | N | 9.6791 | 0.42724 | 7.1001 | 0.5279 | 79.8705 | 61.2222 | Libero Defined* DNC
10 | MSIO58PB6 | 6 | I/O | N | Y | N | 9.5131 | 0.42043 | 6.8429 | 0.52987 | 78.1068 | 60.2147 | Libero Defined* DNC
11 | VSS |  |  | N | N | N | [6 empty] | VSS
12 | VDD |  |  | N | N | N | [6 empty] | Must connect to VDD
13 | MSIO62NB6 | 6 | I/O | N | Y | N | 9.1701 | 0.4108 | 6.686 | 0.5076 | 72.4786 | 58.2565 | Libero Defined* DNC
14 | MSIO62PB6 | 6 | I/O | N | Y | N | 9.0714 | 0.39419 | 6.4753 | 0.50887 | 71.4024 | 57.4025 | Libero Defined* DNC
15 | MSIO63NB6 | 6 | I/O | N | Y | N | 8.9987 | 0.40192 | 6.5648 | 0.50625 | 70.1832 | 57.6497 | Libero Defined* DNC
16 | MSIO63PB6/GB2 | 6 | I/O | N | Y | N | 8.9374 | 0.41562 | 6.6915 | 0.52399 | 68.6566 | 59.2138 | Libero Defined* DNC
17 | VDDI6 |  |  | N | N | N | [6 empty] | DNC
18 | VSS |  |  | N | N | N | [6 empty] | VSS
19 | MSIO64NB6 | 6 | I/O | N | Y | N | 8.9112 | 0.44508 | 6.9849 | 0.51757 | 67.7011 | 60.1264 | Libero Defined* DNC
20 | MSIO64PB6/GB1 | 6 | I/O | N | Y | N | 8.8021 | 0.41753 | 6.7018 | 0.50039 | 68.2022 | 57.9097 | Libero Defined* DNC
21 | MSIO66NB6 | 6 | I/O | N | Y | N | 9.0176 | 0.41682 | 6.7743 | 0.50531 | 68.7963 | 58.5071 | Libero Defined* DNC
22 | MSIO66PB6 | 6 | I/O | N | Y | N | 9.1115 | 0.41257 | 6.7038 | 0.50212 | 69.7819 | 58.018 | Libero Defined* DNC
23 | MSIOD69PB5/CCC_NE1_CLKI2 | 5 | I/O | Y | N | N | 8.9994 | 0.38891 | 6.4923 | 0.48624 | 71.3958 | 56.1858 | Libero Defined* DNC
24 | MSIOD70PB5/CCC_NE1_CLKI1 | 5 | I/O | Y | N | N | 9.2043 | 0.41347 | 6.7513 | 0.51735 | 72.4291 | 59.0999 | Libero Defined* DNC
25 | VDDI5 |  |  | N | N | N | [6 empty] | DNC
26 | VSS |  |  | N | N | N | [6 empty] | VSS
27 | VDD |  |  | N | N | N | [6 empty] | Must connect to VDD
28 | MSIOD74NB5 | 5 | I/O | Y | N | N | 9.7538 | 0.44373 | 7.3473 | 0.52614 | 79.5857 | 62.1749 | Libero Defined* DNC
29 | MSIOD74PB5 | 5 | I/O | Y | N | N | 9.9502 | 0.44717 | 7.4118 | 0.53988 | 82.3109 | 63.2575 | Libero Defined* DNC
30 | MSIOD75NB5 | 5 | I/O | Y | N | N | 10.133 | 0.4541 | 7.5902 | 0.54558 | 83.8536 | 64.3509 | Libero Defined* DNC
31 | MSIOD75PB5 | 5 | I/O | Y | N | N | 10.3563 | 0.47745 | 7.9076 | 0.54408 | 86.8234 | 65.5924 | Libero Defined* DNC
32 | VDDI5 |  |  | N | N | N | [6 empty] | DNC
33 | VSS |  |  | N | N | N | [6 empty] | VSS
34 | MSIOD79PB5 | 5 | I/O | Y | N | N | 10.8387 | 0.45912 | 7.9426 | 0.53187 | 93.8984 | 64.9955 | Libero Defined* DNC
35 | MSIOD80NB5 | 5 | I/O | Y | N | N | 11.2027 | 0.48879 | 8.2588 | 0.57558 | 96.6204 | 68.9465 | Libero Defined* DNC
36 | MSIOD80PB5 | 5 | I/O | Y | N | N | 11.471 | 0.48215 | 8.2121 | 0.56516 | 99.1302 | 68.1257 | Libero Defined* DNC
37 | VPP |  |  | N | N | N | [6 empty] | Must Connect to VPP
38 | MSIO81PB4 | 4 | I/O | N | Y | N | 11.3943 | 0.48876 | 8.0554 | 0.54317 | 96.6351 | 66.1472 | Libero Defined* DNC
39 | MSIO81NB4/CCC_NE1_CLKI0 | 4 | I/O | N | Y | N | 11.1528 | 0.48816 | 8.0977 | 0.5787 | 93.9506 | 68.4554 | Libero Defined* DNC
40 | MSIO82NB4/PROBE_B | 4 | I/O | N | Y | N | 10.9243 | 0.49657 | 8.2433 | 0.58661 | 91.5064 | 69.5388 | Libero Defined* DNC
41 | MSIO82PB4/PROBE_A | 4 | I/O | N | Y | N | 10.4986 | 0.4778 | 7.9799 | 0.56471 | 89.128 | 67.1294 | Libero Defined* DNC
42 | MSIO83NB4/GB7 | 4 | I/O | N | Y | N | 10.4607 | 0.49712 | 8.1545 | 0.56453 | 86.9469 | 67.8488 | Libero Defined* DNC
43 | MSIO83PB4/GB3 | 4 | I/O | N | Y | N | 10.0837 | 0.44643 | 7.3695 | 0.53676 | 84.4512 | 62.8941 | Libero Defined* DNC
44 | VSS |  |  | N | N | N | [6 empty] | VSS
45 | VDDI4 |  |  | N | N | N | [6 empty] | Must Connect to VDDI4
46 | MSIO84PB4/CCC_NE0_CLKI0 | 4 | I/O | N | Y | N | 9.7656 | 0.44309 | 7.0696 | 0.54489 | 78.2711 | 62.0659 | Libero Defined* DNC
47 | MSIO84NB4 | 4 | I/O | N | Y | N | 9.646 | 0.44023 | 7.0393 | 0.51976 | 76.1133 | 60.488 | Libero Defined* DNC
48 | VDD |  |  | N | N | N | [6 empty] | Must connect to VDD
49 | VSS |  |  | N | N | N | [6 empty] | VSS
50 | MSIO92PB4 | 4 | I/O | N | Y | N | 9.3984 | 0.43396 | 6.7978 | 0.49061 | 71.575 | 57.75 | Libero Defined* DNC
51 | MSIO92NB4 | 4 | I/O | N | Y | N | 9.3151 | 0.43598 | 6.8712 | 0.51192 | 70.0093 | 59.3085 | Libero Defined* DNC
52 | MSIO93PB4 | 4 | I/O | N | Y | N | 9.2571 | 0.44276 | 6.9585 | 0.50627 | 68.7925 | 59.3538 | Libero Defined* DNC
53 | MSIO93NB4 | 4 | I/O | N | Y | N | 9.2152 | 0.46319 | 7.1132 | 0.47768 | 68.3845 | 58.2911 | Libero Defined* DNC
54 | VSS |  |  | N | N | N | [6 empty] | VSS
55 | VDDI4 |  |  | N | N | N | [6 empty] | Must Connect to VDDI4
56 | MSIO96PB4 | 4 | I/O | N | Y | N | 9.2174 | 0.4423 | 6.7214 | 0.50883 | 68.3485 | 58.4812 | Libero Defined* DNC
57 | MSIO96NB4 | 4 | I/O | N | Y | N | 9.2655 | 0.44818 | 6.9289 | 0.51961 | 68.943 | 60.0028 | Libero Defined* DNC
58 | VSS |  |  | N | N | N | [6 empty] | VSS
59 | VDD |  |  | N | N | N | [6 empty] | Must connect to VDD
60 | MSIO100PB4 | 4 | I/O | N | Y | N | 9.4757 | 0.45064 | 6.8944 | 0.5461 | 72.5884 | 61.3596 | Libero Defined* DNC
61 | MSIO100NB4 | 4 | I/O | N | Y | N | 9.5955 | 0.42891 | 6.8214 | 0.53393 | 74.1298 | 60.3499 | Libero Defined* DNC
62 | MSIO101PB4 | 4 | I/O | N | Y | N | 9.7149 | 0.44807 | 7.1097 | 0.53763 | 75.8973 | 61.8257 | Libero Defined* DNC
63 | MSIO101NB4 | 4 | I/O | N | Y | N | 9.8698 | 0.45475 | 7.1524 | 0.54536 | 77.7615 | 62.4548 | Libero Defined* DNC
64 | VSS |  |  | N | N | N | [6 empty] | VSS
65 | VDDI4 |  |  | N | N | N | [6 empty] | Must Connect to VDDI4
66 | MSIO105PB4 | 4 | I/O | N | Y | N | 10.3316 | 0.47823 | 7.7114 | 0.54973 | 83.9874 | 65.1088 | Libero Defined* DNC
67 | MSIO105NB4 | 4 | I/O | N | Y | N | 10.5321 | 0.49736 | 8.0497 | 0.55352 | 86.9668 | 66.7511 | Libero Defined* DNC
68 | XTLOSC_AUX_XTAL |  |  | N | N | N | [6 empty] | Nominal 50K ohm internal weak pull-up to VPP. If unused, it can be left floating (DNC). The pin should not be grounded (VSS)
69 | XTLOSC_AUX_EXTAL |  |  | N | N | N | [6 empty] | Nominal 50K ohm internal weak pull-up to VPP. If unused, it can be left floating (DNC). The pin should not be grounded (VSS)
70 | XTLOSC_MAIN_XTAL |  |  | N | N | N | [6 empty] | Nominal 50K ohm internal weak pull-up to VPP. If unused, it can be left floating (DNC). The pin should not be grounded (VSS)
71 | XTLOSC_MAIN_EXTAL |  |  | N | N | N | [6 empty] | Nominal 50K ohm internal weak pull-up to VPP. If unused, it can be left floating (DNC). The pin should not be grounded (VSS)
72 | DEVRST_N |  |  | N | N | N | [6 empty] | ***Pull up to VPP through 10 KOhm resistor. Nominal 22K ohm internal pull-up
73 | JTAGSEL | 3 |  | N | N | N | 11.4256 | 0.47783 | 8.0862 | 0.59884 | 99.1181 | 69.5866 | Pull-up to VDDI3 through 1K ohm resistor
74 | JTAG_TDO/M3_TDO/M3_SWO | 3 |  | N | N | N | 11.2953 | 0.47509 | 8.0189 | 0.60397 | 96.6785 | 69.593 | DNC
75 | JTAG_TCK/M3_TCK | 3 |  | N | N | N | 11.0666 | 0.4772 | 8.0307 | 0.59095 | 93.9104 | 68.8896 | Connect to either VDDI3 or VSS through resistor (200 to 1K ohm)
76 | JTAG_TRSTB/M3_TRSTB | 3 |  | N | N | N | 10.8019 | 0.49886 | 8.3577 | 0.59056 | 91.6884 | 70.2546 | Pull down to VSS through 1K ohm resistor
77 | VDDI3 |  |  | N | N | N | [6 empty] | DNC
78 | JTAG_TMS/M3_TMS/M3_SWDIO | 3 |  | N | N | N | 10.2746 | 0.46953 | 7.8488 | 0.56776 | 86.8303 | 66.7553 | DNC
79 | JTAG_TDI/M3_TDI | 3 |  | N | N | N | 9.8651 | 0.42237 | 7.1944 | 0.54453 | 84.3417 | 62.5904 | DNC
80 | VPP |  |  | N | N | N | [6 empty] | Must Connect to VPP
81 | MSIO0NB2/USB_DATA7_B | 2 | I/O | N | Y | N | 9.6763 | 0.42439 | 7.1007 | 0.5195 | 79.9024 | 60.7359 | Libero Defined* DNC
82 | MSIO1PB2/USB_XCLK_B | 2 | I/O | N | Y | N | 9.5287 | 0.41195 | 6.9153 | 0.53076 | 77.9779 | 60.5833 | Libero Defined* DNC
83 | VSS |  |  | N | N | N | [6 empty] | VSS
84 | VDDI2 |  |  | N | N | N | [6 empty] | Must connect to VDDI2**
85 | MSIO1NB2/USB_DIR_B | 2 | I/O | N | Y | N | 9.1309 | 0.40477 | 6.7028 | 0.50828 | 73.201 | 58.3688 | Libero Defined* DNC
86 | MSIO2PB2/USB_STP_B | 2 | I/O | N | Y | N | 8.8925 | 0.37669 | 6.3251 | 0.50497 | 71.4692 | 56.5156 | Libero Defined* DNC
87 | MSIO2NB2/USB_NXT_B | 2 | I/O | N | Y | N | 9.0004 | 0.40054 | 6.6305 | 0.51877 | 69.8979 | 58.6491 | Libero Defined* DNC
88 | MSIO3PB2/USB_DATA0_B | 2 | I/O | N | Y | N | 8.8174 | 0.39521 | 6.5466 | 0.50401 | 68.5891 | 57.4415 | Libero Defined* DNC
89 | MSIO3NB2/USB_DATA1_B | 2 | I/O | N | Y | N | 8.9762 | 0.43541 | 6.9531 | 0.50893 | 68.3451 | 59.4866 | Libero Defined* DNC
90 | MSIO4PB2/USB_DATA2_B | 2 | I/O | N | Y | N | 8.9724 | 0.44784 | 7.0904 | 0.51228 | 67.7529 | 60.2687 | Libero Defined* DNC
91 | MSIO4NB2/USB_DATA3_B | 2 | I/O | N | Y | N | 9.0105 | 0.4522 | 7.1653 | 0.5132 | 67.4051 | 60.6402 | Libero Defined* DNC
92 | MSIO5PB2/USB_DATA4_B | 2 | I/O | N | Y | N | 9.0483 | 0.41291 | 6.7066 | 0.51946 | 68.3229 | 59.0237 | Libero Defined* DNC
93 | MSIO6PB2/USB_DATA6_B | 2 | I/O | N | Y | N | 8.967 | 0.41074 | 6.6339 | 0.515 | 68.7875 | 58.4509 | Libero Defined* DNC
94 | MSIO5NB2/USB_DATA5_B | 2 | I/O | N | Y | N | 9.2694 | 0.43209 | 6.7751 | 0.53634 | 70.3723 | 60.2806 | Libero Defined* DNC
95 | VDD |  |  | N | N | N | [6 empty] | Must connect to VDD
96 | VDDI2 |  |  | N | N | N | [6 empty] | Must connect to VDDI2**
97 | VSS |  |  | N | N | N | [6 empty] | VSS
98 | MSIO12PB2/SPI_0_CLK | 2 | I/O | N | Y | N | 9.6042 | 0.43425 | 7.0315 | 0.53944 | 75.9035 | 61.5877 | Libero Defined* DNC
99 | MSIO12NB2/SPI_0_SDI/GPIO_5_A | 2 | I/O | N | Y | N | 9.7899 | 0.44093 | 7.1394 | 0.5622 | 77.7511 | 63.3542 | Libero Defined* DNC
100 | MSIO13PB2/SPI_0_SDO/GPIO_6_A | 2 | I/O | N | Y | N | 9.9935 | 0.45997 | 7.3864 | 0.56942 | 80.3769 | 64.8536 | Libero Defined* DNC
101 | MSIO13NB2/SPI_0_SS0/GPIO_7_A | 2 | I/O | N | Y | N | 10.2138 | 0.47728 | 7.6311 | 0.59199 | 82.5442 | 67.2128 | Libero Defined* DNC
102 | VSSNVM |  |  | N | N | N | [6 empty] | VSS
103 | VPPNVM |  |  | N | N | N | [6 empty] | Must Connect to VPP
104 | VPP |  |  | N | N | N | [6 empty] | Must Connect to VPP
105 | VDD |  |  | N | N | N | [6 empty] | Must connect to VDD
106 | CCC_NE1_PLL_VSSA |  |  | N | N | N | [6 empty] | VSS
107 | CCC_NE1_PLL_VDDA |  |  | N | N | N | [6 empty] | Must connect directly to 3.3V or 2.5V
108 | CCC_NE0_PLL_VSSA |  |  | N | N | N | [6 empty] | VSS
109 | CCC_NE0_PLL_VDDA |  |  | N | N | N | [6 empty] | Must connect directly to 3.3V or 2.5V
110 | DDRIO20PB0 | 0 | I/O | N | N | Y | 11.5056 | 0.49799 | 8.2003 | 0.58436 | 96.8135 | 69.2239 | Libero Defined* DNC
111 | DDRIO22NB0 | 0 | I/O | N | N | Y | 11.2825 | 0.50173 | 8.2229 | 0.58849 | 94.0664 | 69.5634 | Libero Defined* DNC
112 | DDRIO22PB0 | 0 | I/O | N | N | Y | 10.8797 | 0.50734 | 8.3164 | 0.56797 | 91.6773 | 68.7276 | Libero Defined* DNC
113 | VSS |  |  | N | N | N | [6 empty] | VSS
114 | VDDI0 |  |  | N | N | N | [6 empty] | DNC
115 | DDRIO25NB0 | 0 | I/O | N | N | Y | 10.4425 | 0.48895 | 7.7557 | 0.56594 | 84.7284 | 66.2516 | Libero Defined* DNC
116 | DDRIO25PB0 | 0 | I/O | N | N | Y | 10.2506 | 0.4817 | 7.6436 | 0.5594 | 82.2676 | 65.3898 | Libero Defined* DNC
117 | DDRIO27NB0 | 0 | I/O | N | N | Y | 10.0934 | 0.48392 | 7.6278 | 0.55011 | 80.1715 | 64.7777 | Libero Defined* DNC
118 | DDRIO27PB0 | 0 | I/O | N | N | Y | 9.7647 | 0.44478 | 6.9826 | 0.53769 | 78.235 | 61.2739 | Libero Defined* DNC
119 | VSS |  |  | N | N | N | [6 empty] | VSS
120 | VREF0 |  |  | N | N | N | [6 empty] | DNC or VSS
121 | VDD |  |  | N | N | N | [6 empty] | Must connect to VDD
122 | DDRIO33NB0 | 0 | I/O | N | N | Y | 9.5111 | 0.44815 | 6.928 | 0.52915 | 71.6943 | 60.5469 | Libero Defined* DNC
123 | DDRIO33PB0 | 0 | I/O | N | N | Y | 9.4243 | 0.44853 | 6.9763 | 0.54477 | 70.1053 | 61.6483 | Libero Defined* DNC
124 | DDRIO34NB0 | 0 | I/O | N | N | Y | 9.3589 | 0.4566 | 7.0984 | 0.53724 | 68.8831 | 61.7542 | Libero Defined* DNC
125 | DDRIO34PB0 | 0 | I/O | N | N | Y | 9.1522 | 0.45509 | 6.9801 | 0.49458 | 68.3599 | 58.7553 | Libero Defined* DNC
126 | VSS |  |  | N | N | N | [6 empty] | VSS
127 | VDDI0 |  |  | N | N | N | [6 empty] | DNC
128 | DDRIO37NB0 | 0 | I/O | N | N | Y | 9.3202 | 0.44507 | 6.8804 | 0.52988 | 68.4403 | 60.3804 | Libero Defined* DNC
129 | DDRIO37PB0 | 0 | I/O | N | N | Y | 9.2112 | 0.44052 | 6.8708 | 0.52458 | 68.8959 | 60.0354 | Libero Defined* DNC
130 | DDRIO38NB0 | 0 | I/O | N | N | Y | 9.4341 | 0.44823 | 6.9422 | 0.5323 | 70.4325 | 60.7891 | Libero Defined* DNC
131 | DDRIO38PB0 | 0 | I/O | N | N | Y | 9.5286 | 0.44523 | 6.8481 | 0.52575 | 71.6573 | 60.0032 | Libero Defined* DNC
132 | VSS |  |  | N | N | N | [6 empty] | VSS
133 | VDD |  |  | N | N | N | [6 empty] | Must connect to VDD
134 | DDRIO43NB0 | 0 | I/O | N | N | Y | 9.8182 | 0.45823 | 7.207 | 0.52996 | 75.9449 | 61.8015 | Libero Defined* DNC
135 | DDRIO43PB0 | 0 | I/O | N | N | Y | 9.9718 | 0.46124 | 7.2899 | 0.54077 | 77.8103 | 62.7864 | Libero Defined* DNC
136 | DDRIO45NB0 | 0 | I/O | N | N | Y | 10.0977 | 0.48287 | 7.6296 | 0.53656 | 79.7876 | 63.9825 | Libero Defined* DNC
137 | DDRIO45PB0/CCC_NE0_CLKI3 | 0 | I/O | N | N | Y | 10.2793 | 0.48851 | 7.6159 | 0.51688 | 82.4526 | 62.7415 | Libero Defined* DNC
138 | VSS |  |  | N | N | N | [6 empty] | VSS
139 | VDDI0 |  |  | N | N | N | [6 empty] | DNC
140 | DDRIO49NB0/GB4 | 0 | I/O | N | N | Y | 10.6578 | 0.48837 | 7.8946 | 0.56719 | 89.232 | 66.9158 | Libero Defined* DNC
141 | DNC |  |  | N | N | N | [6 empty] | DNC
142 | DDRIO49PB0/GB0 | 0 | I/O | N | N | Y | 11.2963 | 0.51174 | 8.343 | 0.59533 | 94.3082 | 70.4755 | Libero Defined* DNC
143 | DDRIO50NB0/CCC_NE1_CLKI3 | 0 | I/O | N | N | Y | 11.5395 | 0.52722 | 8.5492 | 0.60221 | 96.925 | 71.7525 | Libero Defined* DNC
144 | DDRIO51PB0 | 0 | I/O | N | N | Y | 11.7431 | 0.51306 | 8.4442 | 0.58505 | 99.3895 | 70.2871 | Libero Defined* DNC
|  |  |  | 9 | 52 | 23
* Libero configures unused User IO (MSIO, MSIOD, DDRIO) as : Input Buffer Disabled Output Buffer Tristated Weak Pull-up
** Even if the IO bank is not being used, users must connect this VDDIx to a rail that meets the specifications of this IO bank. (See "SmartFusion2 FPGA Fabric User's Guide" on power-up for a detailed explanation)
*** DEVRST_N is a dedicated Input and is powered by VPP. It is a Schmitt trigger input.
Color indicated for single ended pins
| Unused Condition | What to do if the pin is not being used
| DNC | Do Not Connect, reserved, leave floating. These pins are physically connected to the die. But the designer must leave floating to avoid unwanted leakages
| NC | No Connection - No connection to die. These pins be used for board level signal routing by the designer.