## ECN History
SmartFusion2 M2S005(S) Pin Assignment tables for VF256 for all device variant This ECN is derived from PKG Engineering DOC # 1-22-111019 and ECN# 2014643
SmartFusion2
Doc. # 1-22-111025
Rev | ECN # | Description of Change | Effective Date | Originator | Doc Con
0 | 2014723 | Initial release | 2014-06-02 | Sreedhara Kolindala | TC
1 | 20141116 | Unused condition of VDDI3 updated to DNC | 2014-09-29 | Sreedhara Kolindala | EM
2 | 20150199 | Pin RLC data updated | 2015-01-12 | Sreedhara Kolindala | EM
3 | 20210036 | PinCountForM2S005(S)-VF256 Added the table specifying the number of I/Os per bank | 2021-02-04 | Priyanka Yadav | MR

## PinCountForM2S005(S)-VF256
Bank No
I/O Type | 0 | 1 | 2 | 4 | 5 | 6 | Grand Total
DDRIO | 30 | [5 empty] | 30
MSIO |  | 9 | 24 | 58 |  | 28 | 119
MSIOD |  |  |  |  | 12 |  | 12
Grand Total | 30 | 9 | 24 | 58 | 12 | 28 | 161

## M2S005(S)-VF256
PKG.PIN | M2S005(S)-VF256 Pin Name | Bank No | Direction | Total |  |  | Pin Parasitics (Applicable to Usable DIGITAL I/Os ONLY) | [5 empty] | Unused Condition
|  |  |  | MSIOD (2.5V max) | MSIO (3.3V max) | DDRIO (2.5V max) | NetLength(mm) | SelfR(Ohm) | SelfL(nH) | SelfC(pF) | SelfG(uMho) | Delay(pS)
A1 | VDDI6 |  |  | N | N | N | [6 empty] | DNC
A10 | DDRIO50PB0 | 0 | I/O | N | N | Y | 8.9989 | 0.34904 | 4.9267 | 1.1396 | 0.98266 | 74.9313 | Libero Defined* DNC
A11 | VDDI0 |  |  | N | N | N | [6 empty] | DNC
A12 | DDRIO32PB0 | 0 | I/O | N | N | Y | 6.7996 | 0.26486 | 3.9027 | 0.95228 | 0.6268 | 60.9628 | Libero Defined* DNC
A13 | DDRIO30PB0 | 0 | I/O | N | N | Y | 8.0474 | 0.32027 | 4.6719 | 1.1026 | 0.90438 | 71.7734 | Libero Defined* DNC
A14 | DDRIO30NB0 | 0 | I/O | N | N | Y | 8.0427 | 0.3222 | 4.5547 | 1.1091 | 0.76082 | 71.0741 | Libero Defined* DNC
A15 | DDRIO27PB0 | 0 | I/O | N | N | Y | 8.2135 | 0.32376 | 4.4973 | 1.1254 | 0.50164 | 71.1436 | Libero Defined* DNC
A16 | VSS |  |  | N | N | N | [6 empty] | VSS
A2 | MSIO57NB6 | 6 | I/O | N | Y | N | 8.0684 | 0.31728 | 4.5111 | 1.1505 | 1.8725 | 72.0409 | Libero Defined* DNC
A3 | MSIO55PB6 | 6 | I/O | N | Y | N | 8.4382 | 0.33452 | 4.6024 | 1.1751 | 2.3665 | 73.5406 | Libero Defined* DNC
A4 | MSIO55NB6 | 6 | I/O | N | Y | N | 8.2746 | 0.32473 | 4.5535 | 1.17 | 1.4216 | 72.9903 | Libero Defined* DNC
A5 | MSIO53NB6 | 6 | I/O | N | Y | N | 7.8483 | 0.30073 | 4.2272 | 1.0063 | 1.7188 | 65.2202 | Libero Defined* DNC
A6 | VSS |  |  | N | N | N | [6 empty] | VSS
A7 | DDRIO45PB0/CCC_NE0_CLKI3 | 0 | I/O | N | N | Y | 6.5572 | 0.25722 | 3.8376 | 0.88488 | 0.66956 | 58.2733 | Libero Defined* DNC
A8 | DDRIO42PB0 | 0 | I/O | N | N | Y | 6.2919 | 0.24488 | 3.6279 | 0.88633 | 2.1235 | 56.7057 | Libero Defined* DNC
A9 | DDRIO50NB0/CCC_NE1_CLKI3 | 0 | I/O | N | N | Y | 8.8538 | 0.34921 | 4.8742 | 1.1125 | 0.82291 | 73.6397 | Libero Defined* DNC
B1 | MSIO61NB6 | 6 | I/O | N | Y | N | 8.5074 | 0.33628 | 4.7914 | 1.0736 | 1.9183 | 71.7236 | Libero Defined* DNC
B10 | DDRIO37PB0 | 0 | I/O | N | N | Y | 6.5204 | 0.2534 | 3.6995 | 0.96326 | 1.4552 | 59.6959 | Libero Defined* DNC
B11 | DDRIO33PB0 | 0 | I/O | N | N | Y | 6.463 | 0.25533 | 3.7712 | 0.91451 | 0.79037 | 58.7266 | Libero Defined* DNC
B12 | DDRIO32NB0 | 0 | I/O | N | N | Y | 7.1769 | 0.28308 | 4.1268 | 0.99785 | 1.1941 | 64.1709 | Libero Defined* DNC
B13 | DDRIO25PB0 | 0 | I/O | N | N | Y | 6.1776 | 0.24022 | 3.7396 | 0.80346 | 1.6665 | 54.8143 | Libero Defined* DNC
B14 | VDDI0 |  |  | N | N | N | [6 empty] | DNC
B15 | DDRIO27NB0 | 0 | I/O | N | N | Y | 8.2088 | 0.32524 | 4.6011 | 1.1047 | 0.30639 | 71.2949 | Libero Defined* DNC
B16 | MSIO14PB1/GB5 | 1 | I/O | N | Y | N | 8.1378 | 0.32178 | 4.5995 | 0.99393 | 1.5405 | 67.6132 | Libero Defined* DNC
B2 | MSIO57PB6 | 6 | I/O | N | Y | N | 7.6651 | 0.29603 | 4.1693 | 1.0807 | 3.0626 | 67.1259 | Libero Defined* DNC
B3 | MSIO56NB6 | 6 | I/O | N | Y | N | 7.0892 | 0.28112 | 3.9272 | 0.96972 | 2.3153 | 61.7109 | Libero Defined* DNC
B4 | VDDI6 |  |  | N | N | N | [6 empty] | DNC
B5 | MSIO53PB6 | 6 | I/O | N | Y | N | 7.5523 | 0.29035 | 4.1914 | 1.0218 | 1.6595 | 65.4426 | Libero Defined* DNC
B6 | DDRIO49PB0/GB0 | 0 | I/O | N | N | Y | 5.0073 | 0.194 | 2.9618 | 0.64849 | 0.71903 | 43.8257 | Libero Defined* DNC
B7 | DDRIO45NB0 | 0 | I/O | N | N | Y | 6.3744 | 0.25079 | 3.736 | 0.92267 | 0.45136 | 58.7119 | Libero Defined* DNC
B8 | DDRIO42NB0 | 0 | I/O | N | N | Y | 6.1612 | 0.2407 | 3.6505 | 0.87143 | 1.7937 | 56.4017 | Libero Defined* DNC
B9 | VSS |  |  | N | N | N | [6 empty] | VSS
C1 | MSIO61PB6 | 6 | I/O | N | Y | N | 8.158 | 0.31721 | 4.5187 | 1.0208 | 1.9206 | 67.9162 | Libero Defined* DNC
C10 | DDRIO37NB0 | 0 | I/O | N | N | Y | 7.6412 | 0.2957 | 4.2847 | 1.0246 | 2.2587 | 66.258 | Libero Defined* DNC
C11 | DDRIO33NB0 | 0 | I/O | N | N | Y | 7.7736 | 0.30072 | 4.3567 | 1.1108 | 1.7334 | 69.5666 | Libero Defined* DNC
C12 | VSS |  |  | N | N | N | [6 empty] | VSS
C13 | DDRIO25NB0 | 0 | I/O | N | N | Y | 6.0403 | 0.23891 | 3.5467 | 0.77665 | 1.5863 | 52.4837 | Libero Defined* DNC
C14 | MSIO15NB1/MMUART_1_RXD/GPIO_26_B | 1 | I/O | N | Y | N | 7.7674 | 0.30899 | 4.5242 | 0.99825 | 1.6715 | 67.2035 | Libero Defined* DNC
C15 | MSIO15PB1/MMUART_1_CLK/GPIO_25_B/GB6 | 1 | I/O | N | Y | N | 7.5741 | 0.29436 | 4.2333 | 0.97894 | 1.1721 | 64.375 | Libero Defined* DNC
C16 | MSIO14NB1/MMUART_1_TXD/GPIO_24_B | 1 | I/O | N | Y | N | 7.4884 | 0.29356 | 4.3181 | 1.035 | 0.8173 | 66.8514 | Libero Defined* DNC
C2 | VSS |  |  | N | N | N | [6 empty] | VSS
C3 | MSIO56PB6 | 6 | I/O | N | Y | N | 6.6828 | 0.25756 | 3.6456 | 1.0135 | 2.4963 | 60.7863 | Libero Defined* DNC
C4 | MSIO54NB6 | 6 | I/O | N | Y | N | 6.9887 | 0.26703 | 3.7999 | 1.0129 | 1.4883 | 62.0383 | Libero Defined* DNC
C5 | MSIO54PB6 | 6 | I/O | N | Y | N | 7.2185 | 0.27758 | 4.0163 | 0.95098 | 1.585 | 61.8014 | Libero Defined* DNC
C6 | DDRIO49NB0/GB4 | 0 | I/O | N | N | Y | 4.5016 | 0.17398 | 2.5873 | 0.61711 | 0.28916 | 39.9585 | Libero Defined* DNC
C7 | VDDI0 |  |  | N | N | N | [6 empty] | DNC
C8 | DDRIO40PB0 | 0 | I/O | N | N | Y | 5.5625 | 0.21803 | 3.3676 | 0.77321 | 1.1109 | 51.0282 | Libero Defined* DNC
C9 | DDRIO40NB0 | 0 | I/O | N | N | Y | 5.8637 | 0.22998 | 3.4613 | 0.80786 | 1.4543 | 52.8792 | Libero Defined* DNC
D1 | MSIO58PB6 | 6 | I/O | N | Y | N | 6.5739 | 0.25428 | 3.8466 | 0.8363 | 1.9293 | 56.7176 | Libero Defined* DNC
D10 | VDDI0 |  |  | N | N | N | [6 empty] | DNC
D11 | DDRIO28PB0 | 0 | I/O | N | N | Y | 4.9699 | 0.19642 | 3.0725 | 0.63989 | 0.35283 | 44.3404 | Libero Defined* DNC
D12 | MSI16NB1/MMUART_0_TXD/GPIO_27_B | 1 | I/O | N | Y | N | 8.6237 | 0.33924 | 5.0366 | 1.128 | 4.5146 | 75.3733 | Libero Defined* DNC
D13 | MSIO17PB1/MMUART_0_RXD/GPIO_28_B | 1 | I/O | N | Y | N | 7.1831 | 0.29704 | 4.492 | 0.9259 | 2.0494 | 64.491 | Libero Defined* DNC
D14 | MSIO17NB1/MMUART_0_CLK/GPIO_29_B | 1 | I/O | N | Y | N | 6.7541 | 0.27642 | 4.3158 | 0.94724 | 1.1356 | 63.9384 | Libero Defined* DNC
D15 | VSS |  |  | N | N | N | [6 empty] | VSS
D16 | MSIO13NB2/SPI_0_SS0/GPIO_7_A | 2 | I/O | N | Y | N | 7.9452 | 0.31209 | 5.1842 | 0.91095 | 1.8785 | 68.7211 | Libero Defined* DNC
D2 | MSIO58NB6 | 6 | I/O | N | Y | N | 6.9296 | 0.26343 | 3.9454 | 1.0376 | 1.7994 | 63.9833 | Libero Defined* DNC
D3 | MSIO62NB6 | 6 | I/O | N | Y | N | 9.7944 | 0.37709 | 5.5823 | 1.2428 | 3.019 | 83.2927 | Libero Defined* DNC
D4 | MSIO62PB6 | 6 | I/O | N | Y | N | 10.9645 | 0.42274 | 6.4053 | 1.3438 | 4.4303 | 92.776 | Libero Defined* DNC
D5 | VSS |  |  | N | N | N | [6 empty] | VSS
D6 | DDRIO43PB0 | 0 | I/O | N | N | Y | 4.8963 | 0.19467 | 2.9223 | 0.72805 | 0.58217 | 46.1254 | Libero Defined* DNC
D7 | DDRIO43NB0 | 0 | I/O | N | N | Y | 4.7897 | 0.18752 | 2.9497 | 0.63528 | 0.27183 | 43.2882 | Libero Defined* DNC
D8 | DDRIO38PB0 | 0 | I/O | N | N | Y | 5.023 | 0.20037 | 3.314 | 0.65678 | 0.47625 | 46.6536 | Libero Defined* DNC
D9 | DDRIO35PB0 | 0 | I/O | N | N | Y | 4.8501 | 0.1917 | 3.2579 | 0.63293 | 0.23605 | 45.4095 | Libero Defined* DNC
E1 | MSIO59NB6 | 6 | I/O | N | Y | N | 5.3925 | 0.20812 | 3.4667 | 0.71374 | 1.0217 | 49.7423 | Libero Defined* DNC
E10 | CCC_NE0_NE1_MSS_MDDR_PLL_VDDA |  |  | N | N | N | [6 empty] | Must connect directly to 3.3V or 2.5V
E11 | DDRIO28NB0 | 0 | I/O | N | N | Y | 6.1388 | 0.23504 | 3.79 | 0.71886 | 1.3004 | 52.1962 | Libero Defined* DNC
E12 | FLASH_GOLDEN_N | 1 |  | N | N | N | 8.0221 | 0.30273 | 4.6195 | 0.96029 | 4.2896 | 66.6037 | Pull-up to VDDI1 through 10K ohm resistor
E13 | VDDI1 |  |  | N | N | N | [6 empty] | Must connect to VDDI1
E14 | MSIO18PB1/I2C_0_SDA/GPIO_30_B | 1 | I/O | N | Y | N | 6.0296 | 0.23827 | 3.8954 | 0.80443 | 1.3561 | 55.9781 | Libero Defined* DNC
E15 | MSIO18NB1/I2C_0_SCL/GPIO_31_B | 1 | I/O | N | Y | N | 5.0971 | 0.20294 | 3.3004 | 0.65454 | 0.47438 | 46.4782 | Libero Defined* DNC
E16 | MSIO13PB2/SPI_0_SDO/GPIO_6_A | 2 | I/O | N | Y | N | 7.671 | 0.30451 | 5.2197 | 0.85316 | 1.2662 | 66.7328 | Libero Defined* DNC
E2 | MSIO59PB6 | 6 | I/O | N | Y | N | 5.1052 | 0.19886 | 3.1081 | 0.76875 | 0.67359 | 48.8813 | Libero Defined* DNC
E3 | VDDI6 |  |  | N | N | N | [6 empty] | DNC
E4 | MSIO63NB6 | 6 | I/O | N | Y | N | 10.3732 | 0.39705 | 6.5678 | 1.2373 | 4.4163 | 90.1482 | Libero Defined* DNC
E5 | MSIO52PB6 | 6 | I/O | N | Y | N | 6.7257 | 0.24773 | 3.8787 | 0.78952 | 1.924 | 55.3379 | Libero Defined* DNC
E6 | MSIO52NB6 | 6 | I/O | N | Y | N | 7.5292 | 0.28268 | 4.3274 | 0.89496 | 3.3204 | 62.232 | Libero Defined* DNC
E7 | VREF0 |  |  | N | N | N | [6 empty] | DNC or VSS
E8 | DDRIO38NB0 | 0 | I/O | N | N | Y | 5.8509 | 0.2289 | 3.7756 | 0.78019 | 1.1108 | 54.274 | Libero Defined* DNC
E9 | DDRIO35NB0 | 0 | I/O | N | N | Y | 6.0386 | 0.23758 | 3.7663 | 0.70705 | 1.2588 | 51.6039 | Libero Defined* DNC
F1 | VSS |  |  | N | N | N | [6 empty] | VSS
F10 | VSS |  |  | N | N | N | [6 empty] | VSS
F11 | CCC_NE0_NE1_MSS_MDDR_PLL_VSSA |  |  | N | N | N | [6 empty] | VSS
F12 | MSIO11PB2/I2C_1_SDA/GPIO_0_A/CCC_NE0_CLKI1 | 2 | I/O | N | Y | N | 11.1045 | 0.43561 | 7.1613 | 1.1271 | 4.6701 | 89.8415 | Libero Defined* DNC
F13 | MSIO11NB2/I2C_1_SCL/GPIO_1_A/CCC_NE0_CLKI2 | 2 | I/O | N | Y | N | 9.7523 | 0.37436 | 6.2585 | 0.89693 | 2.0744 | 74.9229 | Libero Defined* DNC
F14 | MSIO12NB2/SPI_0_SDI/GPIO_5_A | 2 | I/O | N | Y | N | 6.8494 | 0.2607 | 4.1198 | 0.75273 | 2.1322 | 55.6873 | Libero Defined* DNC
F15 | MSIO12PB2/SPI_0_CLK | 2 | I/O | N | Y | N | 6.3833 | 0.25174 | 3.8068 | 0.83662 | 1.8264 | 56.4344 | Libero Defined* DNC
F16 | VDDI2 |  |  | N | N | N | [6 empty] | Must connect to VDDI2
F2 | MSIO65PB6 | 6 | I/O | N | Y | N | 7.275 | 0.28081 | 4.8565 | 0.83748 | 2.6963 | 63.7746 | Libero Defined* DNC
F3 | MSIO65NB6 | 6 | I/O | N | Y | N | 8.1249 | 0.30965 | 4.868 | 0.89274 | 3.2078 | 65.9233 | Libero Defined* DNC
F4 | MSIO63PB6/GB2 | 6 | I/O | N | Y | N | 10.5467 | 0.40705 | 6.3877 | 1.1591 | 4.7514 | 86.0452 | Libero Defined* DNC
F5 | MSIO60NB6 | 6 | I/O | N | Y | N | 6.0422 | 0.23316 | 3.6301 | 0.82276 | 1.4171 | 54.6508 | Libero Defined* DNC
F6 | VDDI6 |  |  | N | N | N | [6 empty] | DNC
F7 | VDD |  |  | N | N | N | [6 empty] | Must connect to VDD
F8 | VSS |  |  | N | N | N | [6 empty] | VSS
F9 | VDD |  |  | N | N | N | [6 empty] | Must connect to VDD
G1 | MSIOD69NB5 | 5 | I/O | Y | N | N | 6.3183 | 0.25248 | 4.2316 | 0.67005 | 1.6197 | 53.2484 | Libero Defined* DNC
G10 | VDD |  |  | N | N | N | [6 empty] | Must connect to VDD
G11 | VPP |  |  | N | N | N | [6 empty] | Must connect to VPP (2.5V or 3.3V)
G12 | MSIO8PB2/CAN_RX/GPIO_3_A | 2 | I/O | N | Y | N | 7.8574 | 0.30014 | 4.4094 | 0.95364 | 2.6059 | 64.8457 | Libero Defined* DNC
G13 | MSIO8NB2/CAN_TX_EN_N/GPIO_4_A | 2 | I/O | N | Y | N | 7.0165 | 0.26895 | 4.0343 | 0.99539 | 1.7455 | 63.3696 | Libero Defined* DNC
G14 | VSS |  |  | N | N | N | [6 empty] | VSS
G15 | SC_SPI_SDI | 2 |  | N | N | N | 8.1081 | 0.31105 | 5.5741 | 0.94811 | 2.1002 | 72.6969 | DNC
G16 | SC_SPI_CLK | 2 |  | N | N | N | 7.2459 | 0.28457 | 5.4055 | 0.87364 | 1.0968 | 68.7199 | DNC
G2 | MSIO64NB6 | 6 | I/O | N | Y | N | 4.9693 | 0.19454 | 3.1542 | 0.61806 | 0.31915 | 44.1532 | Libero Defined* DNC
G3 | MSIO64PB6/GB1 | 6 | I/O | N | Y | N | 4.9594 | 0.18745 | 3.0179 | 0.71234 | 0.5167 | 46.3653 | Libero Defined* DNC
G4 | VSS |  |  | N | N | N | [6 empty] | VSS
G5 | MSIO60PB6 | 6 | I/O | N | Y | N | 5.8102 | 0.21671 | 3.3321 | 0.82923 | 1.4662 | 52.5649 | Libero Defined* DNC
G6 | VDD |  |  | N | N | N | [6 empty] | Must connect to VDD
G7 | VSS |  |  | N | N | N | [6 empty] | VSS
G8 | VDD |  |  | N | N | N | [6 empty] | Must connect to VDD
G9 | VSS |  |  | N | N | N | [6 empty] | VSS
H1 | MSIOD69PB5/CCC_NE1_CLKI2 | 5 | I/O | Y | N | N | 5.9736 | 0.23373 | 3.8954 | 0.69206 | 1.4343 | 51.9216 | Libero Defined* DNC
H10 | VSS |  |  | N | N | N | [6 empty] | VSS
H11 | VPPNVM |  |  | N | N | N | [6 empty] | Must connect to VPP (2.5V or 3.3V)
H12 | VDDI2 |  |  | N | N | N | [6 empty] | Must connect to VDDI2
H13 | MSIO7PB2 | 2 | I/O | N | Y | N | 5.8814 | 0.21948 | 3.3787 | 0.91278 | 1.8718 | 55.5336 | Libero Defined* DNC
H14 | MSIO7NB2/CAN_TX/GPIO_2_A | 2 | I/O | N | Y | N | 5.5068 | 0.21591 | 3.3969 | 0.78272 | 0.8677 | 51.5638 | Libero Defined* DNC
H15 | SC_SPI_SS | 2 |  | N | N | N | 5.4236 | 0.21149 | 3.4322 | 0.84833 | 0.76701 | 53.9592 | DNC
H16 | SC_SPI_SDO | 2 |  | N | N | N | 5.825 | 0.22701 | 3.8668 | 0.71339 | 1.3224 | 52.5218 | DNC
H2 | VDDI5 |  |  | N | N | N | [6 empty] | DNC
H3 | MSIOD71NB5 | 5 | I/O | Y | N | N | 5.6611 | 0.22002 | 3.467 | 0.75495 | 1.0064 | 51.1603 | Libero Defined* DNC
H4 | MSIOD70NB5 | 5 | I/O | Y | N | N | 8.6496 | 0.32848 | 4.9994 | 1.0102 | 3.586 | 71.0639 | Libero Defined* DNC
H5 | MSIOD70PB5/CCC_NE1_CLKI1 | 5 | I/O | Y | N | N | 9.4888 | 0.35872 | 5.2336 | 1.0694 | 4.5228 | 74.8115 | Libero Defined* DNC
H6 | VSS |  |  | N | N | N | [6 empty] | VSS
H7 | VDD |  |  | N | N | N | [6 empty] | Must connect to VDD
H8 | VSS |  |  | N | N | N | [6 empty] | VSS
H9 | VDD |  |  | N | N | N | [6 empty] | Must connect to VDD
J1 | MSIOD75PB5 | 5 | I/O | Y | N | N | 7.0322 | 0.28315 | 4.837 | 0.78417 | 0.76939 | 61.5877 | Libero Defined* DNC
J10 | VDD |  |  | N | N | N | [6 empty] | Must connect to VDD
J11 | VSSNVM |  |  | N | N | N | [6 empty] | VSS
J12 | MSIO3PB2/USB_DATA0_B | 2 | I/O | N | Y | N | 8.359 | 0.31267 | 4.6516 | 1.1172 | 3.7546 | 72.0875 | Libero Defined* DNC
J13 | MSIO6PB2/USB_DATA6_B | 2 | I/O | N | Y | N | 9.0469 | 0.34479 | 6.0628 | 1.0587 | 3.7782 | 80.1184 | Libero Defined* DNC
J14 | MSIO6NB2 | 2 | I/O | N | Y | N | 7.8613 | 0.30303 | 5.1735 | 0.88249 | 2.436 | 67.5689 | Libero Defined* DNC
J15 | VDDI2 |  |  | N | N | N | [6 empty] | Must connect to VDDI2
J16 | MSIO4NB2/USB_DATA3_B | 2 | I/O | N | Y | N | 6.3246 | 0.24936 | 4.1008 | 0.79809 | 1.5626 | 57.2083 | Libero Defined* DNC
J2 | MSIOD75NB5 | 5 | I/O | Y | N | N | 7.7537 | 0.30321 | 5.1369 | 0.85098 | 1.311 | 66.1167 | Libero Defined* DNC
J3 | MSIOD71PB5 | 5 | I/O | Y | N | N | 5.5097 | 0.21643 | 3.4076 | 0.68465 | 0.86226 | 48.301 | Libero Defined* DNC
J4 | MSIOD74NB5 | 5 | I/O | Y | N | N | 5.8516 | 0.22165 | 3.5164 | 0.83909 | 1.4502 | 54.3192 | Libero Defined* DNC
J5 | MSIOD74PB5 | 5 | I/O | Y | N | N | 6.5179 | 0.24577 | 3.7504 | 0.91407 | 2.1119 | 58.5501 | Libero Defined* DNC
J6 | VDDI5 |  |  | N | N | N | [6 empty] | DNC
J7 | VSS |  |  | N | N | N | [6 empty] | VSS
J8 | VDD |  |  | N | N | N | [6 empty] | Must connect to VDD
J9 | VSS |  |  | N | N | N | [6 empty] | VSS
K1 | MSIOD72PB5 | 5 | I/O | Y | N | N | 5.1329 | 0.19684 | 3.1656 | 0.64037 | 0.77357 | 45.0241 | Libero Defined* DNC
K10 | VSS |  |  | N | N | N | [6 empty] | VSS
K11 | VPP |  |  | N | N | N | [6 empty] | Must connect to VPP (2.5V or 3.3V)
K12 | MSIO3NB2/USB_DATA1_B | 2 | I/O | N | Y | N | 7.8341 | 0.29463 | 4.5457 | 1.0849 | 2.9052 | 70.2256 | Libero Defined* DNC
K13 | VSS |  |  | N | N | N | [6 empty] | VSS
K14 | MSIO5PB2/USB_DATA4_B | 2 | I/O | N | Y | N | 5.3446 | 0.20737 | 3.3084 | 0.68434 | 0.69525 | 47.5825 | Libero Defined* DNC
K15 | MSIO5NB2/USB_DATA5_B | 2 | I/O | N | Y | N | 5.0995 | 0.19672 | 3.2491 | 0.67906 | 0.41523 | 46.9712 | Libero Defined* DNC
K16 | MSIO4PB2/USB_DATA2_B | 2 | I/O | N | Y | N | 6.6352 | 0.26236 | 4.3423 | 0.76913 | 1.7399 | 57.7912 | Libero Defined* DNC
K2 | MSIOD72NB5 | 5 | I/O | Y | N | N | 4.8968 | 0.18888 | 3.1065 | 0.64016 | 0.31783 | 44.5944 | Libero Defined* DNC
K3 | VSS |  |  | N | N | N | [6 empty] | VSS
K4 | MSIO87PB4 | 4 | I/O | N | Y | N | 9.4644 | 0.36203 | 5.1419 | 1.2302 | 2.9994 | 79.5349 | Libero Defined* DNC
K5 | VPP |  |  | N | N | N | [6 empty] | Must connect to VPP (2.5V or 3.3V)
K6 | VSS |  |  | N | N | N | [6 empty] | VSS
K7 | VDD |  |  | N | N | N | [6 empty] | Must connect to VDD
K8 | VSS |  |  | N | N | N | [6 empty] | VSS
K9 | VDD |  |  | N | N | N | [6 empty] | Must connect to VDD
L1 | VDDI4 |  |  | N | N | N | [6 empty] | Must connect to VDDI4
L10 | VDDI4 |  |  | N | N | N | [6 empty] | Must connect to VDDI4
L11 | DEVRST_N |  | I | N | N | N | [6 empty] | ***Pull up to VPP through 10 KOhm resistor. Nominal 22K ohm internal pull-up
L12 | VDDI3 |  |  | N | N | N | [6 empty] | DNC
L13 | MSIO2NB2/USB_NXT_B | 2 | I/O | N | Y | N | 9.1557 | 0.34894 | 5.3205 | 0.99678 | 3.6236 | 72.8242 | Libero Defined* DNC
L14 | MSIO0PB2 | 2 | I/O | N | Y | N | 4.8875 | 0.18709 | 3.0313 | 0.68272 | 0.33884 | 45.4917 | Libero Defined* DNC
L15 | MSIO0NB2/USB_DATA7_B | 2 | I/O | N | Y | N | 5.0659 | 0.19278 | 3.1393 | 0.7724 | 0.43641 | 49.242 | Libero Defined* DNC
L16 | VSS |  |  | N | N | N | [6 empty] | VSS
L2 | MSIO83PB4/GB3 | 4 | I/O | N | Y | N | 9.3556 | 0.35851 | 4.8887 | 1.258 | 2.8377 | 78.4207 | Libero Defined* DNC
L3 | MSIO81PB4 | 4 | I/O | N | Y | N | 7.6683 | 0.29188 | 4.2541 | 1.0322 | 1.9045 | 66.2664 | Libero Defined* DNC
L4 | MSIO87NB4 | 4 | I/O | N | Y | N | 8.6321 | 0.33535 | 4.7458 | 1.1342 | 2.0486 | 73.3665 | Libero Defined* DNC
L5 | MSIO84PB4/CCC_NE0_CLKI0 | 4 | I/O | N | Y | N | 7.416 | 0.28034 | 4.1319 | 0.89353 | 3.0532 | 60.7619 | Libero Defined* DNC
L6 | VDDI4 |  |  | N | N | N | [6 empty] | Must connect to VDDI4
L7 | VSS |  |  | N | N | N | [6 empty] | VSS
L8 | VDD |  |  | N | N | N | [6 empty] | Must connect to VDD
L9 | VSS |  |  | N | N | N | [6 empty] | VSS
M1 | MSIO86PB4 | 4 | I/O | N | Y | N | 10.0809 | 0.3972 | 5.3851 | 1.3421 | 4.1974 | 85.0124 | Libero Defined* DNC
M10 | MSIO105NB4 | 4 | I/O | N | Y | N | 6.2437 | 0.23768 | 3.8085 | 0.85605 | 1.4764 | 57.0991 | Libero Defined* DNC
M11 | MSIO109PB4 | 4 | I/O | N | Y | N | 6.2015 | 0.22954 | 3.6087 | 0.82659 | 1.7744 | 54.6161 | Libero Defined* DNC
M12 | MSIO109NB4 | 4 | I/O | N | Y | N | 5.5589 | 0.2128 | 3.4257 | 0.75362 | 1.0569 | 50.81 | Libero Defined* DNC
M13 | MSIO2PB2/USB_STP_B | 2 | I/O | N | Y | N | 8.7253 | 0.33015 | 5.1859 | 1.0328 | 3.2369 | 73.1839 | Libero Defined* DNC
M14 | VDDI2 |  |  | N | N | N | [6 empty] | Must connect to VDDI2
M15 | MSIO1PB2/USB_XCLK_B | 2 | I/O | N | Y | N | 5.3712 | 0.20796 | 3.3543 | 0.6402 | 0.78212 | 46.3406 | Libero Defined* DNC
M16 | MSIO1NB2/USB_DIR_B | 2 | I/O | N | Y | N | 5.5863 | 0.21609 | 3.5011 | 0.64428 | 1.0098 | 47.494 | Libero Defined* DNC
M2 | MSIO83NB4/GB7 | 4 | I/O | N | Y | N | 8.0008 | 0.31229 | 4.4322 | 1.0835 | 3.5083 | 69.2989 | Libero Defined* DNC
M3 | MSIO81NB4/CCC_NE1_CLKI0 | 4 | I/O | N | Y | N | 6.7388 | 0.25785 | 3.8318 | 0.88276 | 0.96065 | 58.1602 | Libero Defined* DNC
M4 | VDDI4 |  |  | N | N | N | [6 empty] | Must connect to VDDI4
M5 | MSIO84NB4 | 4 | I/O | N | Y | N | 6.3008 | 0.23946 | 3.627 | 0.9172 | 1.8154 | 57.6778 | Libero Defined* DNC
M6 | MSIO93NB4 | 4 | I/O | N | Y | N | 7.9723 | 0.31252 | 4.7319 | 1.0656 | 1.8869 | 71.0085 | Libero Defined* DNC
M7 | MSIO93PB4 | 4 | I/O | N | Y | N | 7.4636 | 0.28977 | 4.3105 | 1.0277 | 1.4448 | 66.5577 | Libero Defined* DNC
M8 | MSIO94PB4 | 4 | I/O | N | Y | N | 7.1788 | 0.27554 | 4.151 | 0.88993 | 2.5776 | 60.7788 | Libero Defined* DNC
M9 | MSIO105PB4 | 4 | I/O | N | Y | N | 7.0085 | 0.26685 | 4.2298 | 0.99184 | 2.1671 | 64.7708 | Libero Defined* DNC
N1 | MSIO86NB4 | 4 | I/O | N | Y | N | 10.1419 | 0.40183 | 5.532 | 1.3579 | 2.2966 | 86.6715 | Libero Defined* DNC
N10 | MSIO103NB4 | 4 | I/O | N | Y | N | 7.381 | 0.28132 | 4.2089 | 0.99334 | 2.6087 | 64.6597 | Libero Defined* DNC
N11 | MSIO104NB4 | 4 | I/O | N | Y | N | 6.2168 | 0.23758 | 3.9966 | 0.86387 | 1.4825 | 58.7582 | Libero Defined* DNC
N12 | VSS |  |  | N | N | N | [6 empty] | VSS
N13 | JTAGSEL | 3 |  | N | N | N | 5.5274 | 0.21899 | 3.136 | 0.71315 | 1.2467 | 47.2906 | Pull-up to VDDI3(JTAG bank) through 1K ohm resistor
N14 | JTAG_TDO/M3_TDO/M3_SWO | 3 |  | N | N | N | 5.2793 | 0.20914 | 3.1537 | 0.76762 | 0.79559 | 49.2022 | DNC
N15 | JTAG_TRSTB/M3_TRSTB | 3 |  | N | N | N | 5.4249 | 0.21123 | 3.3123 | 0.70255 | 0.87201 | 48.2397 | DNC or Pull down to VSS through 1K ohm resistor for upset immunity
N16 | JTAG_TDI/M3_TDI | 3 |  | N | N | N | 6.5735 | 0.25957 | 3.7346 | 0.95129 | 2.3838 | 59.6043 | DNC
N2 | VSS |  |  | N | N | N | [6 empty] | VSS
N3 | MSIO85PB4 | 4 | I/O | N | Y | N | 7.8341 | 0.30804 | 4.3764 | 1.0735 | 1.172 | 68.5417 | Libero Defined* DNC
N4 | MSIO82PB4/PROBE_A | 4 | I/O | N | Y | N | 6.3329 | 0.24124 | 3.5737 | 0.92054 | 3.0577 | 57.3563 | Libero Defined* DNC
N5 | MSIO95NB4 | 4 | I/O | N | Y | N | 10.8914 | 0.42139 | 5.9766 | 1.4055 | 5.3625 | 91.651 | Libero Defined* DNC
N6 | MSIO95PB4 | 4 | I/O | N | Y | N | 10.1975 | 0.38731 | 5.5337 | 1.3155 | 4.3613 | 85.3218 | Libero Defined* DNC
N7 | VDDI4 |  |  | N | N | N | [6 empty] | Must connect to VDDI4
N8 | MSIO94NB4 | 4 | I/O | N | Y | N | 6.3614 | 0.24873 | 3.8445 | 0.84812 | 1.6246 | 57.1017 | Libero Defined* DNC
N9 | MSIO103PB4 | 4 | I/O | N | Y | N | 7.9059 | 0.29552 | 4.3761 | 1.0653 | 3.3227 | 68.2771 | Libero Defined* DNC
P1 | MSIO91PB4 | 4 | I/O | N | Y | N | 10.8633 | 0.43242 | 5.7931 | 1.4727 | 6.7325 | 92.3646 | Libero Defined* DNC
P10 | VDDI4 |  |  | N | N | N | [6 empty] | Must connect to VDDI4
P11 | MSIO104PB4 | 4 | I/O | N | Y | N | 5.0931 | 0.19994 | 3.2146 | 0.67265 | 0.30106 | 46.5006 | Libero Defined* DNC
P12 | MSIO108PB4 | 4 | I/O | N | Y | N | 5.1562 | 0.2013 | 3.1718 | 0.73393 | 0.58719 | 48.2483 | Libero Defined* DNC
P13 | MSIO108NB4 | 4 | I/O | N | Y | N | 5.2751 | 0.20357 | 3.2526 | 0.81056 | 0.76506 | 51.3458 | Libero Defined* DNC
P14 | JTAG_TCK/M3_TCK | 3 |  | N | N | N | 6.0351 | 0.23853 | 3.5469 | 0.87059 | 1.5827 | 55.5689 | Connect to either VDDI3(JTAG) or VSS through resistor (200 to 1K ohm)
P15 | VSS |  |  | N | N | N | [6 empty] | VSS
P16 | JTAG_TMS/M3_TMS/M3_SWDIO | 3 |  | N | N | N | 7.4296 | 0.29607 | 4.2925 | 0.95112 | 3.119 | 63.8958 | DNC
P2 | MSIO90PB4 | 4 | I/O | N | Y | N | 9.7811 | 0.38591 | 5.2667 | 1.2339 | 6.389 | 80.6145 | Libero Defined* DNC
P3 | MSIO85NB4 | 4 | I/O | N | Y | N | 7.8114 | 0.30639 | 4.4127 | 1.0887 | 1.1725 | 69.3109 | Libero Defined* DNC
P4 | MSIO82NB4/PROBE_B | 4 | I/O | N | Y | N | 5.823 | 0.22381 | 3.467 | 0.84299 | 1.547 | 54.0612 | Libero Defined* DNC
P5 | VSS |  |  | N | N | N | [6 empty] | VSS
P6 | MSIO89PB4 | 4 | I/O | N | Y | N | 5.184 | 0.20231 | 3.2772 | 0.75709 | 0.40224 | 49.8114 | Libero Defined* DNC
P7 | MSIO89NB4 | 4 | I/O | N | Y | N | 5.2457 | 0.20571 | 3.3316 | 0.75696 | 0.4297 | 50.218 | Libero Defined* DNC
P8 | MSIO99PB4 | 4 | I/O | N | Y | N | 5.9494 | 0.23162 | 3.5634 | 0.85183 | 1.3092 | 55.0942 | Libero Defined* DNC
P9 | MSIO99NB4 | 4 | I/O | N | Y | N | 5.8651 | 0.23309 | 3.6355 | 0.84232 | 1.0039 | 55.3379 | Libero Defined* DNC
R1 | MSIO91NB4 | 4 | I/O | N | Y | N | 11.0349 | 0.44359 | 5.9513 | 1.456 | 4.5254 | 93.0868 | Libero Defined* DNC
R10 | MSIO100NB4 | 4 | I/O | N | Y | N | 5.7155 | 0.2235 | 3.5387 | 0.77948 | 0.90789 | 52.5204 | Libero Defined* DNC
R11 | MSIO106PB4 | 4 | I/O | N | Y | N | 5.68 | 0.21609 | 3.39 | 0.75432 | 1.2703 | 50.5681 | Libero Defined* DNC
R12 | MSIO106NB4 | 4 | I/O | N | Y | N | 5.9162 | 0.22991 | 3.6049 | 0.84113 | 1.3509 | 55.0655 | Libero Defined* DNC
R13 | VDDI4 |  |  | N | N | N | [6 empty] | Must connect to VDDI4
R14 | MSIO110NB4 | 4 | I/O | N | Y | N | 6.3062 | 0.24268 | 3.7828 | 0.81633 | 0.53843 | 55.5701 | Libero Defined* DNC
R15 | XTLOSC_MAIN_XTAL |  |  | N | N | N | [6 empty] | Nominal 50K ohm internal weak pull-up to VPP. If unused, it can be left floating (DNC). The pin should not be grounded (VSS)
R16 | XTLOSC_MAIN_EXTAL |  |  | N | N | N | [6 empty] | Nominal 50K ohm internal weak pull-up to VPP. If unused, it can be left floating (DNC). The pin should not be grounded (VSS)
R2 | MSIO90NB4 | 4 | I/O | N | Y | N | 9.9414 | 0.39527 | 5.4596 | 1.3399 | 12.1359 | 85.5289 | Libero Defined* DNC
R3 | VDDI4 |  |  | N | N | N | [6 empty] | Must connect to VDDI4
R4 | MSIO88PB4 | 4 | I/O | N | Y | N | 6.5248 | 0.25932 | 3.842 | 0.93023 | 1.5086 | 59.7828 | Libero Defined* DNC
R5 | MSIO88NB4 | 4 | I/O | N | Y | N | 6.3972 | 0.25323 | 3.802 | 0.87318 | 0.45727 | 57.6177 | Libero Defined* DNC
R6 | MSIO92PB4 | 4 | I/O | N | Y | N | 6.237 | 0.25005 | 3.7446 | 0.85602 | 1.4717 | 56.6169 | Libero Defined* DNC
R7 | MSIO92NB4 | 4 | I/O | N | Y | N | 6.0039 | 0.23835 | 3.6571 | 0.85632 | 1.2019 | 55.9613 | Libero Defined* DNC
R8 | VSS |  |  | N | N | N | [6 empty] | VSS
R9 | MSIO100PB4 | 4 | I/O | N | Y | N | 5.7401 | 0.22882 | 3.5712 | 0.82734 | 0.88239 | 54.3562 | Libero Defined* DNC
T1 | VSS |  |  | N | N | N | [6 empty] | VSS
T10 | MSIO102NB4 | 4 | I/O | N | Y | N | 6.2397 | 0.24648 | 3.8453 | 0.84313 | 1.518 | 56.9397 | Libero Defined* DNC
T11 | VSS |  |  | N | N | N | [6 empty] | VSS
T12 | MSIO107PB4 | 4 | I/O | N | Y | N | 6.215 | 0.24155 | 3.6461 | 0.86937 | 0.53015 | 56.3012 | Libero Defined* DNC
T13 | MSIO107NB4 | 4 | I/O | N | Y | N | 6.4172 | 0.25384 | 3.855 | 0.89176 | 0.59384 | 58.6323 | Libero Defined* DNC
T14 | MSIO110PB4 | 4 | I/O | N | Y | N | 6.6531 | 0.25887 | 4.2358 | 0.85357 | 0.85609 | 60.1294 | Libero Defined* DNC
T15 | XTLOSC_AUX_XTAL |  |  | N | N | N | [6 empty] | Nominal 50K ohm internal weak pull-up to VPP. If unused, it can be left floating (DNC). The pin should not be grounded (VSS)
T16 | XTLOSC_AUX_EXTAL |  |  | N | N | N | [6 empty] | Nominal 50K ohm internal weak pull-up to VPP. If unused, it can be left floating (DNC). The pin should not be grounded (VSS)
T2 | MSIO97NB4 | 4 | I/O | N | Y | N | 11.2463 | 0.45766 | 6.501 | 1.4269 | 2.3565 | 96.3144 | Libero Defined* DNC
T3 | MSIO97PB4 | 4 | I/O | N | Y | N | 10.7377 | 0.43333 | 6.0027 | 1.3768 | 1.064 | 90.911 | Libero Defined* DNC
T4 | MSIO96NB4 | 4 | I/O | N | Y | N | 9.1997 | 0.3692 | 5.2196 | 1.139 | 1.5449 | 77.1054 | Libero Defined* DNC
T5 | MSIO96PB4 | 4 | I/O | N | Y | N | 8.6823 | 0.3493 | 4.9566 | 1.1054 | 1.0292 | 74.0204 | Libero Defined* DNC
T6 | VDDI4 |  |  | N | N | N | [6 empty] | Must connect to VDDI4
T7 | MSIO98PB4 | 4 | I/O | N | Y | N | 6.8678 | 0.27037 | 4.2588 | 0.88498 | 1.8639 | 61.3916 | Libero Defined* DNC
T8 | MSIO98NB4 | 4 | I/O | N | Y | N | 6.8776 | 0.27489 | 4.3145 | 0.94542 | 1.5182 | 63.8669 | Libero Defined* DNC
T9 | MSIO102PB4 | 4 | I/O | N | Y | N | 6.213 | 0.24347 | 3.7597 | 0.79947 | 1.6638 | 54.825 | Libero Defined* DNC
|  |  |  | 12 | 119 | 30
* Libero configures unused User IO (MSIO, MSIOD, DDRIO) as : Input Buffer Disabled Output Buffer Tristated Weak Pull-up
** Even if the IO bank is not being used, users must connect this VDDIx to a rail that meets the specifications of this IO bank. (See "SmartFusion2 FPGA Fabric User's Guide" on power-up for a detailed explanation)
*** DEVRST_N is a dedicated Input and is powered by VPP. It is a Schmitt trigger input.
| Unused Condition | What to do if the pin is not being used
| DNC | Do Not Connect, reserved, leave floating. These pins are physically connected to the die. But the designer must leave floating to avoid unwanted leakages
| NC | No Connection - No connection to die. These pins be used for board level signal routing by the designer.
Note on B55: Kolindala, Sreedhara: This I/O is an input only when used to connect to the FPGA fabric. It can be used as an output for the listed MSS peripherals.