## ECN History
SmartFusion2 M2S005(S) Pin Assignment table for VF400 for all device variant
Rev | Description of Change | Effective Date
0 | Initial release | 2013-09-12
1 | M2S005(S)-VF400 (1) Updated unused condition of DEVRST_N pin (2) CCC_NE0_NE1_MDDR_PLL_VDDA pin renamed to CCC_NE0_NE1_MSS_MDDR_PLL_VDDA and CCC_NE0_NE1_MDDR_PLL_VSSA pin renamed to CCC_NE0_NE1_MSS_MDDR_PLL_VSSA | 2013-12-05
2 | V15-MSIO08NB4 renamed to MSIO108NB4 | 2013-12-13
3 | M2S005(S)-VF400 A1 pin renamed to DDRIO49PB0/GB0 B1 pin renamed to DDRIO49NB0/GB4 E18 pin renamed to MSIO15PB1/GB6/MMUART_1_CLK/GPIO_25_B/USB_DATA4_C G1 pin renamed to MSIO64PB6/GB1 G17 pin renamed to MSIO14PB1/GB5/USB_XCLK_C G2 pin renamed to MSIO63PB6/GB2 U11 pin renamed to MSIO83NB4/GB7 V11 pin renamed to MSIO83PB4/GB3 D3 pin renamed to DDRIO50NB0/CCC_NE1_CLKI3 E6 pin renamed to DDRIO45PB0/CCC_NE0_CLKI3 J2 pin renamed to MSIOD69PB5/CCC_NE1_CLKI2 K7 pin renamed to MSIOD70PB5/CCC_NE1_CLKI1 M17 pin renamed to MSIO11NB2/CCC_NE0_CLKI2/I2C_1_SCL/GPIO_1_A/USB_DATA4_A N16 pin renamed to MSIO11PB2/CCC_NE0_CLKI1/I2C_1_SDA/GPIO_0_A/USB_DATA3_A W10 pin renamed to MSIO81NB4/CCC_NE1_CLKI0 Y12 pin renamed to MSIO84PB4/CCC_NE0_CLKI0 | 2014-01-22
4 | M2S005(S)-VF400 (1) Unused condition of VDDI4 pins changed to "Must Connect to VDDI4". (2) Updated with Per-Pin RLC Data | 2014-03-24
5 | M2S005(S)-VF400 Unused condition of VDDI3 pin changed to "DNC". | 2014-09-30

## M2S005(S)-VF400
PKG.PIN | M2S005(S)-VF400 Pin Name | Bank No | Direction | Total |  |  | Pin Parasitics (Applicable to Usable DIGITAL I/Os ONLY) | [5 empty] | Unused Condition
|  |  |  | MSIOD (2.5V max) | MSIO (3.3V max) | DDRIO (2.5V max) | NetLength(mm) | SelfR(Ohm) | SelfL(nH) | SelfC(pF) | SelfG(uMho) | Delay(pS)
A1 | DDRIO49PB0/GB0 | 0 | I/O | N | N | Y | 10.2545 | 0.46244 | 5.6385 | 1.4763 | 10.4231 | 91.2367 | Libero Defined* DNC
A10 | DDRIO38NB0/MDDR_DQ9 | 0 | I/O | N | N | Y | 7.7316 | 0.37303 | 4.4864 | 1.1342 | 6.2206 | 71.3344 | Libero Defined* DNC
A11 | DDRIO33PB0/MDDR_DQ14 | 0 | I/O | N | N | Y | 7.469 | 0.36089 | 4.3437 | 1.077 | 5.3533 | 68.3951 | Libero Defined* DNC
A12 | VSS |  |  | N | N | N | [6 empty] | VSS
A13 | DDRIO26PB0/MDDR_ADDR1 | 0 | I/O | N | N | Y | 7.2606 | 0.34861 | 4.2671 | 1.11 | 5.3287 | 68.8232 | Libero Defined* DNC
A14 | DDRIO26NB0/MDDR_ADDR2 | 0 | I/O | N | N | Y | 7.1149 | 0.33961 | 4.0869 | 1.0678 | 6.0744 | 66.0603 | Libero Defined* DNC
A15 | DDRIO24NB0/MDDR_ADDR6 | 0 | I/O | N | N | Y | 7.493 | 0.36919 | 4.1996 | 1.108 | 6.1417 | 68.2132 | Libero Defined* DNC
A16 | DDRIO22PB0/MDDR_ADDR8 | 0 | I/O | N | N | Y | 7.6427 | 0.35762 | 4.311 | 1.1633 | 7.0876 | 70.818 | Libero Defined* DNC
A17 | VDDI0 |  |  | N | N | N | [6 empty] | DNC
A18 | DDRIO19PB0/MDDR_ADDR14 | 0 | I/O | N | N | Y | 8.3107 | 0.3841 | 4.7341 | 1.2443 | 7.5049 | 76.7509 | Libero Defined* DNC
A19 | MSIO18NB1/I2C_0_SCL/GPIO_31_B/USB_DATA1_C | 1 | I/O | N | Y | N | 9.4286 | 0.4374 | 5.3173 | 1.3121 | 9.8482 | 83.5264 | Libero Defined* DNC
A2 | VSS |  |  | N | N | N | [6 empty] | VSS
A20 | MSIO18PB1/I2C_0_SDA/GPIO_30_B/USB_DATA0_C | 1 | I/O | N | Y | N | 9.5772 | 0.44539 | 5.4428 | 1.4458 | 12.6429 | 88.7092 | Libero Defined* DNC
A3 | DDRIO46PB0/MDDR_DQ_ECC1 | 0 | I/O | N | N | Y | 9.1091 | 0.42178 | 5.0968 | 1.2994 | 8.1784 | 81.3822 | Libero Defined* DNC
A4 | DDRIO46NB0/MDDR_DQ_ECC0 | 0 | I/O | N | N | Y | 8.903 | 0.41013 | 4.9316 | 1.3627 | 8.0986 | 81.9778 | Libero Defined* DNC
A5 | DDRIO43PB0/MDDR_DQ2 | 0 | I/O | N | N | Y | 8.2452 | 0.39456 | 4.6207 | 1.2067 | 6.3182 | 74.6711 | Libero Defined* DNC
A6 | DDRIO43NB0/MDDR_DQ3 | 0 | I/O | N | N | Y | 8.2012 | 0.38966 | 4.6683 | 1.1718 | 6.7695 | 73.9608 | Libero Defined* DNC
A7 | VDDI0 |  |  | N | N | N | [6 empty] | DNC
A8 | DDRIO40PB0/MDDR_DQ5 | 0 | I/O | N | N | Y | 7.8254 | 0.37085 | 4.5862 | 1.1668 | 5.1344 | 73.1532 | Libero Defined* DNC
A9 | DDRIO38PB0/MDDR_DQ8 | 0 | I/O | N | N | Y | 7.7313 | 0.37881 | 4.4847 | 1.1652 | 6.2632 | 72.2879 | Libero Defined* DNC
B1 | DDRIO49NB0/GB4 | 0 | I/O | N | N | Y | 10.1055 | 0.45428 | 5.349 | 1.4883 | 10.7854 | 89.2223 | Libero Defined* DNC
B10 | VDDI0 |  |  | N | N | N | [6 empty] | DNC
B11 | DDRIO33NB0/MDDR_DQ15 | 0 | I/O | N | N | Y | 7.3108 | 0.35259 | 4.3138 | 1.0528 | 5.2903 | 67.3918 | Libero Defined* DNC
B12 | DDRIO29NB0/MDDR_CLK_N | 0 | I/O | N | N | Y | 7.2861 | 0.35595 | 4.1966 | 1.1007 | 4.0238 | 67.9639 | Libero Defined* DNC
B13 | DDRIO29PB0/MDDR_CLK | 0 | I/O | N | N | Y | 7.5394 | 0.36066 | 4.1956 | 1.1641 | 4.9755 | 69.8877 | Libero Defined* DNC
B14 | DDRIO24PB0/MDDR_ADDR5 | 0 | I/O | N | N | Y | 7.2366 | 0.34999 | 3.9985 | 1.071 | 5.0445 | 65.4405 | Libero Defined* DNC
B15 | VSS |  |  | N | N | N | [6 empty] | VSS
B16 | DDRIO23PB0/MDDR_ODT | 0 | I/O | N | N | Y | 6.9213 | 0.34393 | 4.0049 | 1.0723 | 4.0987 | 65.5322 | Libero Defined* DNC
B17 | DDRIO22NB0/MDDR_ADDR9 | 0 | I/O | N | N | Y | 7.6908 | 0.36585 | 4.4397 | 1.1644 | 6.1543 | 71.8997 | Libero Defined* DNC
B18 | DDRIO19NB0/MDDR_ADDR15 | 0 | I/O | N | N | Y | 8.3304 | 0.37984 | 4.7907 | 1.1326 | 6.8851 | 73.6608 | Libero Defined* DNC
B19 | MSIO17NB1/MMUART_0_CLK/GPIO_29_B/USB_NXT_C | 1 | I/O | N | Y | N | 8.9767 | 0.41645 | 5.0984 | 1.339 | 11.0945 | 82.625 | Libero Defined* DNC
B2 | MDDR_IMP_CALIB |  |  | N | N | N | [6 empty] | DNC or VSS or VSS through the corresponding resistor.
B20 | VDDI1 |  |  | N | N | N | [6 empty] | Must connect to VDDI1**
B3 | DDRIO48PB0/MDDR_DQS_ECC | 0 | I/O | N | N | Y | 8.6766 | 0.41235 | 4.8043 | 1.2678 | 7.4295 | 78.0455 | Libero Defined* DNC
B4 | DDRIO48NB0/MDDR_DQS_ECC_N | 0 | I/O | N | N | Y | 8.6242 | 0.41403 | 4.7912 | 1.2245 | 6.0133 | 76.594 | Libero Defined* DNC
B5 | VSS |  |  | N | N | N | [6 empty] | VSS
B6 | DDRIO41PB0/MDDR_DM_RDQS0 | 0 | I/O | N | N | Y | 7.4516 | 0.36325 | 4.4363 | 1.1194 | 4.0495 | 70.4706 | Libero Defined* DNC
B7 | DDRIO41NB0/MDDR_DQ4 | 0 | I/O | N | N | Y | 7.3015 | 0.34691 | 4.2387 | 1.1077 | 4.4894 | 68.5228 | Libero Defined* DNC
B8 | DDRIO40NB0/MDDR_DQ6 | 0 | I/O | N | N | Y | 7.5977 | 0.36377 | 4.4486 | 1.0849 | 3.6507 | 69.4713 | Libero Defined* DNC
B9 | DDRIO36NB0/MDDR_DQS1_N | 0 | I/O | N | N | Y | 6.2659 | 0.31108 | 3.776 | 0.93131 | 3.9564 | 59.3014 | Libero Defined* DNC
C1 | MSIO52PB6 | 6 | I/O | N | Y | N | 7.9946 | 0.35708 | 4.4777 | 1.1848 | 8.8884 | 72.8367 | Libero Defined* DNC
C10 | DDRIO37NB0/MDDR_DQ11 | 0 | I/O | N | N | Y | 5.4825 | 0.29244 | 3.5611 | 0.82274 | 0.55528 | 54.1286 | Libero Defined* DNC
C11 | DDRIO31NB0/MDDR_CS_N | 0 | I/O | N | N | Y | 6.6083 | 0.31951 | 3.8946 | 0.99444 | 4.3377 | 62.2332 | Libero Defined* DNC
C12 | DDRIO31PB0/MDDR_CKE | 0 | I/O | N | N | Y | 6.3053 | 0.31692 | 3.8953 | 0.98139 | 3.3904 | 61.8293 | Libero Defined* DNC
C13 | VDDI0 |  |  | N | N | N | [6 empty] | DNC
C14 | DDRIO25PB0/MDDR_ADDR3 | 0 | I/O | N | N | Y | 6.2687 | 0.31823 | 3.7943 | 0.96593 | 3.404 | 60.5396 | Libero Defined* DNC
C15 | DDRIO25NB0/MDDR_ADDR4 | 0 | I/O | N | N | Y | 6.4069 | 0.32367 | 3.8157 | 0.95347 | 3.981 | 60.3171 | Libero Defined* DNC
C16 | DDRIO23NB0/MDDR_ADDR7 | 0 | I/O | N | N | Y | 6.8093 | 0.33627 | 4.0244 | 1.0081 | 3.0763 | 63.6947 | Libero Defined* DNC
C17 | DDRIO20NB0/MDDR_ADDR13 | 0 | I/O | N | N | Y | 6.6428 | 0.33213 | 4.0286 | 0.97254 | 4.4146 | 62.5934 | Libero Defined* DNC
C18 | VSS |  |  | N | N | N | [6 empty] | VSS
C19 | MSIO17PB1/MMUART_0_RXD/GPIO_28_B/USB_STP_C | 1 | I/O | N | Y | N | 8.9497 | 0.41661 | 5.0915 | 1.2772 | 8.3215 | 80.6391 | Libero Defined* DNC
C2 | MSIO52NB6 | 6 | I/O | N | Y | N | 7.7767 | 0.34897 | 4.3943 | 1.1453 | 9.5969 | 70.9411 | Libero Defined* DNC
C20 | NC |  |  | N | N | N | [6 empty] | NC
C3 | VDDI0 |  |  | N | N | N | [6 empty] | DNC
C4 | DDRIO50PB0/MDDR_TMATCH_ECC_OUT | 0 | I/O | N | N | Y | 7.4005 | 0.35678 | 4.2363 | 1.0882 | 5.4813 | 67.8975 | Libero Defined* DNC
C5 | DDRIO47NB0/MDDR_DM_RDQS_ECC | 0 | I/O | N | N | Y | 7.2058 | 0.36678 | 4.1846 | 1.0521 | 4.6638 | 66.3525 | Libero Defined* DNC
C6 | DDRIO42PB0/MDDR_DQS0 | 0 | I/O | N | N | Y | 6.7799 | 0.33122 | 4.0411 | 1.0262 | 2.967 | 64.3982 | Libero Defined* DNC
C7 | DDRIO42NB0/MDDR_DQS0_N | 0 | I/O | N | N | Y | 6.9927 | 0.34184 | 4.271 | 1.053 | 3.1793 | 67.0621 | Libero Defined* DNC
C8 | VSS |  |  | N | N | N | [6 empty] | VSS
C9 | DDRIO36PB0/MDDR_DQS1 | 0 | I/O | N | N | Y | 6.2533 | 0.31534 | 3.8839 | 0.95149 | 3.872 | 60.7908 | Libero Defined* DNC
D1 | VSS |  |  | N | N | N | [6 empty] | VSS
D10 | DDRIO34PB0/MDDR_DQ12 | 0 | I/O | N | N | Y | 4.9306 | 0.26968 | 3.1401 | 0.79078 | 0.41645 | 49.8308 | Libero Defined* DNC
D11 | VSS |  |  | N | N | N | [6 empty] | VSS
D12 | DDRIO32PB0/MDDR_RAS_N | 0 | I/O | N | N | Y | 5.5191 | 0.28137 | 3.4588 | 0.86033 | 0.85231 | 54.5496 | Libero Defined* DNC
D13 | DDRIO27PB0/MDDR_BA2 | 0 | I/O | N | N | Y | 5.9252 | 0.29295 | 3.5914 | 0.90297 | 1.1852 | 56.9467 | Libero Defined* DNC
D14 | DDRIO27NB0/MDDR_ADDR0 | 0 | I/O | N | N | Y | 5.9932 | 0.30375 | 3.7207 | 0.90966 | 1.0467 | 58.1772 | Libero Defined* DNC
D15 | DDRIO21PB0/MDDR_ADDR10 | 0 | I/O | N | N | Y | 5.558 | 0.30055 | 3.5431 | 0.88413 | 0.65245 | 55.969 | Libero Defined* DNC
D16 | VDDI0 |  |  | N | N | N | [6 empty] | DNC
D17 | DDRIO20PB0/MDDR_ADDR12 | 0 | I/O | N | N | Y | 6.5959 | 0.33204 | 3.9778 | 0.99054 | 3.4987 | 62.7704 | Libero Defined* DNC
D18 | MSI16NB1/MMUART_0_TXD/GPIO_27_B/USB_DIR_C | 1 | I/O | N | Y | N | 7.3344 | 0.36352 | 4.3724 | 1.0842 | 6.7694 | 68.8524 | DNC
D19 | FLASH_GOLDEN_N | 1 | I | N | N | N | 7.2399 | 0.34923 | 4.2733 | 1.1094 | 7.0769 | 68.8533 | Pull-up to VDDI1 through 10K ohm resistor
D2 | MSIO54PB6 | 6 | I/O | N | Y | N | 7.0064 | 0.32965 | 4.1329 | 1.1143 | 7.6921 | 67.8633 | Libero Defined* DNC
D20 | NC |  |  | N | N | N | [6 empty] | NC
D3 | DDRIO50NB0/CCC_NE1_CLKI3 | 0 | I/O | N | N | Y | 7.3129 | 0.36737 | 4.3711 | 1.0132 | 4.4243 | 66.5479 | Libero Defined* DNC
D4 | DDRIO47PB0/MDDR_TMATCH_ECC_IN | 0 | I/O | N | N | Y | 6.889 | 0.34078 | 3.9739 | 1.0627 | 3.5096 | 64.985 | Libero Defined* DNC
D5 | DDRIO45NB0 | 0 | I/O | N | N | Y | 6.897 | 0.3377 | 4.1139 | 0.96878 | 1.8514 | 63.1307 | Libero Defined* DNC
D6 | VDDI0 |  |  | N | N | N | [6 empty] | DNC
D7 | DDRIO39PB0/MDDR_DQ7 | 0 | I/O | N | N | Y | 6.4847 | 0.32047 | 3.8014 | 0.99999 | 1.6905 | 61.6555 | Libero Defined* DNC
D8 | DDRIO39NB0/MDDR_TMATCH_0_OUT | 0 | I/O | N | N | Y | 5.5637 | 0.29838 | 3.5689 | 0.82852 | 0.83103 | 54.3773 | Libero Defined* DNC
D9 | DDRIO37PB0/MDDR_DQ10 | 0 | I/O | N | N | Y | 5.0536 | 0.27048 | 3.2657 | 0.80409 | 0.50899 | 51.2434 | Libero Defined* DNC
E1 | MSIO55PB6 | 6 | I/O | N | Y | N | 7.381 | 0.35132 | 4.2973 | 1.1069 | 6.8705 | 68.9687 | Libero Defined* DNC
E10 | DDRIO34NB0/MDDR_DQ13 | 0 | I/O | N | N | Y | 6.7367 | 0.33054 | 4.0012 | 0.96637 | 1.8225 | 62.1827 | Libero Defined* DNC
E11 | DDRIO32NB0/MDDR_WE_N | 0 | I/O | N | N | Y | 5.8562 | 0.29818 | 3.6947 | 0.85473 | 1.2131 | 56.1958 | Libero Defined* DNC
E12 | DDRIO30NB0/MDDR_CAS_N | 0 | I/O | N | N | Y | 5.9823 | 0.30284 | 3.6862 | 0.85818 | 1.5504 | 56.2448 | Libero Defined* DNC
E13 | DDRIO28PB0/MDDR_BA0 | 0 | I/O | N | N | Y | 6.824 | 0.32584 | 4.0138 | 1.0042 | 2.4257 | 63.4887 | Libero Defined* DNC
E14 | VSS |  |  | N | N | N | [6 empty] | VSS
E15 | DDRIO21NB0/MDDR_ADDR11 | 0 | I/O | N | N | Y | 5.1421 | 0.27453 | 3.2058 | 0.83681 | 0.48299 | 51.7945 | Libero Defined* DNC
E16 | NC |  |  | N | N | N | [6 empty] | NC
E17 | NC |  |  | N | N | N | [6 empty] | NC
E18 | MSIO15PB1/GB6/MMUART_1_CLK/GPIO_25_B/USB_DATA4_C | 1 | I/O | N | Y | N | 7.0402 | 0.33831 | 4.1925 | 1.0417 | 5.2994 | 66.0865 | Libero Defined* DNC
E19 | VDDI1 |  |  | N | N | N | [6 empty] | Must connect to VDDI1**
E2 | MSIO55NB6 | 6 | I/O | N | Y | N | 7.2364 | 0.34252 | 4.232 | 1.0865 | 7.7245 | 67.8088 | Libero Defined* DNC
E20 | NC |  |  | N | N | N | [6 empty] | NC
E3 | MSIO54NB6 | 6 | I/O | N | Y | N | 6.8526 | 0.3181 | 3.9495 | 1.0488 | 7.1036 | 64.3603 | Libero Defined* DNC
E4 | VSS |  |  | N | N | N | [6 empty] | VSS
E5 | MSIO53NB6 | 6 | I/O | N | Y | N | 6.2559 | 0.29312 | 3.7247 | 0.98881 | 3.5418 | 60.6876 | Libero Defined* DNC
E6 | DDRIO45PB0/CCC_NE0_CLKI3 | 0 | I/O | N | N | Y | 7.0359 | 0.3407 | 4.1986 | 1.0291 | 1.9732 | 65.7329 | Libero Defined* DNC
E7 | DDRIO44PB0/MDDR_DQ0 | 0 | I/O | N | N | Y | 4.6772 | 0.26927 | 2.925 | 0.73809 | 0.46023 | 46.464 | Libero Defined* DNC
E8 | DDRIO35PB0/MDDR_TMATCH_0_IN | 0 | I/O | N | N | Y | 5.9545 | 0.30637 | 3.7534 | 0.87676 | 0.83697 | 57.3661 | Libero Defined* DNC
E9 | VDDI0 |  |  | N | N | N | [6 empty] | DNC
F1 | MSIO64NB6 | 6 | I/O | N | Y | N | 7.5672 | 0.3713 | 4.5485 | 1.1237 | 7.8692 | 71.4934 | Libero Defined* DNC
F10 | VREF0 |  |  | N | N | N | [6 empty] | DNC or VSS
F11 | DDRIO30PB0/MDDR_RESET_N | 0 | I/O | N | N | Y | 5.6646 | 0.29423 | 3.568 | 0.82025 | 1.1405 | 54.099 | Libero Defined* DNC
F12 | VREF0 |  |  | N | N | N | [6 empty] | DNC or VSS
F13 | DDRIO28NB0/MDDR_BA1 | 0 | I/O | N | N | Y | 6.0795 | 0.30388 | 3.7371 | 0.90686 | 1.4976 | 58.2156 | Libero Defined* DNC
F14 | NC |  |  | N | N | N | [6 empty] | NC
F15 | NC |  |  | N | N | N | [6 empty] | NC
F16 | NC |  |  | N | N | N | [6 empty] | NC
F17 | VSS |  |  | N | N | N | [6 empty] | VSS
F18 | MSIO15NB1/MMUART_1_RXD/GPIO_26_B/USB_DATA3_C | 1 | I/O | N | Y | N | 6.9554 | 0.34407 | 4.2322 | 1.0679 | 5.8443 | 67.2293 | Libero Defined* DNC
F19 | NC |  |  | N | N | N | [6 empty] | NC
F2 | VDDI6 |  |  | N | N | N | [6 empty] | DNC
F20 | NC |  |  | N | N | N | [6 empty] | NC
F3 | MSIO58PB6 | 6 | I/O | N | Y | N | 6.6188 | 0.32544 | 4.0634 | 0.96455 | 4.0851 | 62.6046 | Libero Defined* DNC
F4 | MSIO58NB6 | 6 | I/O | N | Y | N | 7.0638 | 0.3351 | 4.2301 | 1.0323 | 5.3337 | 66.082 | Libero Defined* DNC
F5 | MSIO62NB6 | 6 | I/O | N | Y | N | 6.7793 | 0.33022 | 4.2041 | 0.9274 | 1.9466 | 62.4413 | Libero Defined* DNC
F6 | MSIO53PB6 | 6 | I/O | N | Y | N | 7.2657 | 0.32761 | 4.257 | 1.0625 | 4.9481 | 67.2522 | Libero Defined* DNC
F7 | MSIO59NB6 | 6 | I/O | N | Y | N | 6.9327 | 0.33757 | 4.3687 | 0.89582 | 4.5244 | 62.5584 | Libero Defined* DNC
F8 | DDRIO44NB0/MDDR_DQ1 | 0 | I/O | N | N | Y | 4.8736 | 0.28132 | 3.2309 | 0.70691 | 0.39264 | 47.7909 | Libero Defined* DNC
F9 | DDRIO35NB0/MDDR_DM_RDQS1 | 0 | I/O | N | N | Y | 5.6436 | 0.2978 | 3.596 | 0.80829 | 0.58969 | 53.9132 | Libero Defined* DNC
G1 | MSIO64PB6/GB1 | 6 | I/O | N | Y | N | 7.391 | 0.3564 | 4.3998 | 1.115 | 7.227 | 70.0402 | Libero Defined* DNC
G10 | VDDI0 |  |  | N | N | N | [6 empty] | DNC
G11 | VSS |  |  | N | N | N | [6 empty] | VSS
G12 | VDDI0 |  |  | N | N | N | [6 empty] | DNC
G13 | CCC_NE0_NE1_MSS_MDDR_PLL_VSSA |  |  | N | N | N | [6 empty] | VSS
G14 | NC |  |  | N | N | N | [6 empty] | NC
G15 | VDDI1 |  |  | N | N | N | [6 empty] | Must connect to VDDI1**
G16 | MSIO14NB1/MMUART_1_TXD/GPIO_24_B/USB_DATA2_C | 1 | I/O | N | Y | N | 5.6601 | 0.29672 | 3.78 | 0.80496 | 1.0632 | 55.1611 | Libero Defined* DNC
G17 | MSIO14PB1/GB5/USB_XCLK_C | 1 | I/O | N | Y | N | 5.5073 | 0.29667 | 3.749 | 0.77092 | 0.65303 | 53.7604 | Libero Defined* DNC
G18 | NC |  |  | N | N | N | [6 empty] | NC
G19 | NC |  |  | N | N | N | [6 empty] | NC
G2 | MSIO63PB6/GB2 | 6 | I/O | N | Y | N | 6.2002 | 0.32461 | 3.9372 | 0.90313 | 4.5456 | 59.6308 | Libero Defined* DNC
G20 | VSS |  |  | N | N | N | [6 empty] | VSS
G3 | MSIO63NB6 | 6 | I/O | N | Y | N | 6.0265 | 0.31654 | 3.9378 | 0.84149 | 2.8472 | 57.5644 | Libero Defined* DNC
G4 | MSIO62PB6 | 6 | I/O | N | Y | N | 5.9057 | 0.30759 | 3.8428 | 0.85523 | 0.853 | 57.328 | Libero Defined* DNC
G5 | VDDI6 |  |  | N | N | N | [6 empty] | DNC
G6 | MSIO59PB6 | 6 | I/O | N | Y | N | 5.8935 | 0.30655 | 3.7752 | 0.8352 | 3.3719 | 56.1522 | Libero Defined* DNC
G7 | NC |  |  | N | N | N | [6 empty] | NC
G8 | VDDI0 |  |  | N | N | N | [6 empty] | DNC
G9 | VSS |  |  | N | N | N | [6 empty] | VSS
H1 | MSIOD67PB5 | 5 | I/O | Y | N | N | 7.3259 | 0.36684 | 4.4829 | 1.0401 | 6.7479 | 68.2846 | Libero Defined* DNC
H10 | VSS |  |  | N | N | N | [6 empty] | VSS
H11 | VDD |  |  | N | N | N | [6 empty] | Must connect to VDD
H12 | VSS |  |  | N | N | N | [6 empty] | VSS
H13 | VSS |  |  | N | N | N | [6 empty] | VSS
H14 | CCC_NE0_NE1_MSS_MDDR_PLL_VDDA |  |  | N | N | N | [6 empty] | Must connect directly to 3.3V or 2.5V
H15 | NC |  |  | N | N | N | [6 empty] | NC
H16 | NC |  |  | N | N | N | [6 empty] | NC
H17 | NC |  |  | N | N | N | [6 empty] | NC
H18 | VDDI2 |  |  | N | N | N | [6 empty] | Must connect to VDDI2**
H19 | NC |  |  | N | N | N | [6 empty] | NC
H2 | MSIOD67NB5 | 5 | I/O | Y | N | N | 7.185 | 0.35959 | 4.4276 | 1.0118 | 6.0258 | 66.9302 | Libero Defined* DNC
H20 | NC |  |  | N | N | N | [6 empty] | NC
H3 | VSS |  |  | N | N | N | [6 empty] | VSS
H4 | MSIO65NB6 | 6 | I/O | N | Y | N | 6.8092 | 0.34197 | 4.3678 | 0.99212 | 4.5026 | 65.8282 | Libero Defined* DNC
H5 | MSIO65PB6 | 6 | I/O | N | Y | N | 7.5019 | 0.35117 | 4.6852 | 0.90377 | 4.1722 | 65.0718 | Libero Defined* DNC
H6 | MSIO66NB6 | 6 | I/O | N | Y | N | 6.1879 | 0.32228 | 4.1428 | 0.90741 | 3.9932 | 61.3123 | Libero Defined* DNC
H7 | NC |  |  | N | N | N | [6 empty] | NC
H8 | VSS |  |  | N | N | N | [6 empty] | VSS
H9 | VDD |  |  | N | N | N | [6 empty] | Must connect to VDD
J1 | VDDI5 |  |  | N | N | N | [6 empty] | DNC
J10 | VDD |  |  | N | N | N | [6 empty] | Must connect to VDD
J11 | VSS |  |  | N | N | N | [6 empty] | VSS
J12 | VDD |  |  | N | N | N | [6 empty] | Must connect to VDD
J13 | VSS |  |  | N | N | N | [6 empty] | VSS
J14 | VPP |  |  | N | N | N | [6 empty] | Must Connect to VPP
J15 | NC |  |  | N | N | N | [6 empty] | NC
J16 | VSS |  |  | N | N | N | [6 empty] | VSS
J17 | NC |  |  | N | N | N | [6 empty] | NC
J18 | NC |  |  | N | N | N | [6 empty] | NC
J19 | NC |  |  | N | N | N | [6 empty] | NC
J2 | MSIOD69PB5/CCC_NE1_CLKI2 | 5 | I/O | Y | N | N | 7.1135 | 0.34256 | 4.3358 | 1.027 | 4.2091 | 66.7294 | Libero Defined* DNC
J20 | NC |  |  | N | N | N | [6 empty] | NC
J3 | MSIOD69NB5 | 5 | I/O | Y | N | N | 7.4617 | 0.36706 | 4.8021 | 1.0743 | 5.8158 | 71.8262 | Libero Defined* DNC
J4 | MSIOD68PB5 | 5 | I/O | Y | N | N | 7.1709 | 0.34702 | 4.3944 | 1.0517 | 3.856 | 67.9832 | Libero Defined* DNC
J5 | MSIOD68NB5 | 5 | I/O | Y | N | N | 7.528 | 0.36286 | 4.6582 | 0.91356 | 4.0341 | 65.2345 | Libero Defined* DNC
J6 | MSIOD70NB5 | 5 | I/O | Y | N | N | 6.7572 | 0.33836 | 4.4682 | 0.92862 | 3.2341 | 64.4145 | Libero Defined* DNC
J7 | MSIO66PB6 | 6 | I/O | N | Y | N | 6.929 | 0.34232 | 4.3926 | 0.96399 | 4.6416 | 65.0726 | Libero Defined* DNC
J8 | VDDI6 |  |  | N | N | N | [6 empty] | DNC
J9 | VSS |  |  | N | N | N | [6 empty] | VSS
K1 | MSIOD75NB5 | 5 | I/O | Y | N | N | 7.5226 | 0.3637 | 4.52 | 1.1067 | 7.5866 | 70.7258 | Libero Defined* DNC
K10 | VSS |  |  | N | N | N | [6 empty] | VSS
K11 | VDD |  |  | N | N | N | [6 empty] | Must connect to VDD
K12 | VSS |  |  | N | N | N | [6 empty] | VSS
K13 | VDD |  |  | N | N | N | [6 empty] | Must connect to VDD
K14 | VSS |  |  | N | N | N | [6 empty] | VSS
K15 | NC |  |  | N | N | N | [6 empty] | NC
K16 | NC |  |  | N | N | N | [6 empty] | NC
K17 | NC |  |  | N | N | N | [6 empty] | NC
K18 | NC |  |  | N | N | N | [6 empty] | NC
K19 | VSS |  |  | N | N | N | [6 empty] | VSS
K2 | MSIOD72PB5 | 5 | I/O | Y | N | N | 5.9333 | 0.30833 | 3.7832 | 0.93384 | 4.2039 | 59.4387 | Libero Defined* DNC
K20 | NC |  |  | N | N | N | [6 empty] | NC
K3 | MSIOD72NB5 | 5 | I/O | Y | N | N | 6.0161 | 0.31751 | 3.9234 | 0.86941 | 3.9726 | 58.4038 | Libero Defined* DNC
K4 | VDDI5 |  |  | N | N | N | [6 empty] | DNC
K5 | MSIOD71PB5 | 5 | I/O | Y | N | N | 8.2186 | 0.38542 | 4.9965 | 1.1502 | 4.2525 | 75.8096 | Libero Defined* DNC
K6 | MSIOD71NB5 | 5 | I/O | Y | N | N | 6.4609 | 0.32654 | 4.1373 | 0.93357 | 2.541 | 62.1486 | Libero Defined* DNC
K7 | MSIOD70PB5/CCC_NE1_CLKI1 | 5 | I/O | Y | N | N | 7.6687 | 0.36652 | 4.8072 | 1.0245 | 4.1556 | 70.1778 | Libero Defined* DNC
K8 | VSS |  |  | N | N | N | [6 empty] | VSS
K9 | VDD |  |  | N | N | N | [6 empty] | Must connect to VDD
L1 | MSIOD75PB5 | 5 | I/O | Y | N | N | 7.5651 | 0.36752 | 4.5232 | 1.1058 | 7.1615 | 70.7225 | Libero Defined* DNC
L10 | VDD |  |  | N | N | N | [6 empty] | Must connect to VDD
L11 | VSS |  |  | N | N | N | [6 empty] | VSS
L12 | VDD |  |  | N | N | N | [6 empty] | Must connect to VDD
L13 | VSS |  |  | N | N | N | [6 empty] | VSS
L14 | VPPNVM |  |  | N | N | N | [6 empty] | Must Connect to VPP
L15 | NC |  |  | N | N | N | [6 empty] | NC
L16 | NC |  |  | N | N | N | [6 empty] | NC
L17 | VDDI2 |  |  | N | N | N | [6 empty] | Must connect to VDDI2**
L18 | SC_SPI_SDI | 2 |  | N | N | N | 8.3295 | 0.38685 | 4.9768 | 1.2411 | 7.0222 | 78.5915 | DNC
L19 | MSIO13NB2/SPI_0_SS0/GPIO_7_A/USB_NXT_A | 2 | I/O | N | Y | N | 8.8673 | 0.41312 | 5.1773 | 1.2397 | 10.6517 | 80.1149 | Libero Defined* DNC
L2 | VSS |  |  | N | N | N | [6 empty] | VSS
L20 | MSIO13PB2/SPI_0_SDO/GPIO_6_A/USB_STP_A | 2 | I/O | N | Y | N | 8.5387 | 0.3994 | 4.9778 | 1.2396 | 10.5376 | 78.5518 | Libero Defined* DNC
L3 | MSIOD77NB5 | 5 | I/O | Y | N | N | 7.3263 | 0.3427 | 4.4208 | 1.0584 | 4.9434 | 68.4022 | Libero Defined* DNC
L4 | MSIOD74PB5 | 5 | I/O | Y | N | N | 7.1113 | 0.34131 | 4.4376 | 1.0218 | 4.3537 | 67.3362 | Libero Defined* DNC
L5 | MSIOD74NB5 | 5 | I/O | Y | N | N | 8.6155 | 0.38631 | 5.03 | 1.2389 | 5.3649 | 78.9402 | Libero Defined* DNC
L6 | MSIOD73PB5 | 5 | I/O | Y | N | N | 8.9554 | 0.39479 | 5.317 | 1.2106 | 5.2238 | 80.2285 | Libero Defined* DNC
L7 | MSIOD73NB5 | 5 | I/O | Y | N | N | 7.1237 | 0.34026 | 4.3912 | 0.99803 | 3.3098 | 66.2008 | Libero Defined* DNC
L8 | VDDI5 |  |  | N | N | N | [6 empty] | DNC
L9 | VSS |  |  | N | N | N | [6 empty] | VSS
M1 | MSIOD78PB5 | 5 | I/O | Y | N | N | 7.027 | 0.33911 | 4.2838 | 1.011 | 6.3419 | 65.8107 | Libero Defined* DNC
M10 | VSS |  |  | N | N | N | [6 empty] | VSS
M11 | VDD |  |  | N | N | N | [6 empty] | Must connect to VDD
M12 | VSS |  |  | N | N | N | [6 empty] | VSS
M13 | VDD |  |  | N | N | N | [6 empty] | Must connect to VDD
M14 | VSSNVM |  |  | N | N | N | [6 empty] | VSS
M15 | NC |  |  | N | N | N | [6 empty] | NC
M16 | NC |  |  | N | N | N | [6 empty] | NC
M17 | MSIO11NB2/CCC_NE0_CLKI2/I2C_1_SCL/GPIO_1_A/USB_DATA4_A | 2 | I/O | N | Y | N | 6.705 | 0.33574 | 4.1805 | 0.98361 | 3.8943 | 64.1243 | Libero Defined* DNC
M18 | SC_SPI_CLK | 2 |  | N | N | N | 9.232 | 0.41549 | 5.3516 | 1.3268 | 8.112 | 84.263 | DNC
M19 | MSIO8NB2/CAN_TX_EN_N/GPIO_4_A/USB_DATA2_A | 2 | I/O | N | Y | N | 7.2287 | 0.35826 | 4.4906 | 1.0667 | 5.3882 | 69.2108 | Libero Defined* DNC
M2 | MSIOD78NB5 | 5 | I/O | Y | N | N | 6.8697 | 0.3339 | 4.2446 | 1.0424 | 6.4163 | 66.5167 | Libero Defined* DNC
M20 | VDDI2 |  |  | N | N | N | [6 empty] | Must connect to VDDI2**
M3 | MSIOD77PB5 | 5 | I/O | Y | N | N | 6.3111 | 0.30646 | 3.8711 | 0.95149 | 4.2492 | 60.6903 | Libero Defined* DNC
M4 | MSIOD79NB5 | 5 | I/O | Y | N | N | 8.494 | 0.37166 | 4.905 | 1.2152 | 6.6731 | 77.2049 | Libero Defined* DNC
M5 | VSS |  |  | N | N | N | [6 empty] | VSS
M6 | MSIOD76NB5 | 5 | I/O | Y | N | N | 7.0358 | 0.34373 | 4.5154 | 0.99043 | 3.9527 | 66.8747 | Libero Defined* DNC
M7 | MSIOD76PB5 | 5 | I/O | Y | N | N | 7.0032 | 0.33365 | 4.3881 | 1.0002 | 4.1074 | 66.2492 | Libero Defined* DNC
M8 | VSS |  |  | N | N | N | [6 empty] | VSS
M9 | VDD |  |  | N | N | N | [6 empty] | Must connect to VDD
N1 | MSIOD80PB5 | 5 | I/O | Y | N | N | 7.5717 | 0.35095 | 4.5395 | 1.0581 | 8.0479 | 69.3053 | Libero Defined* DNC
N10 | VDD |  |  | N | N | N | [6 empty] | Must connect to VDD
N11 | VSS |  |  | N | N | N | [6 empty] | VSS
N12 | VDD |  |  | N | N | N | [6 empty] | Must connect to VDD
N13 | VSS |  |  | N | N | N | [6 empty] | VSS
N14 | VDDI2 |  |  | N | N | N | [6 empty] | Must connect to VDDI2**
N15 | MSIO12NB2/SPI_0_SDI/GPIO_5_A/USB_DIR_A | 2 | I/O | N | Y | N | 7.8415 | 0.37476 | 4.9753 | 1.0564 | 4.7682 | 72.4988 | Libero Defined* DNC
N16 | MSIO11PB2/CCC_NE0_CLKI1/I2C_1_SDA/GPIO_0_A/USB_DATA3_A | 2 | I/O | N | Y | N | 6.744 | 0.32892 | 4.1487 | 1.0195 | 3.8636 | 65.0365 | Libero Defined* DNC
N17 | SC_SPI_SDO | 2 |  | N | N | N | 8.7462 | 0.3809 | 4.9653 | 1.2883 | 7.0279 | 79.9805 | DNC
N18 | VSS |  |  | N | N | N | [6 empty] | VSS
N19 | MSIO4NB2/USB_DATA3_B | 2 | I/O | N | Y | N | 6.0645 | 0.32049 | 3.9625 | 0.86968 | 2.6588 | 58.7039 | Libero Defined* DNC
N2 | MSIOD80NB5 | 5 | I/O | Y | N | N | 7.3406 | 0.34375 | 4.4079 | 1.041 | 8.1593 | 67.7384 | Libero Defined* DNC
N20 | MSIO8PB2/CAN_RX/GPIO_3_A/USB_DATA1_A | 2 | I/O | N | Y | N | 7.9931 | 0.38317 | 4.816 | 1.1524 | 5.8483 | 74.4995 | Libero Defined* DNC
N3 | VDDI5 |  |  | N | N | N | [6 empty] | DNC
N4 | MSIOD79PB5 | 5 | I/O | Y | N | N | 7.3979 | 0.33106 | 4.312 | 1.1034 | 5.819 | 68.9768 | Libero Defined* DNC
N5 | NC |  |  | N | N | N | [6 empty] | NC
N6 | NC |  |  | N | N | N | [6 empty] | NC
N7 | VSS |  |  | N | N | N | [6 empty] | VSS
N8 | VDD |  |  | N | N | N | [6 empty] | Must connect to VDD
N9 | VSS |  |  | N | N | N | [6 empty] | VSS
P1 | VSS |  |  | N | N | N | [6 empty] | VSS
P10 | VSS |  |  | N | N | N | [6 empty] | VSS
P11 | VDD |  |  | N | N | N | [6 empty] | Must connect to VDD
P12 | VSS |  |  | N | N | N | [6 empty] | VSS
P13 | NC |  |  | N | N | N | [6 empty] | NC
P14 | VPP |  |  | N | N | N | [6 empty] | Must Connect to VPP
P15 | MSIO12PB2/SPI_0_CLK/USB_XCLK_A | 2 | I/O | N | Y | N | 8.6062 | 0.41441 | 5.6504 | 1.1496 | 5.6463 | 80.5968 | Libero Defined* DNC
P16 | VDDI2 |  |  | N | N | N | [6 empty] | Must connect to VDDI2**
P17 | SC_SPI_SS | 2 |  | N | N | N | 10.2203 | 0.43264 | 5.7412 | 1.4534 | 8.1101 | 91.3482 | DNC
P18 | MSIO6PB2/USB_DATA6_B | 2 | I/O | N | Y | N | 8.425 | 0.38191 | 4.8384 | 1.2439 | 7.4124 | 77.5798 | Libero Defined* DNC
P19 | MSIO6NB2 | 2 | I/O | N | Y | N | 7.5393 | 0.36859 | 4.6599 | 1.152 | 7.9278 | 73.2682 | Libero Defined* DNC
P2 | NC |  |  | N | N | N | [6 empty] | NC
P20 | MSIO4PB2/USB_DATA2_B | 2 | I/O | N | Y | N | 6.8331 | 0.3435 | 4.2741 | 1.0071 | 4.8602 | 65.6086 | Libero Defined* DNC
P3 | NC |  |  | N | N | N | [6 empty] | NC
P4 | NC |  |  | N | N | N | [6 empty] | NC
P5 | NC |  |  | N | N | N | [6 empty] | NC
P6 | NC |  |  | N | N | N | [6 empty] | NC
P7 | NC |  |  | N | N | N | [6 empty] | NC
P8 | VSS |  |  | N | N | N | [6 empty] | VSS
P9 | NC |  |  | N | N | N | [6 empty] | NC
R1 | NC |  |  | N | N | N | [6 empty] | NC
R10 | NC |  |  | N | N | N | [6 empty] | NC
R11 | NC |  |  | N | N | N | [6 empty] | NC
R12 | MSIO97NB4 | 4 | I/O | N | Y | N | 5.7745 | 0.26459 | 3.2348 | 0.92295 | 3.1383 | 54.6401 | Libero Defined* DNC
R13 | MSIO97PB4 | 4 | I/O | N | Y | N | 6.23 | 0.27651 | 3.4764 | 0.91992 | 3.7634 | 56.5507 | Libero Defined* DNC
R14 | VDDI3 |  |  | N | N | N | [6 empty] | DNC
R15 | MSIO7NB2/CAN_TX/GPIO_2_A/USB_DATA0_A | 2 | I/O | N | Y | N | 11.3769 | 0.47677 | 6.3894 | 1.6266 | 10.7544 | 101.947 | Libero Defined* DNC
R16 | MSIO7PB2 | 2 | I/O | N | Y | N | 10.2167 | 0.43324 | 5.6466 | 1.5398 | 10.6703 | 93.2457 | Libero Defined* DNC
R17 | MSIO5PB2/USB_DATA4_B | 2 | I/O | N | Y | N | 7.8468 | 0.37712 | 4.7011 | 1.1685 | 8.6581 | 74.1172 | Libero Defined* DNC
R18 | MSIO5NB2/USB_DATA5_B | 2 | I/O | N | Y | N | 7.8219 | 0.37508 | 4.7207 | 1.1333 | 7.2825 | 73.1447 | Libero Defined* DNC
R19 | VDDI2 |  |  | N | N | N | [6 empty] | Must connect to VDDI2**
R2 | NC |  |  | N | N | N | [6 empty] | NC
R20 | MSIO3NB2/USB_DATA1_B | 2 | I/O | N | Y | N | 7.8228 | 0.37871 | 4.7201 | 1.1528 | 7.6789 | 73.7661 | Libero Defined* DNC
R3 | NC |  |  | N | N | N | [6 empty] | NC
R4 | NC |  |  | N | N | N | [6 empty] | NC
R5 | NC |  |  | N | N | N | [6 empty] | NC
R6 | NC |  |  | N | N | N | [6 empty] | NC
R7 | NC |  |  | N | N | N | [6 empty] | NC
R8 | NC |  |  | N | N | N | [6 empty] | NC
R9 | VSS |  |  | N | N | N | [6 empty] | VSS
T1 | VSS |  |  | N | N | N | [6 empty] | VSS
T10 | VSS |  |  | N | N | N | [6 empty] | VSS
T11 | VPP |  |  | N | N | N | [6 empty] | Must Connect to VPP
T12 | VDDI4 |  |  | N | N | N | [6 empty] | Must Connect to VDDI4**
T13 | MSIO93NB4 | 4 | I/O | N | Y | N | 6.0512 | 0.27573 | 3.3264 | 0.93717 | 5.6373 | 55.8336 | Libero Defined* DNC
T14 | MSIO101PB4 | 4 | I/O | N | Y | N | 5.2454 | 0.25209 | 3.0967 | 0.82091 | 3.6533 | 50.4192 | Libero Defined* DNC
T15 | MSIO101NB4 | 4 | I/O | N | Y | N | 5.836 | 0.2674 | 3.292 | 0.88799 | 3.8342 | 54.067 | Libero Defined* DNC
T16 | VSS |  |  | N | N | N | [6 empty] | VSS
T17 | VSS |  |  | N | N | N | [6 empty] | VSS
T18 | MSIO2PB2/USB_STP_B | 2 | I/O | N | Y | N | 6.9159 | 0.33515 | 4.1845 | 1.0749 | 6.1549 | 67.0647 | Libero Defined* DNC
T19 | MSIO2NB2/USB_NXT_B | 2 | I/O | N | Y | N | 7.1853 | 0.35033 | 4.3681 | 1.1146 | 6.6555 | 69.7752 | Libero Defined* DNC
T2 | VSS |  |  | N | N | N | [6 empty] | VSS
T20 | MSIO3PB2/USB_DATA0_B | 2 | I/O | N | Y | N | 7.6435 | 0.35997 | 4.4443 | 1.1807 | 8.9951 | 72.4396 | Libero Defined* DNC
T3 | VSS |  |  | N | N | N | [6 empty] | VSS
T4 | VSS |  |  | N | N | N | [6 empty] | VSS
T5 | NC |  |  | N | N | N | [6 empty] | NC
T6 | VSS |  |  | N | N | N | [6 empty] | VSS
T7 | VSS |  |  | N | N | N | [6 empty] | VSS
T8 | NC |  |  | N | N | N | [6 empty] | NC
T9 | VSS |  |  | N | N | N | [6 empty] | VSS
U1 | NC |  |  | N | N | N | [6 empty] | NC
U10 | VSS |  |  | N | N | N | [6 empty] | VSS
U11 | MSIO83NB4/GB7 | 4 | I/O | N | Y | N | 6.233 | 0.28219 | 3.3581 | 0.99677 | 5.366 | 57.8559 | Libero Defined* DNC
U12 | MSIO88NB4 | 4 | I/O | N | Y | N | 6.1429 | 0.27838 | 3.3763 | 1.0078 | 4.2278 | 58.3325 | Libero Defined* DNC
U13 | MSIO93PB4 | 4 | I/O | N | Y | N | 5.9232 | 0.27086 | 3.2618 | 0.904 | 5.6515 | 54.302 | Libero Defined* DNC
U14 | MSIO100NB4 | 4 | I/O | N | Y | N | 5.7368 | 0.26973 | 3.2578 | 0.93335 | 6.0122 | 55.1427 | Libero Defined* DNC
U15 | VDDI4 |  |  | N | N | N | [6 empty] | Must Connect to VDDI4**
U16 | JTAGSEL | 3 |  | N | N | N | 6.0649 | 0.31889 | 3.6934 | 0.94006 | 3.4743 | 58.9238 | Pull-up to VDDI4 through 1K ohm resistor
U17 | DEVRST_N |  |  | N | N | N | [6 empty] | ***Pull up to VPP through 10 KOhm resistor. Nominal 22K ohm internal pull-up
U18 | MSIO1PB2/USB_XCLK_B | 2 | I/O | N | Y | N | 7.7652 | 0.37143 | 4.6425 | 1.1633 | 7.1296 | 73.4902 | Libero Defined* DNC
U19 | MSIO1NB2/USB_DIR_B | 2 | I/O | N | Y | N | 7.9363 | 0.37698 | 4.7264 | 1.1536 | 6.4596 | 73.8406 | Libero Defined* DNC
U2 | VSS |  |  | N | N | N | [6 empty] | VSS
U20 | VSS |  |  | N | N | N | [6 empty] | VSS
U3 | NC |  |  | N | N | N | [6 empty] | NC
U4 | VSS |  |  | N | N | N | [6 empty] | VSS
U5 | NC |  |  | N | N | N | [6 empty] | NC
U6 | VSS |  |  | N | N | N | [6 empty] | VSS
U7 | NC |  |  | N | N | N | [6 empty] | NC
U8 | VSS |  |  | N | N | N | [6 empty] | VSS
U9 | NC |  |  | N | N | N | [6 empty] | NC
V1 | NC |  |  | N | N | N | [6 empty] | NC
V10 | VSS |  |  | N | N | N | [6 empty] | VSS
V11 | MSIO83PB4/GB3 | 4 | I/O | N | Y | N | 5.9764 | 0.26399 | 3.1728 | 0.97762 | 6.6356 | 55.6933 | Libero Defined* DNC
V12 | MSIO88PB4 | 4 | I/O | N | Y | N | 6.0796 | 0.27885 | 3.3303 | 0.94571 | 4.4888 | 56.1199 | Libero Defined* DNC
V13 | VSS |  |  | N | N | N | [6 empty] | VSS
V14 | MSIO100PB4 | 4 | I/O | N | Y | N | 5.8848 | 0.27669 | 3.2515 | 0.93105 | 5.7411 | 55.0213 | Libero Defined* DNC
V15 | MSIO108NB4 | 4 | I/O | N | Y | N | 6.6209 | 0.30016 | 3.7249 | 1.0338 | 6.2727 | 62.0543 | Libero Defined* DNC
V16 | JTAG_TDI/M3_TDI | 3 |  | N | N | N | 7.5934 | 0.36844 | 4.2907 | 1.1583 | 8.4431 | 70.4976 | DNC
V17 | JTAG_TMS/M3_TMS/M3_SWDIO | 3 |  | N | N | N | 7.816 | 0.38128 | 4.6512 | 1.1318 | 7.8922 | 72.5533 | DNC
V18 | VDDI2 |  |  | N | N | N | [6 empty] | Must connect to VDDI2**
V19 | MSIO0NB2/USB_DATA7_B | 2 | I/O | N | Y | N | 9.3328 | 0.42494 | 5.3119 | 1.3307 | 12.067 | 84.0757 | Libero Defined* DNC
V2 | VSS |  |  | N | N | N | [6 empty] | VSS
V20 | MSIO0PB2 | 2 | I/O | N | Y | N | 9.3782 | 0.42743 | 5.2961 | 1.3122 | 10.7341 | 83.3654 | Libero Defined* DNC
V3 | NC |  |  | N | N | N | [6 empty] | NC
V4 | VSS |  |  | N | N | N | [6 empty] | VSS
V5 | VSS |  |  | N | N | N | [6 empty] | VSS
V6 | VSS |  |  | N | N | N | [6 empty] | VSS
V7 | NC |  |  | N | N | N | [6 empty] | NC
V8 | VSS |  |  | N | N | N | [6 empty] | VSS
V9 | NC |  |  | N | N | N | [6 empty] | NC
W1 | VSS |  |  | N | N | N | [6 empty] | VSS
W10 | MSIO81NB4/CCC_NE1_CLKI0 | 4 | I/O | N | Y | N | 7.4833 | 0.32048 | 3.9734 | 1.148 | 11.2429 | 67.5386 | Libero Defined* DNC
W11 | VDDI4 |  |  | N | N | N | [6 empty] | Must Connect to VDDI4**
W12 | MSIO82NB4/PROBE_B | 4 | I/O | N | Y | N | 7.6844 | 0.32957 | 4.0959 | 1.2185 | 11.0777 | 70.6463 | Libero Defined* DNC
W13 | MSIO89PB4 | 4 | I/O | N | Y | N | 8.1229 | 0.34377 | 4.2133 | 1.2902 | 10.0243 | 73.7302 | Libero Defined* DNC
W14 | MSIO89NB4 | 4 | I/O | N | Y | N | 7.969 | 0.34172 | 4.1721 | 1.2473 | 9.3447 | 72.1379 | Libero Defined* DNC
W15 | MSIO108PB4 | 4 | I/O | N | Y | N | 7.0011 | 0.3149 | 3.8277 | 1.097 | 8.7951 | 64.7983 | Libero Defined* DNC
W16 | VSS |  |  | N | N | N | [6 empty] | VSS
W17 | XTLOSC_AUX_XTAL |  |  | N | N | N | [6 empty] | Nominal 50K ohm internal weak pull-up to VPP. If unused, it can be left floating (DNC). The pin should not be grounded (VSS)
W18 | XTLOSC_MAIN_EXTAL |  |  | N | N | N | [6 empty] | Nominal 50K ohm internal weak pull-up to VPP. If unused, it can be left floating (DNC). The pin should not be grounded (VSS)
W19 | JTAG_TCK/M3_TCK | 3 |  | N | N | N | 8.3325 | 0.39459 | 4.8388 | 1.2453 | 10.9133 | 77.6247 | Connect to either VDDI4 or VSS through resistor (200 to 1K ohm)
W2 | NC |  |  | N | N | N | [6 empty] | NC
W20 | JTAG_TRSTB/M3_TRSTB | 3 |  | N | N | N | 9.0763 | 0.42024 | 5.2182 | 1.2849 | 6.7249 | 81.8815 | Pull down to VSS through 1K ohm resistor
W3 | VSS |  |  | N | N | N | [6 empty] | VSS
W4 | NC |  |  | N | N | N | [6 empty] | NC
W5 | VSS |  |  | N | N | N | [6 empty] | VSS
W6 | NC |  |  | N | N | N | [6 empty] | NC
W7 | VSS |  |  | N | N | N | [6 empty] | VSS
W8 | NC |  |  | N | N | N | [6 empty] | NC
W9 | VSS |  |  | N | N | N | [6 empty] | VSS
Y1 | VSS |  |  | N | N | N | [6 empty] | VSS
Y10 | MSIO81PB4 | 4 | I/O | N | Y | N | 7.7212 | 0.33048 | 4.1109 | 1.1611 | 9.7481 | 69.0882 | Libero Defined* DNC
Y11 | MSIO82PB4/PROBE_A | 4 | I/O | N | Y | N | 7.641 | 0.31875 | 3.968 | 1.2376 | 9.9559 | 70.0782 | Libero Defined* DNC
Y12 | MSIO84PB4/CCC_NE0_CLKI0 | 4 | I/O | N | Y | N | 7.9678 | 0.34547 | 4.1789 | 1.2493 | 9.8956 | 72.2543 | Libero Defined* DNC
Y13 | MSIO84NB4 | 4 | I/O | N | Y | N | 7.9973 | 0.34335 | 4.197 | 1.2405 | 10.5397 | 72.1547 | Libero Defined* DNC
Y14 | VDDI4 |  |  | N | N | N | [6 empty] | Must Connect to VDDI4**
Y15 | MSIO105PB4 | 4 | I/O | N | Y | N | 7.7377 | 0.33768 | 4.2111 | 1.1648 | 7.8016 | 70.0356 | Libero Defined* DNC
Y16 | MSIO105NB4 | 4 | I/O | N | Y | N | 7.7308 | 0.33669 | 4.1472 | 1.23 | 10.0532 | 71.4212 | Libero Defined* DNC
Y17 | XTLOSC_AUX_EXTAL |  |  | N | N | N | [6 empty] | Nominal 50K ohm internal weak pull-up to VPP. If unused, it can be left floating (DNC). The pin should not be grounded (VSS)
Y18 | XTLOSC_MAIN_XTAL |  |  | N | N | N | [6 empty] | Nominal 50K ohm internal weak pull-up to VPP. If unused, it can be left floating (DNC). The pin should not be grounded (VSS)
Y19 | VSS |  |  | N | N | N | [6 empty] | VSS
Y2 | NC |  |  | N | N | N | [6 empty] | NC
Y20 | JTAG_TDO/M3_TDO/M3_SWO | 3 |  | N | N | N | 9.6134 | 0.44087 | 5.419 | 1.4068 | 8.2811 | 87.3123 | DNC
Y3 | VSS |  |  | N | N | N | [6 empty] | VSS
Y4 | NC |  |  | N | N | N | [6 empty] | NC
Y5 | VSS |  |  | N | N | N | [6 empty] | VSS
Y6 | NC |  |  | N | N | N | [6 empty] | NC
Y7 | VSS |  |  | N | N | N | [6 empty] | VSS
Y8 | NC |  |  | N | N | N | [6 empty] | NC
Y9 | VSS |  |  | N | N | N | [6 empty] | VSS
|  |  |  | 28 | 79 | 64
* Libero configures unused User IO (MSIO, MSIOD, DDRIO) as : Input Buffer Disabled Output Buffer Tristated Week Pull-up
** Even if the IO bank is not being used, users must connect this VDDIx to a rail that meets the specifications of this IO bank. (See "SmartFusion2 FPGA Fabric User's Guide" on power-up for a detailed explanation)
*** DEVRST_N is a dedicated Input and is powered by VPP. It is a Schmitt trigger input.
| Unused Condition | What to do if the pin is not being used
| DNC | Do Not Connect, reserved, leave floating. These pins are physically connected to the die. But the designer must leave floating to avoid unwanted leakages
| NC | No Connection - No connection to die. These pins be used for board level signal routing by the designer.
Note on B73: Author: This I/O is an input only when used to connect to the FPGA fabric. It can be used as an output for the listed MSS peripherals