## ECN History
SmartFusion2 M2S010 Pin Assignment table for VF400 for all device variant
Rev | Description of Change | Effective Date
0 | Initial release (1) C5 pin name updated (2) G13, H14 pin names updated | 2013-04-25
1 | (1) Unused condition of crystal oscillator pins updated XTLOSC: Can be left floating (DNC). The pin should not be grounded (VSS) EXTLOSC : Can be left floating (DNC). The pin should not be grounded (VSS) (2) F11 pin name changed to MDDR_RESET_N C4 functionality pin name changed to MDDR_TMATCH_OUT_ECC D4 functionality pin name changed to MDDR_TMATCH_ECC_IN E8 functionality pin name changed to MDDR_TMATCH_0_IN D8 functionality pin name changed to MDDR_TMATCH_0_OUT (3) Crystal oscillator pin names updated as below: Y18-- XTLOSC_0 --> XTLOSC_MAIN_XTAL W18-- EXTLOSC_0 --> XTLOSC_MAIN_EXTAL W17-- XTLOSC_1 --> XTLOSC_AUX_XTAL Y17-- EXTLOSC_1 --> XTLOSC_AUX_EXTAL | 2013-05-31
2 | M2S010-VF400 (1) Formatted (2) Added note for DEVRST_N (3) Unused condition of VDD_2V5 (T8,U5) has been updated (4) Added note for VDD_2V5 | 2013-06-24
3 | M2S010-VF400 (1) Updated DEVRST_N, FLASH_GOLDEN_N, SC_SPI pins bank numbers. (2) Updated DEVRST_N pin description (3) Removed VDD voltage as 1.2V (4) Updated VREF pin description (5) Added Per-Pin RLC Data for the I/O Pins (6)CCC_NE0_NE1_MDDR_PLL_VDDA pin renamed to CCC_NE0_NE1_MSS_MDDR_PLL_VDDA and CCC_NE0_NE1_MDDR_PLL_VSSA pin renamed to CCC_NE0_NE1_MSS_MDDR_PLL_VSSA | 2013-12-05
4 | M2S010-VF400 (1) T8- VDD_2V5 renamed to VDD (2) U5- VDD_2V5 renamed to VDD | 2013-12-13
5 | M2S010-VF400 Unused condition of VDDI3 changed to DNC | 2014-09-29

## M2S010-VF400
PKG.PIN | M2S010-VF400 Pin Name | Bank No | Direction | Total |  |  | Pin Parasitics (Applicable to Usable DIGITAL I/Os ONLY) | [5 empty] | Unused Condition
|  |  |  | MSIOD (2.5V max) | MSIO (3.3V max) | DDRIO (2.5V max) | NetLength(mm) | SelfR(Ohm) | SelfL(nH) | SelfC(pF) | SelfG(uMho) | Delay(pS)
A1 | DDRIO59PB0/GB0 | 0 | I/O | N | N | Y | 10.1464 | 0.66497 | 5.2278 | 1.28 | 28.6091 | 81.8034 | Libero Defined* DNC
A10 | DDRIO48NB0/MDDR_DQ9 | 0 | I/O | N | N | Y | 6.893 | 0.44982 | 3.775 | 0.93312 | 9.8714 | 59.3506 | Libero Defined* DNC
A11 | DDRIO43PB0/MDDR_DQ14 | 0 | I/O | N | N | Y | 6.7109 | 0.43206 | 3.7202 | 0.9307 | 8.8386 | 58.8422 | Libero Defined* DNC
A12 | VSS |  |  | N | N | N | [6 empty] | VSS
A13 | DDRIO36PB0/MDDR_ADDR1 | 0 | I/O | N | N | Y | 6.8267 | 0.44035 | 3.7467 | 0.98278 | 10.0174 | 60.6812 | Libero Defined* DNC
A14 | DDRIO36NB0/MDDR_ADDR2 | 0 | I/O | N | N | Y | 6.84 | 0.44058 | 3.7659 | 0.92936 | 10.1955 | 59.1596 | Libero Defined* DNC
A15 | DDRIO34NB0/MDDR_ADDR6 | 0 | I/O | N | N | Y | 7.1987 | 0.46099 | 3.7365 | 1.0266 | 12.2031 | 61.9339 | Libero Defined* DNC
A16 | DDRIO32PB0/MDDR_ADDR8 | 0 | I/O | N | N | Y | 7.455 | 0.4829 | 3.7774 | 1.0323 | 13.7086 | 62.4441 | Libero Defined* DNC
A17 | VDDI0 |  |  | N | N | N | [6 empty] | DNC
A18 | DDRIO29PB0/MDDR_ADDR14 | 0 | I/O | N | N | Y | 8.4706 | 0.54057 | 4.5259 | 1.0494 | 17.7943 | 68.9179 | Libero Defined* DNC
A19 | MSIO28NB1/I2C_0_SCL/GPIO_31_B/USB_DATA1_C | 1 | I/O | N | Y | N | 8.8104 | 0.30873 | 4.6106 | 1.1358 | 6.4286 | 72.3662 | Libero Defined* DNC
A2 | VSS |  |  | N | N | N | [6 empty] | VSS
A20 | MSIO28PB1/I2C_0_SDA/GPIO_30_B/USB_DATA0_C | 1 | I/O | N | Y | N | 9.125 | 0.32123 | 4.4394 | 1.206 | 7.0687 | 73.1716 | Libero Defined* DNC
A3 | DDRIO56PB0/MDDR_DQ_ECC1 | 0 | I/O | N | N | Y | 8.5935 | 0.56122 | 4.4161 | 1.1882 | 20.4896 | 72.4357 | Libero Defined* DNC
A4 | DDRIO56NB0/MDDR_DQ_ECC0 | 0 | I/O | N | N | Y | 8.6895 | 0.56974 | 4.4688 | 1.1653 | 22.3091 | 72.1628 | Libero Defined* DNC
A5 | DDRIO53PB0/MDDR_DQ2 | 0 | I/O | N | N | Y | 8.318 | 0.53873 | 4.3585 | 1.1361 | 18.1796 | 70.3684 | Libero Defined* DNC
A6 | DDRIO53NB0/MDDR_DQ3 | 0 | I/O | N | N | Y | 8.3443 | 0.53808 | 4.3601 | 1.1054 | 19.1204 | 69.4238 | Libero Defined* DNC
A7 | VDDI0 |  |  | N | N | N | [6 empty] | DNC
A8 | DDRIO50PB0/MDDR_DQ5 | 0 | I/O | N | N | Y | 6.6331 | 0.42667 | 3.6175 | 0.92656 | 8.9894 | 57.8952 | Libero Defined* DNC
A9 | DDRIO48PB0/MDDR_DQ8 | 0 | I/O | N | N | Y | 6.8116 | 0.44417 | 3.7706 | 0.94757 | 9.5211 | 59.7734 | Libero Defined* DNC
B1 | DDRIO59NB0/GB4 | 0 | I/O | N | N | Y | 10.2499 | 0.66466 | 5.5014 | 1.3667 | 29.1914 | 86.7111 | Libero Defined* DNC
B10 | VDDI0 |  |  | N | N | N | [6 empty] | DNC
B11 | DDRIO43NB0/MDDR_DQ15 | 0 | I/O | N | N | Y | 6.4905 | 0.41919 | 3.6158 | 0.89638 | 8.195 | 56.9312 | Libero Defined* DNC
B12 | DDRIO39NB0/MDDR_CLK_N | 0 | I/O | N | N | Y | 5.6322 | 0.35795 | 3.1422 | 0.80978 | 5.2161 | 50.4429 | Libero Defined* DNC
B13 | DDRIO39PB0/MDDR_CLK | 0 | I/O | N | N | Y | 5.796 | 0.36922 | 3.3264 | 0.8645 | 4.9195 | 53.6253 | Libero Defined* DNC
B14 | DDRIO34PB0/MDDR_ADDR5 | 0 | I/O | N | N | Y | 7.2455 | 0.46547 | 3.8576 | 1.0856 | 11.6912 | 64.7122 | Libero Defined* DNC
B15 | VSS |  |  | N | N | N | [6 empty] | VSS
B16 | DDRIO33PB0/MDDR_ODT | 0 | I/O | N | N | Y | 6.5958 | 0.42739 | 3.5725 | 0.92904 | 8.7084 | 57.6111 | Libero Defined* DNC
B17 | DDRIO32NB0/MDDR_ADDR9 | 0 | I/O | N | N | Y | 7.6639 | 0.49952 | 3.9488 | 1.1178 | 13.5582 | 66.4382 | Libero Defined* DNC
B18 | DDRIO29NB0/MDDR_ADDR15 | 0 | I/O | N | N | Y | 8.199 | 0.51641 | 4.2286 | 1.1519 | 17.0788 | 69.7928 | Libero Defined* DNC
B19 | MSIO27NB1/MMUART_0_CLK/GPIO_29_B/USB_NXT_C | 1 | I/O | N | Y | N | 8.3477 | 0.29444 | 4.0758 | 1.1102 | 6.0225 | 67.2689 | Libero Defined* DNC
B2 | MDDR_IMP_CALIB_ECC |  |  | N | N | N | [6 empty] | DNC or VSS or VSS through the corresponding resistor.
B20 | VDDI1 |  |  | N | N | N | [6 empty] | Must connect to VDDI1**
B3 | DDRIO58PB0/MDDR_DQS_ECC | 0 | I/O | N | N | Y | 7.844 | 0.50841 | 4.13 | 1.1313 | 12.6181 | 68.3551 | Libero Defined* DNC
B4 | DDRIO58NB0/MDDR_DQS_ECC_N | 0 | I/O | N | N | Y | 7.9023 | 0.51096 | 4.1585 | 1.0692 | 12.2465 | 66.6797 | Libero Defined* DNC
B5 | VSS |  |  | N | N | N | [6 empty] | VSS
B6 | DDRIO51PB0/MDDR_DM_RDQS0 | 0 | I/O | N | N | Y | 7.3319 | 0.47739 | 4.0601 | 0.97332 | 12.0221 | 62.8632 | Libero Defined* DNC
B7 | DDRIO51NB0/MDDR_DQ4 | 0 | I/O | N | N | Y | 7.4248 | 0.4825 | 4.1028 | 1.0562 | 12.1951 | 65.8278 | Libero Defined* DNC
B8 | DDRIO50NB0/MDDR_DQ6 | 0 | I/O | N | N | Y | 6.4633 | 0.41894 | 3.6424 | 0.91428 | 7.3835 | 57.7077 | Libero Defined* DNC
B9 | DDRIO46NB0/MDDR_DQS1_N | 0 | I/O | N | N | Y | 5.8997 | 0.37997 | 3.3987 | 0.89957 | 5.2301 | 55.2935 | Libero Defined* DNC
C1 | MSIO64PB7 | 7 | I/O | N | Y | N | 7.9455 | 0.27518 | 4.0242 | 1.0925 | 5.2473 | 66.3055 | Libero Defined* DNC
C10 | DDRIO47NB0/MDDR_DQ11 | 0 | I/O | N | N | Y | 5.1957 | 0.32826 | 3.06 | 0.8522 | 1.7851 | 51.066 | Libero Defined* DNC
C11 | DDRIO41NB0/MDDR_CS_N | 0 | I/O | N | N | Y | 5.6829 | 0.36224 | 3.2781 | 0.83995 | 4.0385 | 52.4731 | Libero Defined* DNC
C12 | DDRIO41PB0/MDDR_CKE | 0 | I/O | N | N | Y | 5.264 | 0.3375 | 3.1111 | 0.72958 | 2.4014 | 47.6423 | Libero Defined* DNC
C13 | VDDI0 |  |  | N | N | N | [6 empty] | DNC
C14 | DDRIO35PB0/MDDR_ADDR3 | 0 | I/O | N | N | Y | 5.6798 | 0.36682 | 3.1503 | 0.9125 | 5.8803 | 53.616 | Libero Defined* DNC
C15 | DDRIO35NB0/MDDR_ADDR4 | 0 | I/O | N | N | Y | 5.8998 | 0.37457 | 3.3328 | 0.87576 | 5.4025 | 54.0254 | Libero Defined* DNC
C16 | DDRIO33NB0/MDDR_ADDR7 | 0 | I/O | N | N | Y | 6.4349 | 0.41728 | 3.4966 | 0.89805 | 7.966 | 56.0369 | Libero Defined* DNC
C17 | DDRIO30NB0/MDDR_ADDR13 | 0 | I/O | N | N | Y | 5.889 | 0.37473 | 3.3122 | 0.77618 | 6.6067 | 50.7038 | Libero Defined* DNC
C18 | VSS |  |  | N | N | N | [6 empty] | VSS
C19 | MSIO27PB1/MMUART_0_RXD/GPIO_28_B/USB_STP_C | 1 | I/O | N | Y | N | 8.1539 | 0.27891 | 4.1498 | 1.1423 | 5.7589 | 68.8511 | Libero Defined* DNC
C2 | MSIO64NB7 | 7 | I/O | N | Y | N | 7.7839 | 0.26804 | 4.0259 | 1.0901 | 5.12 | 66.2466 | Libero Defined* DNC
C20 | MSIO25NB1/MMUART_0_DCD/GPIO_22_B | 1 | I/O | N | Y | N | 8.3627 | 0.29053 | 4.308 | 1.2379 | 5.8322 | 73.0264 | Libero Defined* DNC
C3 | VDDI0 |  |  | N | N | N | [6 empty] | DNC
C4 | DDRIO60PB0/MDDR_TMATCH_ECC_OUT | 0 | I/O | N | N | Y | 7.1912 | 0.46388 | 4.2045 | 0.91309 | 11.5157 | 61.9604 | Libero Defined* DNC
C5 | DDRIO57NB0/MDDR_DM_RDQS_ECC | 0 | I/O | N | N | Y | 8.2462 | 0.52298 | 4.4579 | 1.1129 | 15.2443 | 70.437 | Libero Defined* DNC
C6 | DDRIO52PB0/MDDR_DQS0 | 0 | I/O | N | N | Y | 6.5644 | 0.4239 | 3.6047 | 0.9743 | 9.562 | 59.2624 | Libero Defined* DNC
C7 | DDRIO52NB0/MDDR_DQS0_N | 0 | I/O | N | N | Y | 6.7611 | 0.43936 | 3.8016 | 1.0214 | 9.2482 | 62.3134 | Libero Defined* DNC
C8 | VSS |  |  | N | N | N | [6 empty] | VSS
C9 | DDRIO46PB0/MDDR_DQS1 | 0 | I/O | N | N | Y | 5.7876 | 0.37198 | 3.3426 | 0.91244 | 4.7707 | 55.2261 | Libero Defined* DNC
D1 | VSS |  |  | N | N | N | [6 empty] | VSS
D10 | DDRIO44PB0/MDDR_DQ12 | 0 | I/O | N | N | Y | 5.4874 | 0.34876 | 3.3241 | 0.75389 | 2.7603 | 50.0602 | Libero Defined* DNC
D11 | VSS |  |  | N | N | N | [6 empty] | VSS
D12 | DDRIO42PB0/MDDR_RAS_N | 0 | I/O | N | N | Y | 4.8791 | 0.30865 | 2.8097 | 0.75456 | 1.2134 | 46.044 | Libero Defined* DNC
D13 | DDRIO37PB0/MDDR_BA2 | 0 | I/O | N | N | Y | 5.1064 | 0.32021 | 2.8917 | 0.84923 | 2.9397 | 49.5555 | Libero Defined* DNC
D14 | DDRIO37NB0/MDDR_ADDR0 | 0 | I/O | N | N | Y | 5.2545 | 0.32577 | 3.0501 | 0.86017 | 3.107 | 51.2216 | Libero Defined* DNC
D15 | DDRIO31PB0/MDDR_ADDR10 | 0 | I/O | N | N | Y | 4.8211 | 0.31104 | 2.8186 | 0.80504 | 0.96337 | 47.635 | Libero Defined* DNC
D16 | VDDI0 |  |  | N | N | N | [6 empty] | DNC
D17 | DDRIO30PB0/MDDR_ADDR12 | 0 | I/O | N | N | Y | 5.8814 | 0.37598 | 3.4853 | 0.72881 | 5.703 | 50.3995 | Libero Defined* DNC
D18 | MSI26NB1/MMUART_0_TXD/GPIO_27_B/USB_DIR_C | 1 | I/O | N | Y | N | 6.6499 | 0.232 | 3.5453 | 0.97622 | 3.6449 | 58.8302 | Libero Defined* DNC
D19 | FLASH_GOLDEN_N | 1 | I | N | N | N | [6 empty] | Pull up to VDDI1 through 10K ohm resistor
D2 | MSIO68PB7 | 7 | I/O | N | Y | N | 6.7979 | 0.23347 | 3.4756 | 1.0852 | 3.7205 | 61.4138 | Libero Defined* DNC
D20 | MSIO25PB1/MMUART_0_RI/GPIO_21_B | 1 | I/O | N | Y | N | 8.3788 | 0.28885 | 4.2755 | 1.1988 | 5.6676 | 71.5909 | Libero Defined* DNC
D3 | DDRIO60NB0/CCC_NE1_CLKI3 | 0 | I/O | N | N | Y | 7.0301 | 0.45496 | 4.005 | 1.0158 | 14.4207 | 63.7839 | Libero Defined* DNC
D4 | DDRIO57PB0/MDDR_TMATCH_ECC_IN | 0 | I/O | N | N | Y | 8.2822 | 0.52595 | 4.3453 | 1.1334 | 16.1536 | 70.1778 | Libero Defined* DNC
D5 | DDRIO55NB0 | 0 | I/O | N | N | Y | 6.3813 | 0.39382 | 3.5094 | 1.019 | 6.1915 | 59.801 | Libero Defined* DNC
D6 | VDDI0 |  |  | N | N | N | [6 empty] | DNC
D7 | DDRIO49PB0/MDDR_DQ7 | 0 | I/O | N | N | Y | 6.8385 | 0.42333 | 3.7637 | 1.0163 | 8.7006 | 61.8461 | Libero Defined* DNC
D8 | DDRIO49NB0/MDDR_TMATCH_0_OUT | 0 | I/O | N | N | Y | 6.2967 | 0.38021 | 3.4047 | 1.0117 | 6.693 | 58.691 | Libero Defined* DNC
D9 | DDRIO47PB0/MDDR_DQ10 | 0 | I/O | N | N | Y | 5.0884 | 0.31874 | 2.8835 | 0.79216 | 2.5482 | 47.7934 | Libero Defined* DNC
E1 | MSIO70PB7 | 7 | I/O | N | Y | N | 7.7014 | 0.26871 | 4.034 | 1.0886 | 4.6936 | 66.2689 | Libero Defined* DNC
E10 | DDRIO44NB0/MDDR_DQ13 | 0 | I/O | N | N | Y | 5.6482 | 0.36156 | 3.2691 | 0.75098 | 4.6119 | 49.5477 | Libero Defined* DNC
E11 | DDRIO42NB0/MDDR_WE_N | 0 | I/O | N | N | Y | 5.2249 | 0.33607 | 3.0918 | 0.78455 | 2.1929 | 49.2507 | Libero Defined* DNC
E12 | DDRIO40NB0/MDDR_CAS_N | 0 | I/O | N | N | Y | 5.6443 | 0.35636 | 3.231 | 0.84968 | 4.2838 | 52.3957 | Libero Defined* DNC
E13 | DDRIO38PB0/MDDR_BA0 | 0 | I/O | N | N | Y | 5.3425 | 0.33491 | 3.1709 | 0.79667 | 1.9511 | 50.2605 | Libero Defined* DNC
E14 | VSS |  |  | N | N | N | [6 empty] | VSS
E15 | DDRIO31NB0/MDDR_ADDR11 | 0 | I/O | N | N | Y | 4.7554 | 0.30349 | 2.8225 | 0.74561 | 0.75463 | 45.8745 | Libero Defined* DNC
E16 | MSIO24NB1/MMUART_0_DSR/GPIO_20_B | 1 | I/O | N | Y | N | 6.2541 | 0.21608 | 3.3297 | 0.96612 | 2.6928 | 56.7176 | Libero Defined* DNC
E17 | MSIO24PB1/MMUART_0_CTS/GPIO_19_B/USB_DATA7_C | 1 | I/O | N | Y | N | 6.7437 | 0.23183 | 3.4906 | 1.0831 | 3.1827 | 61.4885 | Libero Defined* DNC
E18 | MSIO22PB1/GB6/MMUART_1_CLK/GPIO_25_B/USB_DATA4_C | 1 | I/O | N | Y | N | 6.7681 | 0.23194 | 3.5133 | 1.1144 | 3.7519 | 62.5712 | Libero Defined* DNC
E19 | VDDI1 |  |  | N | N | N | [6 empty] | Must connect to VDDI1**
E2 | MSIO70NB7 | 7 | I/O | N | Y | N | 7.5837 | 0.2635 | 3.9556 | 1.1177 | 4.6061 | 66.4924 | Libero Defined* DNC
E20 | NC |  |  | N | N | N | [6 empty] | NC
E3 | MSIO68NB7 | 7 | I/O | N | Y | N | 6.9036 | 0.24204 | 3.6562 | 1.0153 | 3.5689 | 60.9262 | Libero Defined* DNC
E4 | VSS |  |  | N | N | N | [6 empty] | VSS
E5 | MSIO67NB7 | 7 | I/O | N | Y | N | 4.2843 | 0.15326 | 2.5552 | 0.72664 | 0.34366 | 43.0896 | Libero Defined* DNC
E6 | DDRIO55PB0/CCC_NE0_CLKI3 | 0 | I/O | N | N | Y | 6.2619 | 0.38898 | 3.3877 | 0.99295 | 7.1366 | 57.9981 | Libero Defined* DNC
E7 | DDRIO54PB0/MDDR_DQ0 | 0 | I/O | N | N | Y | 5.3886 | 0.34766 | 3.1866 | 0.80755 | 2.5977 | 50.7282 | Libero Defined* DNC
E8 | DDRIO45PB0/MDDR_TMATCH_0_IN | 0 | I/O | N | N | Y | 6.7723 | 0.41753 | 3.7542 | 0.93052 | 8.3215 | 59.1046 | Libero Defined* DNC
E9 | VDDI0 |  |  | N | N | N | [6 empty] | DNC
F1 | MSIO79NB7 | 7 | I/O | N | Y | N | 7.666 | 0.27523 | 4.1571 | 1.0717 | 4.1448 | 66.7486 | Libero Defined* DNC
F10 | VREF0 |  |  | N | N | N | [6 empty] | DNC or VSS
F11 | DDRIO40PB0/MDDR_RESET_N | 0 | I/O | N | N | Y | 5.8564 | 0.36902 | 3.4954 | 0.8437 | 6.1375 | 54.3057 | Libero Defined* DNC
F12 | VREF0 |  |  | N | N | N | [6 empty] | DNC or VSS
F13 | DDRIO38NB0/MDDR_BA1 | 0 | I/O | N | N | Y | 5.5852 | 0.35603 | 3.3142 | 0.83369 | 3.4476 | 52.5644 | Libero Defined* DNC
F14 | NC |  |  | N | N | N | [6 empty] | NC
F15 | MSIO23PB1/MMUART_0_RTS/GPIO_17_B/USB_DATA5_C | 1 | I/O | N | Y | N | 5.418 | 0.18732 | 2.955 | 0.88187 | 1.6376 | 51.0481 | Libero Defined* DNC
F16 | MSIO23NB1/MMUART_0_DTR/GPIO_18_B/USB_DATA6_C | 1 | I/O | N | Y | N | 5.3502 | 0.18958 | 2.8834 | 0.88694 | 1.3972 | 50.5703 | Libero Defined* DNC
F17 | VSS |  |  | N | N | N | [6 empty] | VSS
F18 | MSIO22NB1/MMUART_1_RXD/GPIO_26_B/USB_DATA3_C | 1 | I/O | N | Y | N | 6.7228 | 0.23379 | 3.5528 | 1.0876 | 3.2762 | 62.1622 | Libero Defined* DNC
F19 | NC |  |  | N | N | N | [6 empty] | NC
F2 | VDDI7 |  |  | N | N | N | [6 empty] | DNC
F20 | MSIO20NB2/SPI_1_SS3/GPIO_16_A | 2 | I/O | N | Y | N | 7.4721 | 0.26787 | 4.1715 | 1.0325 | 4.4198 | 65.629 | Libero Defined* DNC
F3 | MSIO71PB7 | 7 | I/O | N | Y | N | 5.5754 | 0.19961 | 3.1221 | 0.80858 | 1.6421 | 50.2439 | Libero Defined* DNC
F4 | MSIO71NB7 | 7 | I/O | N | Y | N | 5.4708 | 0.19604 | 3.0641 | 0.87932 | 1.5202 | 51.9066 | Libero Defined* DNC
F5 | MSIO75NB7 | 7 | I/O | N | Y | N | 4.9845 | 0.18137 | 2.9257 | 0.81983 | 0.70991 | 48.9753 | Libero Defined* DNC
F6 | MSIO67PB7 | 7 | I/O | N | Y | N | 4.3889 | 0.15957 | 2.5572 | 0.69839 | 0.43761 | 42.2597 | Libero Defined* DNC
F7 | MSIO74NB7 | 7 | I/O | N | Y | N | 6.0873 | 0.21597 | 3.5463 | 0.91263 | 1.9558 | 56.89 | Libero Defined* DNC
F8 | DDRIO54NB0/MDDR_DQ1 | 0 | I/O | N | N | Y | 5.506 | 0.34704 | 3.1143 | 0.88406 | 4.1553 | 52.4713 | Libero Defined* DNC
F9 | DDRIO45NB0/MDDR_DM_RDQS1 | 0 | I/O | N | N | Y | 6.9207 | 0.43638 | 4.006 | 1.0131 | 8.2347 | 63.7048 | Libero Defined* DNC
G1 | MSIO79PB7/GB1 | 7 | I/O | N | Y | N | 7.6504 | 0.27358 | 4.1504 | 1.0588 | 4.1289 | 66.2907 | Libero Defined* DNC
G10 | VDDI0 |  |  | N | N | N | [6 empty] | DNC
G11 | VSS |  |  | N | N | N | [6 empty] | VSS
G12 | VDDI0 |  |  | N | N | N | [6 empty] | DNC
G13 | CCC_NE0_NE1_MSS_MDDR_PLL_VSSA |  |  | N | N | N | [6 empty] | VSS
G14 | NC |  |  | N | N | N | [6 empty] | NC
G15 | VDDI1 |  |  | N | N | N | [6 empty] | Must connect to VDDI1**
G16 | MSIO21NB1/MMUART_1_TXD/GPIO_24_B/USB_DATA2_C | 1 | I/O | N | Y | N | 4.5251 | 0.15961 | 2.6885 | 0.84334 | 0.65662 | 47.6167 | Libero Defined* DNC
G17 | MSIO21PB1/GB5/USB_XCLK_C | 1 | I/O | N | Y | N | 4.8098 | 0.17189 | 2.8217 | 0.78621 | 0.78486 | 47.1005 | Libero Defined* DNC
G18 | MSIO18NB2/SPI_0_SS2/GPIO_9_A/USB_DATA6_A | 2 | I/O | N | Y | N | 6.2115 | 0.22109 | 3.6197 | 0.88196 | 2.4626 | 56.5012 | Libero Defined* DNC
G19 | MSIO20PB2/SPI_1_SS2/GPIO_15_A | 2 | I/O | N | Y | N | 7.2337 | 0.253 | 3.8852 | 1.0367 | 4.1353 | 63.4647 | Libero Defined* DNC
G2 | MSIO78PB7/GB2 | 7 | I/O | N | Y | N | 6.6416 | 0.23816 | 3.6787 | 0.9741 | 2.8925 | 59.8619 | Libero Defined* DNC
G20 | VSS |  |  | N | N | N | [6 empty] | VSS
G3 | MSIO78NB7 | 7 | I/O | N | Y | N | 6.5007 | 0.23291 | 3.6136 | 0.95166 | 2.7133 | 58.642 | Libero Defined* DNC
G4 | MSIO75PB7 | 7 | I/O | N | Y | N | 5.0593 | 0.18373 | 2.9743 | 0.726 | 0.77931 | 46.4686 | Libero Defined* DNC
G5 | VDDI7 |  |  | N | N | N | [6 empty] | DNC
G6 | MSIO74PB7 | 7 | I/O | N | Y | N | 5.9617 | 0.20565 | 3.3931 | 0.89483 | 1.6683 | 55.1023 | Libero Defined* DNC
G7 | NC |  |  | N | N | N | [6 empty] | NC
G8 | VDDI0 |  |  | N | N | N | [6 empty] | DNC
G9 | VSS |  |  | N | N | N | [6 empty] | VSS
H1 | MSIOD82PB6 | 6 | I/O | Y | N | N | 7.3778 | 0.26975 | 4.2518 | 1.0078 | 3.7576 | 65.4601 | Libero Defined* DNC
H10 | VSS |  |  | N | N | N | [6 empty] | VSS
H11 | VDD |  |  | N | N | N | [6 empty] | Must connect to VDD
H12 | VSS |  |  | N | N | N | [6 empty] | VSS
H13 | VSS |  |  | N | N | N | [6 empty] | VSS
H14 | CCC_NE0_NE1_MSS_MDDR_PLL_VDDA |  |  | N | N | N | [6 empty] | Must connect directly to 3.3V or 2.5V
H15 | NC |  |  | N | N | N | [6 empty] | NC
H16 | MSIO19NB2/SPI_1_SS1/GPIO_14_A | 2 | I/O | N | Y | N | 4.5044 | 0.16492 | 2.7601 | 0.74222 | 0.29422 | 45.262 | Libero Defined* DNC
H17 | MSIO19PB2/SPI_0_SS3/GPIO_10_A/USB_DATA7_A | 2 | I/O | N | Y | N | 4.3374 | 0.15164 | 2.4892 | 0.78358 | 0.37332 | 44.1644 | Libero Defined* DNC
H18 | VDDI2 |  |  | N | N | N | [6 empty] | Must connect to VDDI2**
H19 | MSIO18PB2/SPI_0_SS1/GPIO_8_A/USB_DATA5_A | 2 | I/O | N | Y | N | 6.297 | 0.22285 | 3.5913 | 0.87348 | 2.55 | 56.0083 | Libero Defined* DNC
H2 | MSIOD82NB6 | 6 | I/O | Y | N | N | 7.205 | 0.25673 | 3.965 | 1.0389 | 3.7078 | 64.1803 | Libero Defined* DNC
H20 | NC |  |  | N | N | N | [6 empty] | NC
H3 | VSS |  |  | N | N | N | [6 empty] | VSS
H4 | MSIO80NB7 | 7 | I/O | N | Y | N | 4.735 | 0.17435 | 2.9591 | 0.76406 | 0.37143 | 47.5491 | Libero Defined* DNC
H5 | MSIO80PB7 | 7 | I/O | N | Y | N | 4.8559 | 0.17658 | 2.9303 | 0.79605 | 0.68704 | 48.2978 | Libero Defined* DNC
H6 | MSIO81NB7 | 7 | I/O | N | Y | N | 6.0629 | 0.2128 | 3.642 | 0.95207 | 1.738 | 58.8844 | Libero Defined* DNC
H7 | NC |  |  | N | N | N | [6 empty] | NC
H8 | VSS |  |  | N | N | N | [6 empty] | VSS
H9 | VDD |  |  | N | N | N | [6 empty] | Must connect to VDD
J1 | VDDI6 |  |  | N | N | N | [6 empty] | DNC
J10 | VDD |  |  | N | N | N | [6 empty] | Must connect to VDD
J11 | VSS |  |  | N | N | N | [6 empty] | VSS
J12 | VDD |  |  | N | N | N | [6 empty] | Must connect to VDD
J13 | VSS |  |  | N | N | N | [6 empty] | VSS
J14 | VPP |  |  | N | N | N | [6 empty] | Must Connect to VPP (3.3V or 2.5V)
J15 | NC |  |  | N | N | N | [6 empty] | NC
J16 | VSS |  |  | N | N | N | [6 empty] | VSS
J17 | MSIO16PB2/SPI_1_SS4/GPIO_17_A | 2 | I/O | N | Y | N | 4.6415 | 0.16387 | 2.6329 | 0.73833 | 0.543 | 44.0905 | Libero Defined* DNC
J18 | MSIO16NB2/SPI_1_SS5/GPIO_18_A | 2 | I/O | N | Y | N | 5.0291 | 0.18382 | 2.9435 | 0.72728 | 0.80372 | 46.2683 | Libero Defined* DNC
J19 | NC |  |  | N | N | N | [6 empty] | NC
J2 | MSIOD84PB6/CCC_NE1_CLKI2 | 6 | I/O | Y | N | N | 6.007 | 0.21266 | 3.3751 | 0.88111 | 2.3145 | 54.5329 | Libero Defined* DNC
J20 | MSIO15NB2/SPI_1_SS0/GPIO_13_A | 2 | I/O | N | Y | N | 6.708 | 0.2388 | 3.7193 | 0.97355 | 3.0604 | 60.1744 | Libero Defined* DNC
J3 | MSIOD84NB6 | 6 | I/O | Y | N | N | 5.9887 | 0.21584 | 3.4493 | 0.9067 | 2.0863 | 55.9242 | Libero Defined* DNC
J4 | MSIOD83PB6 | 6 | I/O | Y | N | N | 4.4795 | 0.16973 | 2.9277 | 0.75974 | 0.31024 | 47.1623 | Libero Defined* DNC
J5 | MSIOD83NB6 | 6 | I/O | Y | N | N | 4.8113 | 0.18789 | 3.2584 | 0.71238 | 0.30865 | 48.1794 | Libero Defined* DNC
J6 | MSIOD85NB6 | 6 | I/O | Y | N | N | 5.566 | 0.22349 | 4.0807 | 0.79791 | 1.1539 | 57.0617 | Libero Defined* DNC
J7 | MSIO81PB7 | 7 | I/O | N | Y | N | 6.3379 | 0.22243 | 3.8268 | 0.91296 | 1.9754 | 59.1077 | Libero Defined* DNC
J8 | VDDI7 |  |  | N | N | N | [6 empty] | DNC
J9 | VSS |  |  | N | N | N | [6 empty] | VSS
K1 | MSIOD93NB6 | 6 | I/O | Y | N | N | 7.2462 | 0.25789 | 4.051 | 0.98962 | 3.6076 | 63.3163 | Libero Defined* DNC
K10 | VSS |  |  | N | N | N | [6 empty] | VSS
K11 | VDD |  |  | N | N | N | [6 empty] | Must connect to VDD
K12 | VSS |  |  | N | N | N | [6 empty] | VSS
K13 | VDD |  |  | N | N | N | [6 empty] | Must connect to VDD
K14 | VSS |  |  | N | N | N | [6 empty] | VSS
K15 | MSIO17NB2/SPI_1_SS7/GPIO_24_A | 2 | I/O | N | Y | N | 4.9267 | 0.1789 | 2.8959 | 0.77924 | 0.67959 | 47.5037 | Libero Defined* DNC
K16 | MSIO17PB2/SPI_1_SS6/GPIO_23_A | 2 | I/O | N | Y | N | 4.6341 | 0.16991 | 2.7283 | 0.75509 | 0.38202 | 45.3888 | Libero Defined* DNC
K17 | NC |  |  | N | N | N | [6 empty] | NC
K18 | NC |  |  | N | N | N | [6 empty] | NC
K19 | VSS |  |  | N | N | N | [6 empty] | VSS
K2 | MSIOD87PB6 | 6 | I/O | Y | N | N | 6.0553 | 0.21412 | 3.3478 | 0.87001 | 2.4056 | 53.9686 | Libero Defined* DNC
K20 | MSIO15PB2/SPI_1_SDO/GPIO_12_A | 2 | I/O | N | Y | N | 6.4724 | 0.22526 | 3.45 | 0.94745 | 3.0711 | 57.1726 | Libero Defined* DNC
K3 | MSIOD87NB6 | 6 | I/O | Y | N | N | 6.0314 | 0.21756 | 3.4214 | 0.884 | 2.1706 | 54.9954 | Libero Defined* DNC
K4 | VDDI6 |  |  | N | N | N | [6 empty] | DNC
K5 | MSIOD86PB6 | 6 | I/O | Y | N | N | 4.6834 | 0.18393 | 3.3853 | 0.60125 | 0.2774 | 45.1156 | Libero Defined* DNC
K6 | MSIOD86NB6 | 6 | I/O | Y | N | N | 5.184 | 0.21288 | 3.9969 | 0.63506 | 0.32488 | 50.3815 | Libero Defined* DNC
K7 | MSIOD85PB6/CCC_NE1_CLKI1 | 6 | I/O | Y | N | N | 5.992 | 0.23573 | 4.5302 | 0.76674 | 1.0514 | 58.9363 | Libero Defined* DNC
K8 | VSS |  |  | N | N | N | [6 empty] | VSS
K9 | VDD |  |  | N | N | N | [6 empty] | Must connect to VDD
L1 | MSIOD93PB6 | 6 | I/O | Y | N | N | 7.2835 | 0.25408 | 3.8828 | 1.0166 | 3.8982 | 62.827 | Libero Defined* DNC
L10 | VDD |  |  | N | N | N | [6 empty] | Must connect to VDD
L11 | VSS |  |  | N | N | N | [6 empty] | VSS
L12 | VDD |  |  | N | N | N | [6 empty] | Must connect to VDD
L13 | VSS |  |  | N | N | N | [6 empty] | VSS
L14 | VPPNVM |  |  | N | N | N | [6 empty] | Must Connect to VPP (3.3V or 2.5V)
L15 | MSIO14PB2/SPI_1_CLK | 2 | I/O | N | Y | N | 5.1675 | 0.19626 | 3.2828 | 0.76216 | 0.94413 | 50.0202 | Libero Defined* DNC
L16 | MSIO14NB2/SPI_1_SDI/GPIO_11_A | 2 | I/O | N | Y | N | 4.6238 | 0.16941 | 2.8082 | 0.82019 | 0.34676 | 47.9919 | Libero Defined* DNC
L17 | VDDI2 |  |  | N | N | N | [6 empty] | Must connect to VDDI2**
L18 | SC_SPI_SDI | 2 |  | N | N | N | [6 empty] | DNC
L19 | MSIO13NB2/SPI_0_SS0/GPIO_7_A/USB_NXT_A | 2 | I/O | N | Y | N | 6.4167 | 0.22975 | 3.5638 | 0.94084 | 2.6454 | 57.9047 | Libero Defined* DNC
L2 | VSS |  |  | N | N | N | [6 empty] | VSS
L20 | MSIO13PB2/SPI_0_SDO/GPIO_6_A/USB_STP_A | 2 | I/O | N | Y | N | 6.6394 | 0.23732 | 3.666 | 0.98164 | 2.874 | 59.9888 | Libero Defined* DNC
L3 | MSIOD95NB6 | 6 | I/O | Y | N | N | 6.0701 | 0.21314 | 3.3232 | 1.0017 | 2.2889 | 57.6951 | Libero Defined* DNC
L4 | MSIOD90PB6 | 6 | I/O | Y | N | N | 5.1613 | 0.18427 | 3.1773 | 0.74691 | 0.73993 | 48.7149 | Libero Defined* DNC
L5 | MSIOD90NB6 | 6 | I/O | Y | N | N | 5.4433 | 0.19389 | 3.3699 | 0.75642 | 0.82173 | 50.4884 | Libero Defined* DNC
L6 | MSIOD89PB6 | 6 | I/O | Y | N | N | 5.8606 | 0.21019 | 3.4938 | 0.91525 | 1.5964 | 56.5482 | Libero Defined* DNC
L7 | MSIOD89NB6 | 6 | I/O | Y | N | N | 5.9662 | 0.21111 | 3.3974 | 0.9514 | 1.8464 | 56.853 | Libero Defined* DNC
L8 | VDDI6 |  |  | N | N | N | [6 empty] | DNC
L9 | VSS |  |  | N | N | N | [6 empty] | VSS
M1 | MSIOD97PB6 | 6 | I/O | Y | N | N | 7.3809 | 0.25906 | 3.9655 | 1.0401 | 4.1685 | 64.2213 | Libero Defined* DNC
M10 | VSS |  |  | N | N | N | [6 empty] | VSS
M11 | VDD |  |  | N | N | N | [6 empty] | Must connect to VDD
M12 | VSS |  |  | N | N | N | [6 empty] | VSS
M13 | VDD |  |  | N | N | N | [6 empty] | Must connect to VDD
M14 | VSSNVM |  |  | N | N | N | [6 empty] | VSS
M15 | NC |  |  | N | N | N | [6 empty] | NC
M16 | NC |  |  | N | N | N | [6 empty] | NC
M17 | MSIO11NB2/CCC_NE0_CLKI2/I2C_1_SCL/GPIO_1_A/USB_DATA4_A | 2 | I/O | N | Y | N | 6.8552 | 0.2379 | 4.0128 | 0.90479 | 2.616 | 60.2557 | Libero Defined* DNC
M18 | SC_SPI_CLK | 2 |  | N | N | N | [6 empty] | DNC
M19 | MSIO8NB2/CAN_TX_EN_N/GPIO_4_A/USB_DATA2_A | 2 | I/O | N | Y | N | 6.9586 | 0.24533 | 3.8541 | 1.0861 | 3.4342 | 64.699 | Libero Defined* DNC
M2 | MSIOD97NB6 | 6 | I/O | Y | N | N | 7.1925 | 0.24779 | 3.8136 | 1.044 | 3.9469 | 63.0971 | Libero Defined* DNC
M20 | VDDI2 |  |  | N | N | N | [6 empty] | Must connect to VDDI2**
M3 | MSIOD95PB6 | 6 | I/O | Y | N | N | 5.8928 | 0.20139 | 3.1105 | 0.89849 | 2.2558 | 52.8657 | Libero Defined* DNC
M4 | MSIOD98NB6 | 6 | I/O | Y | N | N | 5.2799 | 0.18393 | 3.1408 | 0.79522 | 1.3061 | 49.9757 | Libero Defined* DNC
M5 | VSS |  |  | N | N | N | [6 empty] | VSS
M6 | MSIOD94NB6 | 6 | I/O | Y | N | N | 5.4174 | 0.19438 | 3.3269 | 0.83989 | 1.3 | 52.8605 | Libero Defined* DNC
M7 | MSIOD94PB6 | 6 | I/O | Y | N | N | 5.5612 | 0.20208 | 3.4264 | 0.82899 | 1.4972 | 53.2962 | Libero Defined* DNC
M8 | VSS |  |  | N | N | N | [6 empty] | VSS
M9 | VDD |  |  | N | N | N | [6 empty] | Must connect to VDD
N1 | MSIOD99PB6 | 6 | I/O | Y | N | N | 7.3881 | 0.30023 | 5.1 | 1.0412 | 4.1621 | 72.872 | Libero Defined* DNC
N10 | VDD |  |  | N | N | N | [6 empty] | Must connect to VDD
N11 | VSS |  |  | N | N | N | [6 empty] | VSS
N12 | VDD |  |  | N | N | N | [6 empty] | Must connect to VDD
N13 | VSS |  |  | N | N | N | [6 empty] | VSS
N14 | VDDI2 |  |  | N | N | N | [6 empty] | Must connect to VDDI2**
N15 | MSIO12NB2/SPI_0_SDI/GPIO_5_A/USB_DIR_A | 2 | I/O | N | Y | N | 6.7857 | 0.24274 | 3.9634 | 1.0115 | 2.6515 | 63.3171 | Libero Defined* DNC
N16 | MSIO11PB2/CCC_NE0_CLKI1/I2C_1_SDA/GPIO_0_A/USB_DATA3_A | 2 | I/O | N | Y | N | 6.1602 | 0.21096 | 3.5467 | 0.93168 | 2.1709 | 57.4834 | Libero Defined* DNC
N17 | SC_SPI_SDO | 2 |  | N | N | N | [6 empty] | DNC
N18 | VSS |  |  | N | N | N | [6 empty] | VSS
N19 | MSIO4NB2/USB_DATA3_B | 2 | I/O | N | Y | N | 7.1439 | 0.28052 | 4.5755 | 1.0101 | 3.9322 | 67.9831 | Libero Defined* DNC
N2 | MSIOD99NB6 | 6 | I/O | Y | N | N | 7.4538 | 0.27873 | 4.9094 | 1.0368 | 3.5173 | 71.3445 | Libero Defined* DNC
N20 | MSIO8PB2/CAN_RX/GPIO_3_A/USB_DATA1_A | 2 | I/O | N | Y | N | 6.5635 | 0.23212 | 3.5617 | 1.0198 | 3.3142 | 60.2676 | Libero Defined* DNC
N3 | VDDI6 |  |  | N | N | N | [6 empty] | DNC
N4 | MSIOD98PB6 | 6 | I/O | Y | N | N | 5.3045 | 0.18572 | 3.1658 | 0.81004 | 1.3281 | 50.6401 | Libero Defined* DNC
N5 | NC |  |  | N | N | N | [6 empty] | NC
N6 | VDD |  |  | N | N | N | [6 empty] | Must connect to VDD
N7 | VSS |  |  | N | N | N | [6 empty] | VSS
N8 | VDD |  |  | N | N | N | [6 empty] | Must connect to VDD
N9 | VSS |  |  | N | N | N | [6 empty] | VSS
P1 | VSS |  |  | N | N | N | [6 empty] | VSS
P10 | VSS |  |  | N | N | N | [6 empty] | VSS
P11 | VDD |  |  | N | N | N | [6 empty] | Must connect to VDD
P12 | VSS |  |  | N | N | N | [6 empty] | VSS
P13 | NC |  |  | N | N | N | [6 empty] | NC
P14 | VPP |  |  | N | N | N | [6 empty] | Must Connect to VPP (3.3V or 2.5V)
P15 | MSIO12PB2/SPI_0_CLK/USB_XCLK_A | 2 | I/O | N | Y | N | 6.4465 | 0.23199 | 3.8265 | 0.90458 | 2.5394 | 58.8338 | Libero Defined* DNC
P16 | VDDI2 |  |  | N | N | N | [6 empty] | Must connect to VDDI2**
P17 | SC_SPI_SS | 2 |  | N | N | N | [6 empty] | DNC
P18 | MSIO6PB2/USB_DATA6_B | 2 | I/O | N | Y | N | 6.3037 | 0.23979 | 4.1575 | 0.90495 | 2.3718 | 61.3382 | Libero Defined* DNC
P19 | MSIO6NB2 | 2 | I/O | N | Y | N | 6.5738 | 0.24642 | 4.3912 | 0.93754 | 2.5781 | 64.1635 | Libero Defined* DNC
P2 | MSIOD101PB5 | 5 | I/O | Y | N | N | 6.4069 | 0.21631 | 3.3033 | 0.91982 | 3.4728 | 55.1223 | Libero Defined* DNC
P20 | MSIO4PB2/USB_DATA2_B | 2 | I/O | N | Y | N | 6.9385 | 0.26395 | 4.4083 | 0.94223 | 3.5746 | 64.449 | Libero Defined* DNC
P3 | MSIOD101NB5 | 5 | I/O | Y | N | N | 6.2521 | 0.21408 | 3.2185 | 0.93709 | 3.2545 | 54.9181 | Libero Defined* DNC
P4 | VSS |  |  | N | N | N | [6 empty] | VSS
P5 | VPP |  |  | N | N | N | [6 empty] | Must connect to 3.3V or 2.5V
P6 | NC |  |  | N | N | N | [6 empty] | NC
P7 | VDD |  |  | N | N | N | [6 empty] | Must connect to VDD
P8 | VSS |  |  | N | N | N | [6 empty] | VSS
P9 | VDD |  |  | N | N | N | [6 empty] | Must connect to VDD
R1 | MSIOD100PB5 | 5 | I/O | Y | N | N | 7.6045 | 0.25907 | 3.9357 | 1.1485 | 4.6995 | 67.2308 | Libero Defined* DNC
R10 | VDD |  |  | N | N | N | [6 empty] | Must connect to VDD
R11 | NC |  |  | N | N | N | [6 empty] | NC
R12 | MSIO114NB4 | 4 | I/O | N | Y | N | 4.9494 | 0.17209 | 2.9236 | 0.85667 | 0.97692 | 50.0451 | Libero Defined* DNC
R13 | MSIO114PB4 | 4 | I/O | N | Y | N | 5.1097 | 0.17622 | 2.9177 | 0.82377 | 1.1681 | 49.0259 | Libero Defined* DNC
R14 | VDDI3 |  |  | N | N | N | [6 empty] | DNC
R15 | MSIO7NB2/CAN_TX/GPIO_2_A/USB_DATA0_A | 2 | I/O | N | Y | N | 6.2344 | 0.22436 | 3.9473 | 0.89733 | 2.164 | 59.5154 | Libero Defined* DNC
R16 | MSIO7PB2 | 2 | I/O | N | Y | N | 5.8488 | 0.20484 | 3.4925 | 0.9323 | 2.2 | 57.0619 | Libero Defined* DNC
R17 | MSIO5PB2/USB_DATA4_B | 2 | I/O | N | Y | N | 5.4562 | 0.19322 | 3.1599 | 0.89629 | 1.2631 | 53.2189 | Libero Defined* DNC
R18 | MSIO5NB2/USB_DATA5_B | 2 | I/O | N | Y | N | 5.8006 | 0.20311 | 3.2994 | 0.94417 | 1.6231 | 55.8141 | Libero Defined* DNC
R19 | VDDI2 |  |  | N | N | N | [6 empty] | Must connect to VDDI2**
R2 | MSIOD100NB5 | 5 | I/O | Y | N | N | 7.5057 | 0.26922 | 4.4136 | 1.0837 | 4.3993 | 69.1588 | Libero Defined* DNC
R20 | MSIO3NB2/USB_DATA1_B | 2 | I/O | N | Y | N | 7.4261 | 0.26054 | 3.9829 | 1.0775 | 4.4924 | 65.5111 | Libero Defined* DNC
R3 | VDDI5 |  |  | N | N | N | [6 empty] | DNC
R4 | DNC |  |  | N | N | N | [6 empty] | DNC
R5 | DNC |  |  | N | N | N | [6 empty] | DNC
R6 | VSS |  |  | N | N | N | [6 empty] | VSS
R7 | VDD |  |  | N | N | N | [6 empty] | Must connect to VDD
R8 | VDD |  |  | N | N | N | [6 empty] | Must connect to VDD
R9 | VSS |  |  | N | N | N | [6 empty] | VSS
T1 | VSS |  |  | N | N | N | [6 empty] | VSS
T10 | VSS |  |  | N | N | N | [6 empty] | VSS
T11 | VPP |  |  | N | N | N | [6 empty] | Must Connect to VPP (3.3V or 2.5V)
T12 | VDDI4 |  |  | N | N | N | [6 empty] | DNC
T13 | MSIO113NB4 | 4 | I/O | N | Y | N | 4.6873 | 0.16616 | 2.8484 | 0.65587 | 0.68699 | 43.2223 | Libero Defined* DNC
T14 | MSIO116PB4 | 4 | I/O | N | Y | N | 4.7628 | 0.16112 | 2.5712 | 0.87383 | 1.0956 | 47.4006 | Libero Defined* DNC
T15 | MSIO116NB4 | 4 | I/O | N | Y | N | 4.8136 | 0.1714 | 2.6703 | 0.85145 | 1.0549 | 47.6827 | Libero Defined* DNC
T16 | VSS |  |  | N | N | N | [6 empty] | VSS
T17 | VSS |  |  | N | N | N | [6 empty] | VSS
T18 | MSIO2PB2/USB_STP_B | 2 | I/O | N | Y | N | 6.4039 | 0.22628 | 3.473 | 1.0367 | 2.4553 | 60.0038 | Libero Defined* DNC
T19 | MSIO2NB2/USB_NXT_B | 2 | I/O | N | Y | N | 6.6495 | 0.234 | 3.6278 | 1.0477 | 3.5344 | 61.6509 | Libero Defined* DNC
T2 | VSS |  |  | N | N | N | [6 empty] | VSS
T20 | MSIO3PB2/USB_DATA0_B | 2 | I/O | N | Y | N | 7.2149 | 0.24867 | 3.7182 | 1.0512 | 3.4 | 62.5192 | Libero Defined* DNC
T3 | VSS |  |  | N | N | N | [6 empty] | VSS
T4 | VSS |  |  | N | N | N | [6 empty] | VSS
T5 | VSS |  |  | N | N | N | [6 empty] | VSS
T6 | VSS |  |  | N | N | N | [6 empty] | VSS
T7 | VSS |  |  | N | N | N | [6 empty] | VSS
T8 | VDD |  |  | N | N | N | [6 empty] | Must connect to VDD
T9 | VSS |  |  | N | N | N | [6 empty] | VSS
U1 | VSS |  |  | N | N | N | [6 empty] | VSS
U10 | VSS |  |  | N | N | N | [6 empty] | VSS
U12 | MSIO110NB4 | 4 | I/O | N | Y | N | 4.788 | 0.16608 | 2.7334 | 0.82964 | 0.93662 | 47.621 | Libero Defined* DNC
U13 | MSIO113PB4 | 4 | I/O | N | Y | N | 4.8583 | 0.17203 | 2.8734 | 0.78936 | 0.84041 | 47.6253 | Libero Defined* DNC
U14 | MSIO115NB4 | 4 | I/O | N | Y | N | 4.7799 | 0.16803 | 2.7485 | 0.73756 | 0.94078 | 45.024 | Libero Defined* DNC
U15 | VDDI4 |  |  | N | N | N | [6 empty] | DNC
U16 | JTAGSEL | 3 |  | N | N | N | 4.8813 | 0.15685 | 2.3077 | 0.72751 | 2.3988 | 40.974 | Pull-up to VDDI3 through 1K ohm resistor
U17 | DEVRST_N |  |  | N | N | N | [6 empty] | ***Pull up to VPP through 10 KOhm resistor. Nominal 22K ohm internal pull-up
U18 | MSIO1PB2/USB_XCLK_B | 2 | I/O | N | Y | N | 7.1753 | 0.25068 | 3.7503 | 1.0494 | 3.2929 | 62.7325 | Libero Defined* DNC
U19 | MSIO1NB2/USB_DIR_B | 2 | I/O | N | Y | N | 7.1484 | 0.24817 | 3.7294 | 1.1125 | 3.0102 | 64.4116 | Libero Defined* DNC
U2 | VSS |  |  | N | N | N | [6 empty] | VSS
U20 | VSS |  |  | N | N | N | [6 empty] | VSS
U3 | VSS |  |  | N | N | N | [6 empty] | VSS
U4 | VSS |  |  | N | N | N | [6 empty] | VSS
U5 | VDD |  |  | N | N | N | [6 empty] | Must connect to VDD
U6 | VSS |  |  | N | N | N | [6 empty] | VSS
U7 | VSS |  |  | N | N | N | [6 empty] | VSS
U8 | VSS |  |  | N | N | N | [6 empty] | VSS
U9 | VSS |  |  | N | N | N | [6 empty] | VSS
V1 | VSS |  |  | N | N | N | [6 empty] | VSS
V10 | VSS |  |  | N | N | N | [6 empty] | VSS
V12 | MSIO110PB4 | 4 | I/O | N | Y | N | 4.9866 | 0.17407 | 2.7989 | 0.82233 | 1.0774 | 47.9752 | Libero Defined* DNC
V13 | VSS |  |  | N | N | N | [6 empty] | VSS
V14 | MSIO115PB4 | 4 | I/O | N | Y | N | 4.6417 | 0.15676 | 2.531 | 0.83428 | 0.96703 | 45.9517 | Libero Defined* DNC
V15 | MSIO118NB4 | 4 | I/O | N | Y | N | 6.3102 | 0.21346 | 3.344 | 0.91 | 3.1251 | 55.164 | Libero Defined* DNC
V16 | JTAG_TDI/M3_TDI | 3 |  | N | N | N | 7.5944 | 0.2543 | 3.9934 | 1.131 | 4.2186 | 67.2052 | DNC
V17 | JTAG_TMS/M3_TMS/M3_SWDIO | 3 |  | N | N | N | 6.7556 | 0.23729 | 3.7776 | 1.0291 | 2.5122 | 62.3495 | DNC
V18 | VDDI2 |  |  | N | N | N | [6 empty] | Must connect to VDDI2**
V19 | MSIO0NB2/USB_DATA7_B | 2 | I/O | N | Y | N | 7.7787 | 0.2708 | 4.0908 | 1.0729 | 6.4393 | 66.249 | Libero Defined* DNC
V2 | VSS |  |  | N | N | N | [6 empty] | VSS
V20 | MSIO0PB2 | 2 | I/O | N | Y | N | 7.8008 | 0.26806 | 3.8921 | 1.1095 | 5.8518 | 65.7129 | Libero Defined* DNC
V3 | VSS |  |  | N | N | N | [6 empty] | VSS
V4 | VSS |  |  | N | N | N | [6 empty] | VSS
V5 | VSS |  |  | N | N | N | [6 empty] | VSS
V6 | VSS |  |  | N | N | N | [6 empty] | VSS
V7 | VSS |  |  | N | N | N | [6 empty] | VSS
V8 | VSS |  |  | N | N | N | [6 empty] | VSS
V9 | VSS |  |  | N | N | N | [6 empty] | VSS
W1 | VSS |  |  | N | N | N | [6 empty] | VSS
W10 | MSIO102NB4/CCC_NE1_CLKI0 | 4 | I/O | N | Y | N | 6.7154 | 0.23428 | 3.7043 | 0.9325 | 3.2619 | 58.7729 | Libero Defined* DNC
W11 | VDDI4 |  |  | N | N | N | [6 empty] | DNC
W13 | MSIO112PB4 | 4 | I/O | N | Y | N | 5.7351 | 0.19687 | 3.0333 | 0.84081 | 2.3335 | 50.502 | Libero Defined* DNC
W14 | MSIO112NB4 | 4 | I/O | N | Y | N | 5.8968 | 0.20712 | 3.1813 | 0.84044 | 2.3362 | 51.708 | Libero Defined* DNC
W15 | MSIO118PB4 | 4 | I/O | N | Y | N | 6.4666 | 0.2197 | 3.39 | 0.96678 | 3.303 | 57.2483 | Libero Defined* DNC
W16 | VSS |  |  | N | N | N | [6 empty] | VSS
W17 | XTLOSC_AUX_XTAL |  |  | N | N | N | [6 empty] | Nominal 50K ohm internal weak pull-up to VPP. If unused, it can be left floating (DNC). The pin should not be grounded (VSS)
W18 | XTLOSC_MAIN_EXTAL |  |  | N | N | N | [6 empty] | Nominal 50K ohm internal weak pull-up to VPP. If unused, it can be left floating (DNC). The pin should not be grounded (VSS)
W19 | JTAG_TCK/M3_TCK | 3 |  | N | N | N | 9.0465 | 0.31666 | 4.7331 | 1.2629 | 6.3541 | 77.3143 | Connect to either VDDI3 or VSS through resistor (200 to 1K ohm)
W2 | DNC |  |  | N | N | N | [6 empty] | DNC
W20 | JTAG_TRSTB/M3_TRSTB | 3 |  | N | N | N | 8.8973 | 0.30962 | 4.6096 | 1.2433 | 4.8224 | 75.7049 | DNC or Pull down to VSS through 1K ohm resistor for upset immunity
W3 | VSS |  |  | N | N | N | [6 empty] | VSS
W4 | DNC |  |  | N | N | N | [6 empty] | DNC
W5 | VSS |  |  | N | N | N | [6 empty] | VSS
W6 | DNC |  |  | N | N | N | [6 empty] | DNC
W7 | VSS |  |  | N | N | N | [6 empty] | VSS
W8 | DNC |  |  | N | N | N | [6 empty] | DNC
W9 | VSS |  |  | N | N | N | [6 empty] | VSS
Y1 | VSS |  |  | N | N | N | [6 empty] | VSS
Y10 | MSIO102PB4 | 4 | I/O | N | Y | N | 6.848 | 0.24094 | 3.7713 | 0.88829 | 3.3911 | 57.8793 | Libero Defined* DNC
Y14 | VDDI4 |  |  | N | N | N | [6 empty] | DNC
Y15 | MSIO117PB4 | 4 | I/O | N | Y | N | 7.2073 | 0.24965 | 3.6561 | 1.0374 | 4.1897 | 61.5852 | Libero Defined* DNC
Y16 | MSIO117NB4 | 4 | I/O | N | Y | N | 7.3228 | 0.25024 | 3.75 | 1.059 | 4.3741 | 63.0173 | Libero Defined* DNC
Y17 | XTLOSC_AUX_EXTAL |  |  | N | N | N | [6 empty] | Nominal 50K ohm internal weak pull-up to VPP. If unused, it can be left floating (DNC). The pin should not be grounded (VSS)
Y18 | XTLOSC_MAIN_XTAL |  |  | N | N | N | [6 empty] | Nominal 50K ohm internal weak pull-up to VPP. If unused, it can be left floating (DNC). The pin should not be grounded (VSS)
Y19 | VSS |  |  | N | N | N | [6 empty] | VSS
Y2 | DNC |  |  | N | N | N | [6 empty] | DNC
Y20 | JTAG_TDO/M3_TDO/M3_SWO | 3 |  | N | N | N | 8.9995 | 0.31371 | 4.7064 | 1.2399 | 5.5593 | 76.3908 | DNC
Y3 | VSS |  |  | N | N | N | [6 empty] | VSS
Y4 | DNC |  |  | N | N | N | [6 empty] | DNC
Y5 | VSS |  |  | N | N | N | [6 empty] | VSS
Y6 | DNC |  |  | N | N | N | [6 empty] | DNC
Y7 | VSS |  |  | N | N | N | [6 empty] | VSS
Y8 | DNC |  |  | N | N | N | [6 empty] | DNC
Y9 | VSS |  |  | N | N | N | [6 empty] | VSS
U11 | MSIO104NB4/GB7 | 4 | I/O | N | Y | N | 4.7422 | 0.16977 | 2.7077 | 0.77994 | 0.68222 | 45.9548 | Libero Defined* DNC
V11 | MSIO104PB4/GB3 | 4 | I/O | N | Y | N | 4.8104 | 0.16702 | 2.6786 | 0.79906 | 0.89119 | 46.2641 | Libero Defined* DNC
W12 | MSIO103NB4/PROBE_B | 4 | I/O | N | Y | N | 6.5844 | 0.22889 | 3.5556 | 1.0519 | 3.0244 | 61.1566 | Libero Defined* DNC
Y11 | MSIO103PB4/PROBE_A | 4 | I/O | N | Y | N | 6.4744 | 0.2246 | 3.4982 | 1.0366 | 3.1422 | 60.2168 | Libero Defined* DNC
Y12 | MSIO105PB4/CCC_NE0_CLKI0 | 4 | I/O | N | Y | N | 6.7039 | 0.23798 | 3.6036 | 0.95193 | 3.214 | 58.5695 | Libero Defined* DNC
Y13 | MSIO105NB4 | 4 | I/O | N | Y | N | 6.6992 | 0.23745 | 3.5936 | 0.93184 | 3.2118 | 57.8678 | Libero Defined* DNC
|  | Total I/Os |  | 32 | 99 | 64
* Libero configures unused User IO (MSIO, MSIOD, DDRIO) as : Input Buffer Disabled Output Buffer Tristated Week Pull-up
** Even if the IO bank is not being used, users must connect this VDDIx to a rail that meets the specifications of this IO bank. (See "SmartFusion2 FPGA Fabric User's Guide" on power-up for a detailed explanation)
*** DEVRST_N is a dedicated Input and is powered by VPP. It is a Schmitt trigger input.
| Unused Condition | What to do if the pin is not being used
| DNC | Do Not Connect, reserved, leave floating. These pins are physically connected to the die. But the designer must leave floating to avoid unwanted leakages
| NC | No Connection - No connection to die. These pins be used for board level signal routing by the designer.
Note on B73: kolindalas: This I/O is an input only when used to connect to the FPGA fabric. It can be used as an output for the listed MSS peripherals