## ECN History
SmartFusion2 M2S025T(S) Pin Assignment tables for VF400 for all device variant
Rev | Description of Change | Effective Date
0 | Initial release | 2013-04-25
1 | (1) Unused condition of crystal oscillator pins updated XTLOSC: Can be left floating (DNC). The pin should not be grounded (VSS) EXTLOSC : Can be left floating (DNC). The pin should not be grounded (VSS) (2) F11 pin name changed to MDDR_RESET_N C4 pin name changed to DDRIO66PB0/MDDR_TMATCH_ECC_OUT D4 pin name changed to DDRIO63PB0/MDDR_TMATCH_ECC_IN D8 pin name changed to DDRIO55NB0/MDDR_TMATCH_0_OUT E8 pin name changed to DDRIO51PB0/MDDR_TMATCH_0_IN (3) Crystal oscillator pin names updated as below: Y18-- XTLOSC_0 --> XTLOSC_MAIN_XTAL W18-- EXTLOSC_0 --> XTLOSC_MAIN_EXTAL W17-- XTLOSC_1 --> XTLOSC_AUX_XTAL Y17-- EXTLOSC_1 --> XTLOSC_AUX_EXTAL | 2013-05-31
2 | M2S025T(S)-VF400 (1) Formatted (2) Added note for DEVRST_N (3) Unused condition of SERDES VDDAPLL (T8,U5) has been updated | 2013-06-24
3 | M2S025T(S)-VF400 (1) Updated DEVRST_N, FLASH_GOLDEN_N, SC_SPI pins bank numbers. (2) Updated DEVRST_N pin description (3) Removed VDD voltage as 1.2V (4) Updated VREF pin description (5) Updated with Per-Pin RLC Data (6)CCC_NE0_NE1_MDDR_PLL_VDDA pin renamed to CCC_NE0_NE1_MSS_MDDR_PLL_VDDA and CCC_NE0_NE1_MDDR_PLL_VSSA pin renamed to CCC_NE0_NE1_MSS_MDDR_PLL_VSSA | 2013-12-05
4 | M2S025T(S)-VF400 Unused condition of VDDI3 changed to DNC | 2014-09-29

## M2S025T(S)-VF400
PKG.PIN | M2S025T(S)-VF400 Pin Name | Bank No | Direction | Total |  |  | Pin Parasitics (Applicable to Usable DIGITAL I/Os ONLY) | [5 empty] | Unused Condition
|  |  |  | MSIOD (2.5V max) | MSIO (3.3V max) | DDRIO (2.5V max) | NetLength(mm) | SelfR(Ohm) | SelfL(nH) | SelfC(pF) | SelfG(uMho) | Delay(pS)
A1 | DDRIO65PB0/GB0/CCC_NW0_CLKI3 | 0 | I/O | N | N | Y | 10.8791 | 0.86542 | 5.8422 | 1.3567 | 19.6961 | 89.0292 | Libero Defined* DNC
A10 | DDRIO54NB0/MDDR_DQ9 | 0 | I/O | N | N | Y | 6.9092 | 0.57102 | 4.2517 | 0.8492 | 8.925 | 60.0878 | Libero Defined* DNC
A11 | DDRIO49PB0/CCC_NE1_CLKI3/MDDR_DQ14 | 0 | I/O | N | N | Y | 6.5643 | 0.52848 | 3.8533 | 0.84651 | 7.7731 | 57.1123 | Libero Defined* DNC
A12 | VSS |  |  | N | N | N | [6 empty] | VSS
A13 | DDRIO42PB0/MDDR_ADDR1 | 0 | I/O | N | N | Y | 6.6443 | 0.53677 | 3.8729 | 0.8542 | 8.2216 | 57.5176 | Libero Defined* DNC
A14 | DDRIO42NB0/MDDR_ADDR2 | 0 | I/O | N | N | Y | 6.6502 | 0.53194 | 3.8857 | 0.83448 | 8.1385 | 56.9435 | Libero Defined* DNC
A15 | DDRIO40NB0/MDDR_ADDR6 | 0 | I/O | N | N | Y | 6.5312 | 0.52309 | 3.717 | 0.8828 | 8.5327 | 57.2832 | Libero Defined* DNC
A16 | DDRIO38PB0/MDDR_ADDR8 | 0 | I/O | N | N | Y | 6.6336 | 0.53695 | 3.6402 | 0.88616 | 1.2417 | 56.7962 | Libero Defined* DNC
A17 | VDDI0 |  |  | N | N | N | [6 empty] | DNC
A18 | DDRIO35PB0/MDDR_ADDR14 | 0 | I/O | N | N | Y | 7.4615 | 0.58955 | 4.3685 | 0.87509 | 1.6781 | 61.8288 | Libero Defined* DNC
A19 | MSIO34NB1/I2C_0_SCL/GPIO_31_B/USB_DATA1_C | 1 | I/O | N | Y | N | 8.4217 | 0.40772 | 4.9214 | 1.0006 | 0.99855 | 70.1754 | Libero Defined* DNC
A2 | VSS |  |  | N | N | N | [6 empty] | VSS
A20 | MSIO34PB1/I2C_0_SDA/GPIO_30_B/USB_DATA0_C | 1 | I/O | N | Y | N | 8.5879 | 0.41709 | 4.9926 | 1.0488 | 0.98977 | 72.3602 | Libero Defined* DNC
A3 | DDRIO62PB0/MDDR_DQ_ECC1 | 0 | I/O | N | N | Y | 9.2398 | 0.73983 | 4.9682 | 1.178 | 32.838 | 76.5027 | Libero Defined* DNC
A4 | DDRIO62NB0/MDDR_DQ_ECC0 | 0 | I/O | N | N | Y | 9.3147 | 0.74419 | 5.0379 | 1.1587 | 22.3381 | 76.405 | Libero Defined* DNC
A5 | DDRIO59PB0/MDDR_DQ2 | 0 | I/O | N | N | Y | 8.3743 | 0.66906 | 4.6647 | 1.1031 | 6.9019 | 71.7315 | Libero Defined* DNC
A6 | DDRIO59NB0/MDDR_DQ3 | 0 | I/O | N | N | Y | 8.414 | 0.6736 | 4.7415 | 1.0821 | 14.4422 | 71.6305 | Libero Defined* DNC
A7 | VDDI0 |  |  | N | N | N | [6 empty] | DNC
A8 | DDRIO56PB0/MDDR_DQ5 | 0 | I/O | N | N | Y | 6.6196 | 0.53538 | 3.9674 | 0.81179 | 8.4166 | 56.7507 | Libero Defined* DNC
A9 | DDRIO54PB0/MDDR_DQ8 | 0 | I/O | N | N | Y | 6.9254 | 0.57089 | 4.2731 | 0.8683 | 8.9831 | 60.9122 | Libero Defined* DNC
B1 | DDRIO65NB0/GB4/CCC_NW1_CLKI2 | 0 | I/O | N | N | Y | 10.9775 | 0.86047 | 5.8655 | 1.3968 | 12.7031 | 90.5158 | Libero Defined* DNC
B10 | VDDI0 |  |  | N | N | N | [6 empty] | DNC
B11 | DDRIO49NB0/MDDR_DQ15 | 0 | I/O | N | N | Y | 6.486 | 0.52467 | 3.8256 | 0.93694 | 7.3247 | 59.8696 | Libero Defined* DNC
B12 | DDRIO45NB0/MDDR_CLK_N | 0 | I/O | N | N | Y | 6.5834 | 0.52303 | 3.7455 | 0.97128 | 2.4851 | 60.3156 | Libero Defined* DNC
B13 | DDRIO45PB0/MDDR_CLK | 0 | I/O | N | N | Y | 6.7317 | 0.54341 | 3.9311 | 0.97274 | 2.3586 | 61.8376 | Libero Defined* DNC
B14 | DDRIO40PB0/MDDR_ADDR5 | 0 | I/O | N | N | Y | 6.5164 | 0.52785 | 3.7947 | 0.92048 | 7.8181 | 59.1011 | Libero Defined* DNC
B15 | VSS |  |  | N | N | N | [6 empty] | VSS
B16 | DDRIO39PB0/MDDR_ODT | 0 | I/O | N | N | Y | 5.8044 | 0.47824 | 3.475 | 0.76403 | 4.6491 | 51.527 | Libero Defined* DNC
B17 | DDRIO38NB0/MDDR_ADDR9 | 0 | I/O | N | N | Y | 6.821 | 0.54887 | 3.8705 | 0.94925 | 1.3222 | 60.6144 | Libero Defined* DNC
B18 | DDRIO35NB0/MDDR_ADDR15 | 0 | I/O | N | N | Y | 7.1936 | 0.56007 | 4.0928 | 0.99943 | 1.2889 | 63.9569 | Libero Defined* DNC
B19 | MSIO33NB1/MMUART_0_CLK/GPIO_29_B/USB_NXT_C | 1 | I/O | N | Y | N | 7.7677 | 0.38203 | 4.5352 | 0.94744 | 0.98565 | 65.5507 | Libero Defined* DNC
B2 | MDDR_IMP_CALIB |  |  | N | N | N | [6 empty] | DNC or VSS or VSS through the corresponding resistor.
B20 | VDDI1 |  |  | N | N | N | [6 empty] | Must connect to VDDI1
B3 | DDRIO64PB0/MDDR_DQS_ECC | 0 | I/O | N | N | Y | 8.4541 | 0.67464 | 4.6348 | 1.1132 | 19.8738 | 71.8278 | Libero Defined* DNC
B4 | DDRIO64NB0/MDDR_DQS_ECC_N | 0 | I/O | N | N | Y | 8.6036 | 0.68522 | 4.6555 | 1.09 | 18.342 | 71.234 | Libero Defined* DNC
B5 | VSS |  |  | N | N | N | [6 empty] | VSS
B6 | DDRIO57PB0/MDDR_DM_RDQS0 | 0 | I/O | N | N | Y | 8.6296 | 0.67783 | 4.7753 | 1.1455 | 10.1614 | 73.9593 | Libero Defined* DNC
B7 | DDRIO57NB0/MDDR_DQ4 | 0 | I/O | N | N | Y | 8.758 | 0.68193 | 4.8465 | 1.1936 | 10.6755 | 76.0565 | Libero Defined* DNC
B8 | DDRIO56NB0/MDDR_DQ6 | 0 | I/O | N | N | Y | 6.8694 | 0.55459 | 4.1469 | 0.98087 | 8.6602 | 63.7776 | Libero Defined* DNC
B9 | DDRIO52NB0/MDDR_DQS1_N | 0 | I/O | N | N | Y | 7.5411 | 0.5847 | 4.3269 | 0.95224 | 9.8559 | 64.1888 | Libero Defined* DNC
C1 | MSIO80PB7 | 7 | I/O | N | Y | N | 7.1065 | 0.33945 | 4.1024 | 0.94939 | 0.55849 | 62.4085 | Libero Defined* DNC
C10 | DDRIO53NB0/MDDR_DQ11 | 0 | I/O | N | N | Y | 5.5804 | 0.45778 | 3.4475 | 0.83193 | 3.2783 | 53.5541 | Libero Defined* DNC
C11 | DDRIO47NB0/MDDR_CS_N | 0 | I/O | N | N | Y | 6.7147 | 0.52687 | 3.9457 | 0.98325 | 7.9444 | 62.2862 | Libero Defined* DNC
C12 | DDRIO47PB0/MDDR_CKE | 0 | I/O | N | N | Y | 6.3089 | 0.5088 | 4.0386 | 0.81511 | 5.8518 | 57.3748 | Libero Defined* DNC
C13 | VDDI0 |  |  | N | N | N | [6 empty] | DNC
C14 | DDRIO41PB0/MDDR_ADDR3 | 0 | I/O | N | N | Y | 5.5338 | 0.43545 | 3.2155 | 0.84899 | 4.7413 | 52.2488 | Libero Defined* DNC
C15 | DDRIO41NB0/MDDR_ADDR4 | 0 | I/O | N | N | Y | 5.3532 | 0.43867 | 3.3274 | 0.85194 | 2.7004 | 53.2427 | Libero Defined* DNC
C16 | DDRIO39NB0/MDDR_ADDR7 | 0 | I/O | N | N | Y | 5.4938 | 0.45442 | 3.2702 | 0.81832 | 3.3112 | 51.7305 | Libero Defined* DNC
C17 | DDRIO36NB0/MDDR_ADDR13 | 0 | I/O | N | N | Y | 5.1283 | 0.41429 | 3.1065 | 0.72301 | 2.5992 | 47.3923 | Libero Defined* DNC
C18 | VSS |  |  | N | N | N | [6 empty] | VSS
C19 | MSIO33PB1/MMUART_0_RXD/GPIO_28_B/USB_STP_C | 1 | I/O | N | Y | N | 7.5816 | 0.36563 | 4.4059 | 0.98254 | 0.95539 | 65.795 | Libero Defined* DNC
C2 | MSIO80NB7 | 7 | I/O | N | Y | N | 6.7945 | 0.31956 | 3.8605 | 0.93792 | 0.41567 | 60.1738 | Libero Defined* DNC
C20 | MSIO31NB1/MMUART_0_DCD/GPIO_22_B | 1 | I/O | N | Y | N | 7.4162 | 0.36311 | 4.3878 | 1.0168 | 0.75313 | 66.796 | Libero Defined* DNC
C3 | VDDI0 |  |  | N | N | N | [6 empty] | DNC
C4 | DDRIO66PB0/MDDR_TMATCH_ECC_OUT | 0 | I/O | N | N | Y | 7.818 | 0.62523 | 4.4625 | 0.93371 | 11.8135 | 64.5495 | Libero Defined* DNC
C5 | DDRIO63NB0/MDDR_DM_RDQS_ECC | 0 | I/O | N | N | Y | 9.4319 | 0.73455 | 4.9771 | 1.2707 | 18.2537 | 79.5245 | Libero Defined* DNC
C6 | DDRIO58PB0/MDDR_DQS0 | 0 | I/O | N | N | Y | 7.4115 | 0.56785 | 4.0992 | 1.0999 | 11.1912 | 67.1471 | Libero Defined* DNC
C7 | DDRIO58NB0/MDDR_DQS0_N | 0 | I/O | N | N | Y | 6.9787 | 0.54325 | 4.0376 | 1.0046 | 8.6723 | 63.6897 | Libero Defined* DNC
C8 | VSS |  |  | N | N | N | [6 empty] | VSS
C9 | DDRIO52PB0/GB8/CCC_NE0_CLKI3/MDDR_DQS1 | 0 | I/O | N | N | Y | 7.1525 | 0.55861 | 4.1419 | 1.0027 | 8.161 | 64.4429 | Libero Defined* DNC
D1 | VSS |  |  | N | N | N | [6 empty] | VSS
D10 | DDRIO50PB0/GB12/CCC_NE1_CLKI2/MDDR_DQ12 | 0 | I/O | N | N | Y | 6.8892 | 0.56564 | 4.8244 | 0.80531 | 6.963 | 62.3307 | Libero Defined* DNC
D11 | VSS |  |  | N | N | N | [6 empty] | VSS
D12 | DDRIO48PB0/MDDR_RAS_N | 0 | I/O | N | N | Y | 5.6568 | 0.48351 | 4.0826 | 0.64479 | 3.6308 | 51.3074 | Libero Defined* DNC
D13 | DDRIO43PB0/MDDR_BA2 | 0 | I/O | N | N | Y | 6.3052 | 0.49156 | 3.5957 | 0.81919 | 6.8937 | 54.273 | Libero Defined* DNC
D14 | DDRIO43NB0/MDDR_ADDR0 | 0 | I/O | N | N | Y | 6.5414 | 0.51644 | 3.8154 | 0.90614 | 7.2595 | 58.7984 | Libero Defined* DNC
D15 | DDRIO37PB0/MDDR_ADDR10 | 0 | I/O | N | N | Y | 5.1568 | 0.42509 | 3.2932 | 0.73757 | 1.9393 | 49.2841 | Libero Defined* DNC
D16 | VDDI0 |  |  | N | N | N | [6 empty] | DNC
D17 | DDRIO36PB0/MDDR_ADDR12 | 0 | I/O | N | N | Y | 5.1704 | 0.41569 | 3.2602 | 0.77887 | 2.0054 | 50.3907 | Libero Defined* DNC
D18 | MSI32NB1/MMUART_0_TXD/GPIO_27_B/USB_DIR_C | 1 | I/O | N | Y | N | 5.9507 | 0.30361 | 3.639 | 0.85835 | 0.50675 | 55.8885 | Libero Defined* DNC
D19 | FLASH_GOLDEN_N | 1 |  | N | N | N | [6 empty] | Pull-up to VDDI1 through 10K ohm resistor
D2 | MSIO85PB7 | 7 | I/O | N | Y | N | 5.9803 | 0.31624 | 4.019 | 0.76203 | 1.7485 | 55.341 | Libero Defined* DNC
D20 | MSIO31PB1/MMUART_0_RI/GPIO_21_B | 1 | I/O | N | Y | N | 7.3828 | 0.36164 | 4.3669 | 0.99168 | 0.70624 | 65.8069 | Libero Defined* DNC
D3 | DDRIO66NB0/CCC_NW0_CLKI2 | 0 | I/O | N | N | Y | 7.6118 | 0.61251 | 4.2303 | 1.0619 | 30.8422 | 67.0228 | Libero Defined* DNC
D4 | DDRIO63PB0/MDDR_TMATCH_ECC_IN | 0 | I/O | N | N | Y | 9.8292 | 0.76065 | 5.0556 | 1.3526 | 16.7219 | 82.693 | Libero Defined* DNC
D5 | DDRIO61NB0 | 0 | I/O | N | N | Y | 9.5876 | 0.7252 | 5.1481 | 1.3229 | 17.86 | 82.5241 | Libero Defined* DNC
D6 | VDDI0 |  |  | N | N | N | [6 empty] | DNC
D7 | DDRIO55PB0/MDDR_DQ7 | 0 | I/O | N | N | Y | 7.0779 | 0.55206 | 4.1404 | 1.0031 | 9.1206 | 64.4462 | Libero Defined* DNC
D8 | DDRIO55NB0/MDDR_TMATCH_0_OUT | 0 | I/O | N | N | Y | 7.0127 | 0.5456 | 3.999 | 0.97971 | 9.6683 | 62.5927 | Libero Defined* DNC
D9 | DDRIO53PB0/CCC_NE0_CLKI2/MDDR_DQ10 | 0 | I/O | N | N | Y | 5.7887 | 0.46623 | 3.4176 | 0.79551 | 4.8627 | 52.1416 | Libero Defined* DNC
E1 | MSIO86PB7 | 7 | I/O | N | Y | N | 6.9115 | 0.3556 | 4.6084 | 0.77457 | 0.61137 | 59.7453 | Libero Defined* DNC
E10 | DDRIO50NB0/MDDR_DQ13 | 0 | I/O | N | N | Y | 6.5838 | 0.56248 | 4.8136 | 0.90068 | 6.2218 | 65.8448 | Libero Defined* DNC
E11 | DDRIO48NB0/MDDR_WE_N | 0 | I/O | N | N | Y | 6.0527 | 0.54591 | 4.3782 | 0.72341 | 4.8756 | 56.2785 | Libero Defined* DNC
E12 | DDRIO46NB0/MDDR_CAS_N | 0 | I/O | N | N | Y | 7.0184 | 0.55057 | 4.5789 | 0.90741 | 7.8082 | 64.4591 | Libero Defined* DNC
E13 | DDRIO44PB0/MDDR_BA0 | 0 | I/O | N | N | Y | 6.177 | 0.50905 | 3.8318 | 0.7952 | 5.6333 | 55.2003 | Libero Defined* DNC
E14 | VSS |  |  | N | N | N | [6 empty] | VSS
E15 | DDRIO37NB0/MDDR_ADDR11 | 0 | I/O | N | N | Y | 5.3533 | 0.42869 | 3.3565 | 0.78291 | 2.5705 | 51.2627 | Libero Defined* DNC
E16 | MSIO30NB1/MMUART_0_DSR/GPIO_20_B | 1 | I/O | N | Y | N | 6.1468 | 0.30764 | 3.8619 | 0.87479 | 1.6684 | 58.1238 | Libero Defined* DNC
E17 | MSIO30PB1/MMUART_0_CTS/GPIO_19_B/USB_DATA7_C | 1 | I/O | N | Y | N | 6.7543 | 0.33002 | 4.0446 | 0.99904 | 2.4065 | 63.5668 | Libero Defined* DNC
E18 | MSIO28PB1/GB14/VCCC_SE1_CLKI/MMUART_1_CLK/GPIO_25_B/USB_DATA4_C | 1 | I/O | N | Y | N | 6.0773 | 0.29881 | 3.6389 | 0.96467 | 1.9334 | 59.2483 | Libero Defined* DNC
E19 | VDDI1 |  |  | N | N | N | [6 empty] | Must connect to VDDI1
E2 | MSIO86NB7 | 7 | I/O | N | Y | N | 6.7664 | 0.35289 | 4.6166 | 0.83879 | 0.49016 | 62.2282 | Libero Defined* DNC
E20 | MSIO26NB1/MMUART_1_DCD/GPIO_16_B | 1 | I/O | N | Y | N | 7.875 | 0.38169 | 4.582 | 1.1044 | 1.5041 | 71.136 | Libero Defined* DNC
E3 | MSIO85NB7 | 7 | I/O | N | Y | N | 5.871 | 0.3 | 3.7083 | 0.82438 | 1.636 | 55.2904 | Libero Defined* DNC
E4 | VSS |  |  | N | N | N | [6 empty] | VSS
E5 | MSIO82NB7 | 7 | I/O | N | Y | N | 4.9341 | 0.24636 | 3.1271 | 0.70812 | 0.68592 | 47.0571 | Libero Defined* DNC
E6 | DDRIO61PB0/CCC_NW1_CLKI3 | 0 | I/O | N | N | Y | 9.7592 | 0.73808 | 5.1396 | 1.2977 | 17.4684 | 81.667 | Libero Defined* DNC
E7 | DDRIO60PB0/MDDR_DQ0 | 0 | I/O | N | N | Y | 6.7035 | 0.52584 | 3.9417 | 0.96002 | 7.7036 | 61.5154 | Libero Defined* DNC
E8 | DDRIO51PB0/MDDR_TMATCH_0_IN | 0 | I/O | N | N | Y | 8.1252 | 0.62798 | 5.0085 | 1.0415 | 12.3889 | 72.2239 | Libero Defined* DNC
E9 | VDDI0 |  |  | N | N | N | [6 empty] | DNC
F1 | MSIO97NB7 | 7 | I/O | N | Y | N | 7.0474 | 0.34842 | 4.2477 | 0.88627 | 0.92361 | 61.3565 | Libero Defined* DNC
F10 | VREF0 |  |  | N | N | N | [6 empty] | DNC or VSS
F11 | DDRIO46PB0/MDDR_RESET_N | 0 | I/O | N | N | Y | 7.3881 | 0.56261 | 4.5213 | 0.98527 | 10.3361 | 66.7436 | Libero Defined* DNC
F12 | VREF0 |  |  | N | N | N | [6 empty] | DNC or VSS
F13 | DDRIO44NB0/MDDR_BA1 | 0 | I/O | N | N | Y | 6.3446 | 0.51998 | 3.9285 | 0.96691 | 6.1423 | 61.6323 | Libero Defined* DNC
F14 | MSIO25NB1/MMUART_1_DSR/GPIO_14_B | 1 | I/O | N | Y | N | 7.6669 | 0.39154 | 5.3281 | 1.043 | 3.2525 | 74.546 | Libero Defined* DNC
F15 | MSIO29PB1/MMUART_0_RTS/GPIO_17_B/USB_DATA5_C | 1 | I/O | N | Y | N | 5.8267 | 0.29917 | 3.7953 | 0.88176 | 1.4485 | 57.849 | Libero Defined* DNC
F16 | MSIO29NB1/MMUART_0_DTR/GPIO_18_B/USB_DATA6_C | 1 | I/O | N | Y | N | 5.8077 | 0.30629 | 3.8625 | 0.77705 | 1.1774 | 54.7848 | Libero Defined* DNC
F17 | VSS |  |  | N | N | N | [6 empty] | VSS
F18 | MSIO28NB1/MMUART_1_RXD/GPIO_26_B/USB_DATA3_C | 1 | I/O | N | Y | N | 5.8485 | 0.29353 | 3.6339 | 0.81288 | 1.5082 | 54.3498 | Libero Defined* DNC
F19 | MSIO26PB1/CCC_NE1_CLKI1/MMUART_1_RI/GPIO_15_B | 1 | I/O | N | Y | N | 7.9478 | 0.38865 | 4.6706 | 1.1607 | 1.0351 | 73.6267 | Libero Defined* DNC
F2 | VDDI7 |  |  | N | N | N | [6 empty] | DNC
F20 | MSIO23NB2/SPI_1_SS3/GPIO_16_A | 2 | I/O | N | Y | N | 7.4643 | 0.36799 | 4.6575 | 1.0328 | 1.0338 | 69.3576 | Libero Defined* DNC
F3 | MSIO89PB7 | 7 | I/O | N | Y | N | 4.9072 | 0.2566 | 3.1537 | 0.7037 | 0.64685 | 47.1089 | Libero Defined* DNC
F4 | MSIO89NB7 | 7 | I/O | N | Y | N | 4.9935 | 0.25875 | 3.2109 | 0.77928 | 0.57816 | 50.022 | Libero Defined* DNC
F5 | MSIO93NB7 | 7 | I/O | N | Y | N | 6.5531 | 0.32345 | 4.1927 | 0.89189 | 1.7138 | 61.1512 | Libero Defined* DNC
F6 | MSIO82PB7 | 7 | I/O | N | Y | N | 4.9992 | 0.25424 | 3.1196 | 0.77468 | 0.80083 | 49.1598 | Libero Defined* DNC
F7 | MSIO90NB7 | 7 | I/O | N | Y | N | 6.5873 | 0.31681 | 4.0457 | 0.88928 | 2.0612 | 59.9814 | Libero Defined* DNC
F8 | DDRIO60NB0/MDDR_DQ1 | 0 | I/O | N | N | Y | 6.6927 | 0.52624 | 3.805 | 1.0028 | 8.3394 | 61.7705 | Libero Defined* DNC
F9 | DDRIO51NB0/MDDR_DM_RDQS1 | 0 | I/O | N | N | Y | 8.2273 | 0.672 | 5.9053 | 1.0476 | 10.6407 | 78.6547 | Libero Defined* DNC
G1 | MSIO97PB7/GB2/CCC_NW0_CLKI1 | 7 | I/O | N | Y | N | 7.0488 | 0.34715 | 4.2057 | 0.91765 | 0.93217 | 62.1237 | Libero Defined* DNC
G10 | VDDI0 |  |  | N | N | N | [6 empty] | DNC
G11 | VSS |  |  | N | N | N | [6 empty] | VSS
G12 | VDDI0 |  |  | N | N | N | [6 empty] | DNC
G13 | CCC_NE0_NE1_MSS_MDDR_PLL_VSSA |  |  | N | N | N | [6 empty] | VSS
G14 | MSIO25PB1/CCC_NE0_CLKI1/MMUART_1_CTS/GPIO_13_B | 1 | I/O | N | Y | N | 7.7558 | 0.39884 | 5.4437 | 0.93839 | 3.5507 | 71.4723 | Libero Defined* DNC
G15 | VDDI1 |  |  | N | N | N | [6 empty] | Must connect to VDDI1
G16 | MSIO27NB1/MMUART_1_TXD/GPIO_24_B/USB_DATA2_C | 1 | I/O | N | Y | N | 7.5684 | 0.36098 | 4.7671 | 1.087 | 3.0481 | 71.9834 | Libero Defined* DNC
G17 | MSIO27PB1/GB10/VCCC_SE0_CLKI/USB_XCLK_C | 1 | I/O | N | Y | N | 6.6505 | 0.32676 | 4.2487 | 0.89206 | 2.0923 | 61.5636 | Libero Defined* DNC
G18 | MSIO21NB2/SPI_0_SS2/GPIO_9_A/USB_DATA6_A | 2 | I/O | N | Y | N | 7.6783 | 0.37551 | 4.7763 | 1.0634 | 1.7263 | 71.2673 | Libero Defined* DNC
G19 | MSIO23PB2/SPI_1_SS2/GPIO_15_A | 2 | I/O | N | Y | N | 7.3355 | 0.36644 | 4.5029 | 1.0145 | 0.85373 | 67.5879 | Libero Defined* DNC
G2 | MSIO96PB7/GB6/CCC_NW1_CLKI1 | 7 | I/O | N | Y | N | 6.1038 | 0.30216 | 3.6576 | 0.66602 | 1.8848 | 49.3558 | Libero Defined* DNC
G20 | VSS |  |  | N | N | N | [6 empty] | VSS
G3 | MSIO96NB7 | 7 | I/O | N | Y | N | 6.0278 | 0.30623 | 3.7255 | 0.82514 | 1.734 | 55.4441 | Libero Defined* DNC
G4 | MSIO93PB7 | 7 | I/O | N | Y | N | 6.4006 | 0.31452 | 4.063 | 0.87735 | 1.6073 | 59.7049 | Libero Defined* DNC
G5 | VDDI7 |  |  | N | N | N | [6 empty] | DNC
G6 | MSIO90PB7 | 7 | I/O | N | Y | N | 6.4771 | 0.31528 | 4.0467 | 0.88553 | 1.9533 | 59.8619 | Libero Defined* DNC
G7 | CCC_NW0_NW1_PLL_VDDA |  |  | N | N | N | [6 empty] | Must connect directly to 3.3V or 2.5V
G8 | VDDI0 |  |  | N | N | N | [6 empty] | DNC
G9 | VSS |  |  | N | N | N | [6 empty] | VSS
H1 | MSIOD100PB6/GB5/CCC_SW1_CLKI1 | 6 | I/O | Y | N | N | 6.8443 | 0.33792 | 4.0571 | 0.87447 | 1.0071 | 59.5637 | Libero Defined* DNC
H10 | VSS |  |  | N | N | N | [6 empty] | VSS
H11 | VDD |  |  | N | N | N | [6 empty] | Must connect to VDD
H12 | VSS |  |  | N | N | N | [6 empty] | VSS
H13 | VSS |  |  | N | N | N | [6 empty] | VSS
H14 | CCC_NE0_NE1_MSS_MDDR_PLL_VDDA |  |  | N | N | N | [6 empty] | Must connect directly to 3.3V or 2.5V
H15 | MSIO24NB1/MMUART_1_DTR/GPIO_12_B | 1 | I/O | N | Y | N | 6.0238 | 0.3485 | 4.8568 | 0.85453 | 1.5395 | 64.4227 | Libero Defined* DNC
H16 | MSIO22NB2/SPI_1_SS1/GPIO_14_A | 2 | I/O | N | Y | N | 5.9999 | 0.32588 | 4.246 | 0.8189 | 1.1782 | 58.9661 | Libero Defined* DNC
H17 | MSIO22PB2/SPI_0_SS3/GPIO_10_A/USB_DATA7_A | 2 | I/O | N | Y | N | 5.9568 | 0.30396 | 3.9145 | 0.89249 | 1.324 | 59.1074 | Libero Defined* DNC
H18 | VDDI2 |  |  | N | N | N | [6 empty] | Must connect to VDDI2
H19 | MSIO21PB2/SPI_0_SS1/GPIO_8_A/USB_DATA5_A | 2 | I/O | N | Y | N | 7.4375 | 0.3565 | 4.3254 | 1.1151 | 2.4838 | 69.4495 | Libero Defined* DNC
H2 | MSIOD100NB6 | 6 | I/O | Y | N | N | 6.6778 | 0.32785 | 3.9666 | 0.86145 | 0.81498 | 58.4554 | Libero Defined* DNC
H20 | MSIO20NB2/GB13/VCCC_SE1_CLKI/GPIO_26_A | 2 | I/O | N | Y | N | 6.1823 | 0.31518 | 3.8988 | 0.90818 | 1.7377 | 59.5049 | Libero Defined* DNC
H3 | VSS |  |  | N | N | N | [6 empty] | VSS
H4 | MSIO98NB7 | 7 | I/O | N | Y | N | 5.4536 | 0.28405 | 3.5533 | 0.72878 | 0.9444 | 50.8881 | Libero Defined* DNC
H5 | MSIO98PB7/CCC_NW1_CLKI0 | 7 | I/O | N | Y | N | 5.4047 | 0.28287 | 3.5778 | 0.78321 | 0.94464 | 52.9351 | Libero Defined* DNC
H6 | MSIO99NB7 | 7 | I/O | N | Y | N | 6.9678 | 0.37651 | 5.3816 | 0.81993 | 2.2347 | 66.4269 | Libero Defined* DNC
H7 | CCC_NW0_NW1_PLL_VSSA |  |  | N | N | N | [6 empty] | VSS
H8 | VSS |  |  | N | N | N | [6 empty] | VSS
H9 | VDD |  |  | N | N | N | [6 empty] | Must connect to VDD
J1 | VDDI6 |  |  | N | N | N | [6 empty] | DNC
J10 | VDD |  |  | N | N | N | [6 empty] | Must connect to VDD
J11 | VSS |  |  | N | N | N | [6 empty] | VSS
J12 | VDD |  |  | N | N | N | [6 empty] | Must connect to VDD
J13 | VSS |  |  | N | N | N | [6 empty] | VSS
J14 | VPP |  |  | N | N | N | [6 empty] | Must Connect to VPP (3.3V or 2.5V)
J15 | MSIO24PB1/MMUART_1_RTS/GPIO_11_B | 1 | I/O | N | Y | N | 6.1264 | 0.33866 | 4.7642 | 0.81781 | 1.8539 | 62.4192 | Libero Defined* DNC
J16 | VSS |  |  | N | N | N | [6 empty] | VSS
J17 | MSIO18PB2/SPI_1_SS4/GPIO_17_A | 2 | I/O | N | Y | N | 6.6272 | 0.32978 | 4.0789 | 0.96098 | 1.6987 | 62.6076 | Libero Defined* DNC
J18 | MSIO18NB2/SPI_1_SS5/GPIO_18_A | 2 | I/O | N | Y | N | 6.603 | 0.32587 | 4.0571 | 0.97577 | 1.6939 | 62.9188 | Libero Defined* DNC
J19 | MSIO20PB2/GB9/VCCC_SE0_CLKI/GPIO_25_A | 2 | I/O | N | Y | N | 6.1597 | 0.31321 | 3.867 | 0.86111 | 1.6386 | 57.7049 | Libero Defined* DNC
J2 | MSIOD102PB6/CCC_SW1_CLKI0 | 6 | I/O | Y | N | N | 5.8248 | 0.29019 | 3.6432 | 0.68551 | 1.747 | 49.9743 | Libero Defined* DNC
J20 | MSIO17NB2/SPI_1_SS0/GPIO_13_A | 2 | I/O | N | Y | N | 6.6786 | 0.33832 | 4.0887 | 0.97164 | 0.37261 | 63.0297 | Libero Defined* DNC
J3 | MSIOD102NB6 | 6 | I/O | Y | N | N | 5.7146 | 0.29509 | 3.7138 | 0.72525 | 1.4077 | 51.8985 | Libero Defined* DNC
J4 | MSIOD101PB6/GB1/CCC_SW0_CLKI1 | 6 | I/O | Y | N | N | 5.4141 | 0.28 | 4.1228 | 0.49966 | 0.61432 | 45.3872 | Libero Defined* DNC
J5 | MSIOD101NB6 | 6 | I/O | Y | N | N | 5.574 | 0.30844 | 4.1662 | 0.47161 | 0.89872 | 44.3263 | Libero Defined* DNC
J6 | MSIOD103NB6 | 6 | I/O | Y | N | N | 8.5262 | 0.42622 | 6.769 | 1.0123 | 2.6795 | 82.777 | Libero Defined* DNC
J7 | MSIO99PB7/CCC_NW0_CLKI0 | 7 | I/O | N | Y | N | 6.9533 | 0.363 | 5.3217 | 0.72633 | 2.1972 | 62.1716 | Libero Defined* DNC
J8 | VDDI7 |  |  | N | N | N | [6 empty] | DNC
J9 | VSS |  |  | N | N | N | [6 empty] | VSS
K1 | MSIOD109NB6 | 6 | I/O | Y | N | N | 6.9207 | 0.33757 | 4.0048 | 0.94354 | 0.77211 | 61.4712 | Libero Defined* DNC
K10 | VSS |  |  | N | N | N | [6 empty] | VSS
K11 | VDD |  |  | N | N | N | [6 empty] | Must connect to VDD
K12 | VSS |  |  | N | N | N | [6 empty] | VSS
K13 | VDD |  |  | N | N | N | [6 empty] | Must connect to VDD
K14 | VSS |  |  | N | N | N | [6 empty] | VSS
K15 | MSIO19NB2/SPI_1_SS7/GPIO_24_A | 2 | I/O | N | Y | N | 6.4466 | 0.34367 | 4.5931 | 0.84575 | 1.8085 | 62.3264 | Libero Defined* DNC
K16 | MSIO19PB2/SPI_1_SS6/GPIO_23_A | 2 | I/O | N | Y | N | 6.1404 | 0.32656 | 4.3348 | 0.84638 | 1.6887 | 60.5712 | Libero Defined* DNC
K17 | MSIO14NB2/SPI_0_SS5/GPIO_20_A | 2 | I/O | N | Y | N | 5.5791 | 0.28608 | 3.6865 | 0.8457 | 0.9789 | 55.8358 | Libero Defined* DNC
K18 | MSIO14PB2/SPI_0_SS4/GPIO_19_A | 2 | I/O | N | Y | N | 5.4058 | 0.2753 | 3.4708 | 0.78614 | 0.87081 | 52.2356 | Libero Defined* DNC
K19 | VSS |  |  | N | N | N | [6 empty] | VSS
K2 | MSIOD105PB6 | 6 | I/O | Y | N | N | 5.6211 | 0.2798 | 3.4658 | 0.81158 | 1.516 | 53.0355 | Libero Defined* DNC
K20 | MSIO17PB2/SPI_1_SDO/GPIO_12_A | 2 | I/O | N | Y | N | 6.6593 | 0.33507 | 3.9977 | 0.92261 | 0.52854 | 60.7314 | Libero Defined* DNC
K3 | MSIOD105NB6 | 6 | I/O | Y | N | N | 5.705 | 0.28989 | 3.6049 | 0.88126 | 1.4258 | 56.3632 | Libero Defined* DNC
K4 | VDDI6 |  |  | N | N | N | [6 empty] | DNC
K5 | MSIOD104PB6 | 6 | I/O | Y | N | N | 6.9989 | 0.34099 | 4.4631 | 1.0274 | 2.5731 | 67.717 | Libero Defined* DNC
K6 | MSIOD104NB6 | 6 | I/O | Y | N | N | 6.5468 | 0.32188 | 4.0858 | 0.9116 | 2.1556 | 61.0299 | Libero Defined* DNC
K7 | MSIOD103PB6/CCC_SW0_CLKI0 | 6 | I/O | Y | N | N | 8.0455 | 0.41135 | 6.2468 | 0.97538 | 2.8342 | 78.0577 | Libero Defined* DNC
K8 | VSS |  |  | N | N | N | [6 empty] | VSS
K9 | VDD |  |  | N | N | N | [6 empty] | Must connect to VDD
L1 | MSIOD109PB6 | 6 | I/O | Y | N | N | 6.7839 | 0.32394 | 3.8457 | 0.92199 | 0.84793 | 59.5454 | Libero Defined* DNC
L10 | VDD |  |  | N | N | N | [6 empty] | Must connect to VDD
L11 | VSS |  |  | N | N | N | [6 empty] | VSS
L12 | VDD |  |  | N | N | N | [6 empty] | Must connect to VDD
L13 | VSS |  |  | N | N | N | [6 empty] | VSS
L14 | VPPNVM |  |  | N | N | N | [6 empty] | Must Connect to VPP (3.3V or 2.5V)
L15 | MSIO16PB2/SPI_1_CLK | 2 | I/O | N | Y | N | 6.2024 | 0.30974 | 4.3367 | 0.85382 | 1.589 | 60.8503 | Libero Defined* DNC
L16 | MSIO16NB2/SPI_1_SDI/GPIO_11_A | 2 | I/O | N | Y | N | 6.5625 | 0.34655 | 4.8501 | 0.75881 | 1.7407 | 60.6655 | Libero Defined* DNC
L17 | VDDI2 |  |  | N | N | N | [6 empty] | Must connect to VDDI2
L18 | SC_SPI_SDI | 2 |  | N | N | N | [6 empty] | DNC
L19 | MSIO13NB2/SPI_0_SS0/GPIO_7_A/USB_NXT_A | 2 | I/O | N | Y | N | 6.1953 | 0.31437 | 3.8278 | 0.93244 | 0.32947 | 59.7427 | Libero Defined* DNC
L2 | VSS |  |  | N | N | N | [6 empty] | VSS
L20 | MSIO13PB2/SPI_0_SDO/GPIO_6_A/USB_STP_A | 2 | I/O | N | Y | N | 6.4065 | 0.32375 | 3.9459 | 0.8649 | 0.58414 | 58.4192 | Libero Defined* DNC
L3 | MSIOD112NB6 | 6 | I/O | Y | N | N | 6.9619 | 0.32863 | 4.1416 | 0.91302 | 2.3452 | 61.4927 | Libero Defined* DNC
L4 | MSIOD108PB6 | 6 | I/O | Y | N | N | 5.4927 | 0.27538 | 3.5526 | 0.85599 | 1.2059 | 55.1454 | Libero Defined* DNC
L5 | MSIOD108NB6 | 6 | I/O | Y | N | N | 5.7884 | 0.28639 | 3.8664 | 0.8624 | 1.0418 | 57.744 | Libero Defined* DNC
L6 | MSIOD107PB6 | 6 | I/O | Y | N | N | 6.8517 | 0.34189 | 4.8064 | 0.87452 | 2.408 | 64.8327 | Libero Defined* DNC
L7 | MSIOD107NB6 | 6 | I/O | Y | N | N | 7.1409 | 0.35031 | 4.9969 | 0.93076 | 2.6911 | 68.1973 | Libero Defined* DNC
L8 | VDDI6 |  |  | N | N | N | [6 empty] | DNC
L9 | VSS |  |  | N | N | N | [6 empty] | VSS
M1 | MSIOD113PB6 | 6 | I/O | Y | N | N | 6.3489 | 0.30332 | 3.7113 | 0.84713 | 1.0227 | 56.0707 | Libero Defined* DNC
M10 | VSS |  |  | N | N | N | [6 empty] | VSS
M11 | VDD |  |  | N | N | N | [6 empty] | Must connect to VDD
M12 | VSS |  |  | N | N | N | [6 empty] | VSS
M13 | VDD |  |  | N | N | N | [6 empty] | Must connect to VDD
M14 | VSSNVM |  |  | N | N | N | [6 empty] | VSS
M15 | MSIO15NB2/SPI_0_SS7/GPIO_22_A | 2 | I/O | N | Y | N | 6.7461 | 0.35718 | 4.9502 | 0.76838 | 1.978 | 61.6734 | Libero Defined* DNC
M16 | MSIO15PB2/SPI_0_SS6/GPIO_21_A | 2 | I/O | N | Y | N | 6.1237 | 0.3145 | 4.1245 | 0.82822 | 1.521 | 58.4467 | Libero Defined* DNC
M17 | MSIO11NB2/CCC_NE1_CLKI0/I2C_1_SCL/GPIO_1_A/USB_DATA4_A | 2 | I/O | N | Y | N | 6.8547 | 0.32917 | 4.2244 | 0.94221 | 2.2858 | 63.0893 | Libero Defined* DNC
M18 | SC_SPI_CLK | 2 |  | N | N | N | [6 empty] | DNC
M19 | MSIO8NB2/CAN_TX_EN_N/GPIO_4_A/USB_DATA2_A | 2 | I/O | N | Y | N | 7.6579 | 0.36435 | 4.4416 | 1.0838 | 1.7766 | 69.3811 | Libero Defined* DNC
M2 | MSIOD113NB6 | 6 | I/O | Y | N | N | 6.3204 | 0.31265 | 3.8377 | 0.8199 | 0.8023 | 56.0936 | Libero Defined* DNC
M20 | VDDI2 |  |  | N | N | N | [6 empty] | Must connect to VDDI2
M3 | MSIOD112PB6 | 6 | I/O | Y | N | N | 7.1212 | 0.33454 | 4.1929 | 0.92067 | 2.3933 | 62.1311 | Libero Defined* DNC
M4 | MSIOD115NB6 | 6 | I/O | Y | N | N | 6.093 | 0.29159 | 3.7525 | 0.77649 | 1.8765 | 53.9792 | Libero Defined* DNC
M5 | VSS |  |  | N | N | N | [6 empty] | VSS
M6 | MSIOD111NB6 | 6 | I/O | Y | N | N | 6.4378 | 0.30502 | 3.9091 | 0.94527 | 1.9935 | 60.7875 | Libero Defined* DNC
M7 | MSIOD111PB6 | 6 | I/O | Y | N | N | 6.6966 | 0.32021 | 4.032 | 0.98498 | 2.3795 | 63.0191 | Libero Defined* DNC
M8 | VSS |  |  | N | N | N | [6 empty] | VSS
M9 | VDD |  |  | N | N | N | [6 empty] | Must connect to VDD
N1 | MSIOD116PB6 | 6 | I/O | Y | N | N | 6.6512 | 0.32006 | 3.8663 | 0.82338 | 1.0692 | 56.4219 | Libero Defined* DNC
N10 | VDD |  |  | N | N | N | [6 empty] | Must connect to VDD
N11 | VSS |  |  | N | N | N | [6 empty] | VSS
N12 | VDD |  |  | N | N | N | [6 empty] | Must connect to VDD
N13 | VSS |  |  | N | N | N | [6 empty] | VSS
N14 | VDDI2 |  |  | N | N | N | [6 empty] | Must connect to VDDI2
N15 | MSIO12NB2/SPI_0_SDI/GPIO_5_A/USB_DIR_A | 2 | I/O | N | Y | N | 7.2101 | 0.34545 | 4.6131 | 1.0796 | 2.4289 | 70.5729 | Libero Defined* DNC
N16 | MSIO11PB2/CCC_NE0_CLKI0/I2C_1_SDA/GPIO_0_A/USB_DATA3_A | 2 | I/O | N | Y | N | 6.6223 | 0.30913 | 3.8923 | 0.95657 | 2.2234 | 61.0188 | Libero Defined* DNC
N17 | SC_SPI_SDO | 2 |  | N | N | N | [6 empty] | DNC
N18 | VSS |  |  | N | N | N | [6 empty] | VSS
N19 | MSIO4NB2/USB_DATA3_B | 2 | I/O | N | Y | N | 7.3028 | 0.35032 | 4.2641 | 1.1657 | 1.4775 | 70.5038 | Libero Defined* DNC
N2 | MSIOD116NB6 | 6 | I/O | Y | N | N | 6.4845 | 0.31251 | 3.8098 | 0.9065 | 1.2754 | 58.7669 | Libero Defined* DNC
N20 | MSIO8PB2/CAN_RX/GPIO_3_A/USB_DATA1_A | 2 | I/O | N | Y | N | 7.4031 | 0.34969 | 4.2708 | 1.0115 | 1.6587 | 65.7247 | Libero Defined* DNC
N3 | VDDI6 |  |  | N | N | N | [6 empty] | DNC
N4 | MSIOD115PB6 | 6 | I/O | Y | N | N | 6.3628 | 0.29565 | 3.8531 | 0.82394 | 2.1287 | 56.3444 | Libero Defined* DNC
N5 | CCC_SW0_SW1_PLL_VSSA |  |  | N | N | N | [6 empty] | VSS
N6 | SERDES_0_VDD |  |  | N | N | N | [6 empty] | Must connect to VDD
N7 | VSS |  |  | N | N | N | [6 empty] | VSS
N8 | VDD |  |  | N | N | N | [6 empty] | Must connect to VDD
N9 | VSS |  |  | N | N | N | [6 empty] | VSS
P1 | VSS |  |  | N | N | N | [6 empty] | VSS
P10 | VSS |  |  | N | N | N | [6 empty] | VSS
P11 | VDD |  |  | N | N | N | [6 empty] | Must connect to VDD
P12 | VSS |  |  | N | N | N | [6 empty] | VSS
P13 | NC |  |  | N | N | N | [6 empty] | NC
P14 | VPP |  |  | N | N | N | [6 empty] | Must Connect to VPP (3.3V or 2.5V)
P15 | MSIO12PB2/SPI_0_CLK/USB_XCLK_A | 2 | I/O | N | Y | N | 7.1757 | 0.33656 | 4.5056 | 0.9893 | 2.6569 | 66.764 | Libero Defined* DNC
P16 | VDDI2 |  |  | N | N | N | [6 empty] | Must connect to VDDI2
P17 | SC_SPI_SS | 2 |  | N | N | N | [6 empty] | DNC
P18 | MSIO6PB2/USB_DATA6_B | 2 | I/O | N | Y | N | 5.3344 | 0.27501 | 3.3657 | 0.78737 | 0.89283 | 51.4791 | Libero Defined* DNC
P19 | MSIO6NB2 | 2 | I/O | N | Y | N | 5.5856 | 0.28377 | 3.5174 | 0.86027 | 1.1575 | 55.0083 | Libero Defined* DNC
P2 | MSIOD119PB5/SERDES_0_REFCLK1_P | 5 | I/O | Y | N | N | 6.5631 | 0.30238 | 3.6757 | 0.96542 | 1.9071 | 59.5702 | Libero Defined* DNC
P20 | MSIO4PB2/USB_DATA2_B | 2 | I/O | N | Y | N | 7.1596 | 0.34027 | 4.0933 | 1.0143 | 1.4776 | 64.4334 | Libero Defined* DNC
P3 | MSIOD119NB5/SERDES_0_REFCLK1_N | 5 | I/O | Y | N | N | 6.3264 | 0.29859 | 3.6548 | 0.86618 | 1.3854 | 56.265 | Libero Defined* DNC
P4 | SERDES_0_PLL_VSSA |  |  | N | N | N | [6 empty] | VSS
P5 | SERDES_0_PLL_VDDA |  |  | N | N | N | [6 empty] | Must connect directly to 3.3V or 2.5V
P6 | CCC_SW0_SW1_PLL_VDDA |  |  | N | N | N | [6 empty] | Must connect directly to 3.3V or 2.5V
P7 | SERDES_0_L01_VDDAIO |  |  | N | N | N | [6 empty] | Must connect to VDD
P8 | VSS |  |  | N | N | N | [6 empty] | VSS
P9 | SERDES_0_L23_VDDAIO |  |  | N | N | N | [6 empty] | Must connect to VDD
R1 | MSIOD118PB5/SERDES_0_REFCLK0_P | 5 | I/O | Y | N | N | 6.2414 | 0.29356 | 3.5586 | 0.92083 | 1.6493 | 57.2439 | Libero Defined* DNC
R10 | SERDES_0_VDD |  |  | N | N | N | [6 empty] | Must connect to VDD
R11 | NC |  |  | N | N | N | [6 empty] | NC
R12 | MSIO134NB4 | 4 | I/O | N | Y | N | 7.1916 | 0.33986 | 4.1867 | 1.0402 | 2.5867 | 65.9911 | Libero Defined* DNC
R13 | MSIO134PB4/VCCC_SE1_CLKI | 4 | I/O | N | Y | N | 7.4289 | 0.35102 | 4.2854 | 1.0631 | 2.8614 | 67.496 | Libero Defined* DNC
R14 | VDDI3 |  |  | N | N | N | [6 empty] | DNC
R15 | MSIO7NB2/CAN_TX/GPIO_2_A/USB_DATA0_A | 2 | I/O | N | Y | N | 6.8826 | 0.33232 | 4.2622 | 1.0098 | 2.3496 | 65.6059 | Libero Defined* DNC
R16 | MSIO7PB2 | 2 | I/O | N | Y | N | 6.3171 | 0.30335 | 3.8056 | 0.89747 | 1.9645 | 58.4413 | Libero Defined* DNC
R17 | MSIO5PB2/USB_DATA4_B | 2 | I/O | N | Y | N | 4.9463 | 0.2612 | 3.1391 | 0.82651 | 0.4837 | 50.9363 | Libero Defined* DNC
R18 | MSIO5NB2/USB_DATA5_B | 2 | I/O | N | Y | N | 4.9937 | 0.25951 | 3.1718 | 0.83241 | 0.52934 | 51.383 | Libero Defined* DNC
R19 | VDDI2 |  |  | N | N | N | [6 empty] | Must connect to VDDI2
R2 | MSIOD118NB5/SERDES_0_REFCLK0_N | 5 | I/O | Y | N | N | 5.9768 | 0.27856 | 3.3217 | 0.80938 | 1.1159 | 51.8505 | Libero Defined* DNC
R20 | MSIO3NB2/USB_DATA1_B | 2 | I/O | N | Y | N | 6.4619 | 0.32015 | 3.8843 | 0.9928 | 0.58826 | 62.0991 | Libero Defined* DNC
R3 | VDDI5 |  |  | N | N | N | [6 empty] | DNC
R4 | SERDES_0_L01_REXT |  |  | N | N | N | [6 empty] | DNC
R5 | SERDES_0_L23_REXT |  |  | N | N | N | [6 empty] | DNC
R6 | SERDES_0_L23_REFRET |  |  | N | N | N | [6 empty] | VSS
R7 | SERDES_0_L01_VDDAIO |  |  | N | N | N | [6 empty] | Must connect to VDD
R8 | SERDES_0_L23_VDDAIO |  |  | N | N | N | [6 empty] | Must connect to VDD
R9 | VSS |  |  | N | N | N | [6 empty] | VSS
T1 | VSS |  |  | N | N | N | [6 empty] | VSS
T10 | VSS |  |  | N | N | N | [6 empty] | VSS
T11 | VPP |  |  | N | N | N | [6 empty] | Must Connect to VPP (3.3V or 2.5V)
T12 | VDDI4 |  |  | N | N | N | [6 empty] | DNC
T13 | MSIO133NB4 | 4 | I/O | N | Y | N | 4.9262 | 0.25652 | 3.1052 | 0.78743 | 0.57448 | 49.4483 | Libero Defined* DNC
T14 | MSIO144PB4 | 4 | I/O | N | Y | N | 5.3601 | 0.25588 | 3.0706 | 0.84572 | 1.4268 | 50.9593 | Libero Defined* DNC
T15 | MSIO144NB4 | 4 | I/O | N | Y | N | 5.8394 | 0.28543 | 3.3595 | 0.88303 | 1.921 | 54.4658 | Libero Defined* DNC
T16 | VSS |  |  | N | N | N | [6 empty] | VSS
T17 | VSS |  |  | N | N | N | [6 empty] | VSS
T18 | MSIO2PB2/USB_STP_B | 2 | I/O | N | Y | N | 5.7329 | 0.291 | 3.4882 | 0.89598 | 1.4 | 55.9051 | Libero Defined* DNC
T19 | MSIO2NB2/USB_NXT_B | 2 | I/O | N | Y | N | 5.8195 | 0.29374 | 3.5504 | 0.85124 | 1.4691 | 54.9748 | Libero Defined* DNC
T2 | VSS |  |  | N | N | N | [6 empty] | VSS
T20 | MSIO3PB2/USB_DATA0_B | 2 | I/O | N | Y | N | 6.3431 | 0.3097 | 3.7089 | 0.88816 | 0.63277 | 57.3942 | Libero Defined* DNC
T3 | VSS |  |  | N | N | N | [6 empty] | VSS
T4 | VSS |  |  | N | N | N | [6 empty] | VSS
T5 | SERDES_0_L01_REFRET |  |  | N | N | N | [6 empty] | VSS
T6 | VSS |  |  | N | N | N | [6 empty] | VSS
T7 | VSS |  |  | N | N | N | [6 empty] | VSS
T8 | SERDES_0_L23_VDDAPLL |  |  | N | N | N | [6 empty] | Must connect directly to VDD or 2.5V
T9 | VSS |  |  | N | N | N | [6 empty] | VSS
U1 | SERDES_0_RXD0_P |  |  | N | N | N | [6 empty] | VSS
U10 | VSS |  |  | N | N | N | [6 empty] | VSS
U11 | MSIO125NB4/GB7/CCC_SW1_CLKI2 | 4 | I/O | N | Y | N | 4.8668 | 0.25366 | 3.2051 | 0.62806 | 0.42599 | 44.8666 | Libero Defined* DNC
U12 | MSIO130NB4 | 4 | I/O | N | Y | N | 5.3204 | 0.26529 | 3.3004 | 0.76482 | 1.0561 | 50.2413 | Libero Defined* DNC
U13 | MSIO133PB4/GB15/VCCC_SE1_CLKI | 4 | I/O | N | Y | N | 5.048 | 0.25649 | 3.1197 | 0.78731 | 0.7901 | 49.56 | Libero Defined* DNC
U14 | MSIO142NB4 | 4 | I/O | N | Y | N | 6.3291 | 0.29842 | 3.6605 | 0.88622 | 2.2867 | 56.9559 | Libero Defined* DNC
U15 | VDDI4 |  |  | N | N | N | [6 empty] | DNC
U16 | JTAGSEL | 3 |  | N | N | N | 4.4609 | 0.24758 | 3.0183 | 0.70949 | 0.29195 | 46.2756 | Pull-up to VDDI3 through 1K ohm resistor
U17 | DEVRST_N |  |  | N | N | N | [6 empty] | ***Pull up to VPP through 10 KOhm resistor. Nominal 22K ohm internal pull-up
U18 | MSIO1PB2/USB_XCLK_B | 2 | I/O | N | Y | N | 5.9941 | 0.30583 | 3.5845 | 0.94844 | 1.7417 | 58.3069 | Libero Defined* DNC
U19 | MSIO1NB2/USB_DIR_B | 2 | I/O | N | Y | N | 6.1896 | 0.31284 | 3.7016 | 0.87215 | 1.9459 | 56.8185 | Libero Defined* DNC
U2 | VSS |  |  | N | N | N | [6 empty] | VSS
U20 | VSS |  |  | N | N | N | [6 empty] | VSS
U3 | SERDES_0_RXD1_P |  |  | N | N | N | [6 empty] | VSS
U4 | VSS |  |  | N | N | N | [6 empty] | VSS
U5 | SERDES_0_L01_VDDAPLL |  |  | N | N | N | [6 empty] | Must connect directly to VDD or 2.5V
U6 | VSS |  |  | N | N | N | [6 empty] | VSS
U7 | SERDES_0_RXD2_P |  |  | N | N | N | [6 empty] | VSS
U8 | VSS |  |  | N | N | N | [6 empty] | VSS
U9 | SERDES_0_RXD3_P |  |  | N | N | N | [6 empty] | VSS
V1 | SERDES_0_RXD0_N |  |  | N | N | N | [6 empty] | VSS
V10 | VSS |  |  | N | N | N | [6 empty] | VSS
V11 | MSIO125PB4/GB3/CCC_SW0_CLKI3 | 4 | I/O | N | Y | N | 4.8387 | 0.25211 | 3.1425 | 0.70953 | 0.37566 | 47.2195 | Libero Defined* DNC
V12 | MSIO130PB4/VCCC_SE0_CLKI | 4 | I/O | N | Y | N | 5.3112 | 0.26528 | 3.2585 | 0.86087 | 1.0212 | 52.9635 | Libero Defined* DNC
V13 | VSS |  |  | N | N | N | [6 empty] | VSS
V14 | MSIO142PB4 | 4 | I/O | N | Y | N | 6.2176 | 0.29392 | 3.5878 | 0.90031 | 2.1623 | 56.8339 | Libero Defined* DNC
V15 | MSIO146NB4 | 4 | I/O | N | Y | N | 5.3541 | 0.25363 | 3.2005 | 0.83823 | 1.4702 | 51.7957 | Libero Defined* DNC
V16 | JTAG_TDI/M3_TDI | 3 |  | N | N | N | 6.6497 | 0.31416 | 4.4151 | 0.84387 | 2.1145 | 61.0394 | DNC
V17 | JTAG_TMS/M3_TMS/M3_SWDIO | 3 |  | N | N | N | 6.4314 | 0.31573 | 4.2051 | 0.93639 | 1.922 | 62.7503 | DNC
V18 | VDDI2 |  |  | N | N | N | [6 empty] | Must connect to VDDI2
V19 | MSIO0NB2/USB_DATA7_B | 2 | I/O | N | Y | N | 7.3175 | 0.35796 | 4.2379 | 1.0376 | 5.9114 | 66.311 | Libero Defined* DNC
V2 | VSS |  |  | N | N | N | [6 empty] | VSS
V20 | MSIO0PB2 | 2 | I/O | N | Y | N | 7.3451 | 0.35247 | 4.121 | 0.96985 | 5.3583 | 63.2199 | Libero Defined* DNC
V3 | SERDES_0_RXD1_N |  |  | N | N | N | [6 empty] | VSS
V4 | VSS |  |  | N | N | N | [6 empty] | VSS
V5 | VSS |  |  | N | N | N | [6 empty] | VSS
V6 | VSS |  |  | N | N | N | [6 empty] | VSS
V7 | SERDES_0_RXD2_N |  |  | N | N | N | [6 empty] | VSS
V8 | VSS |  |  | N | N | N | [6 empty] | VSS
V9 | SERDES_0_RXD3_N |  |  | N | N | N | [6 empty] | VSS
W1 | VSS |  |  | N | N | N | [6 empty] | VSS
W10 | MSIO120NB4/CCC_SW0_CLKI2 | 4 | I/O | N | Y | N | 6.0604 | 0.30023 | 3.7151 | 0.79542 | 0.4522 | 54.3609 | Libero Defined* DNC
W11 | VDDI4 |  |  | N | N | N | [6 empty] | DNC
W12 | MSIO121NB4/PROBE_B | 4 | I/O | N | Y | N | 6.1986 | 0.30748 | 3.7103 | 0.84713 | 0.40874 | 56.0635 | Libero Defined* DNC
W13 | MSIO131PB4/GB11/VCCC_SE0_CLKI | 4 | I/O | N | Y | N | 5.6563 | 0.27758 | 3.3338 | 0.78878 | 1.5343 | 51.2802 | Libero Defined* DNC
W14 | MSIO131NB4 | 4 | I/O | N | Y | N | 5.8396 | 0.29238 | 3.5191 | 0.78661 | 1.5472 | 52.6135 | Libero Defined* DNC
W15 | MSIO146PB4 | 4 | I/O | N | Y | N | 5.4928 | 0.26031 | 3.2189 | 0.89941 | 1.6424 | 53.8064 | Libero Defined* DNC
W16 | VSS |  |  | N | N | N | [6 empty] | VSS
W17 | XTLOSC_AUX_XTAL |  |  | N | N | N | [6 empty] | Nominal 50K ohm internal weak pull-up to VPP. If unused, it can be left floating (DNC). The pin should not be grounded (VSS)
W18 | XTLOSC_MAIN_EXTAL |  |  | N | N | N | [6 empty] | Nominal 50K ohm internal weak pull-up to VPP. If unused, it can be left floating (DNC). The pin should not be grounded (VSS)
W19 | JTAG_TCK/M3_TCK | 3 |  | N | N | N | 7.6464 | 0.37284 | 4.4479 | 0.97904 | 0.58231 | 65.99 | Connect to either VDDI3 or VSS through resistor (200 to 1K ohm)
W2 | SERDES_0_TXD0_N |  |  | N | N | N | [6 empty] | DNC
W20 | JTAG_TRSTB/M3_TRSTB | 3 |  | N | N | N | 7.7811 | 0.38133 | 4.6588 | 0.97736 | 1.4655 | 67.4786 | DNC or Pull down to VSS through 1K ohm resistor for upset immunity
W3 | VSS |  |  | N | N | N | [6 empty] | VSS
W4 | SERDES_0_TXD1_N |  |  | N | N | N | [6 empty] | DNC
W5 | VSS |  |  | N | N | N | [6 empty] | VSS
W6 | SERDES_0_TXD2_N |  |  | N | N | N | [6 empty] | DNC
W7 | VSS |  |  | N | N | N | [6 empty] | VSS
W8 | SERDES_0_TXD3_N |  |  | N | N | N | [6 empty] | DNC
W9 | VSS |  |  | N | N | N | [6 empty] | VSS
Y1 | VSS |  |  | N | N | N | [6 empty] | VSS
Y10 | MSIO120PB4 | 4 | I/O | N | Y | N | 6.2228 | 0.30948 | 3.789 | 0.75989 | 0.64402 | 53.6588 | Libero Defined* DNC
Y11 | MSIO121PB4/PROBE_A | 4 | I/O | N | Y | N | 6.1098 | 0.29878 | 3.5962 | 0.85371 | 0.50886 | 55.4083 | Libero Defined* DNC
Y12 | MSIO129PB4/CCC_SW1_CLKI3 | 4 | I/O | N | Y | N | 6.1693 | 0.30885 | 3.6874 | 0.82706 | 0.57738 | 55.2241 | Libero Defined* DNC
Y13 | MSIO129NB4 | 4 | I/O | N | Y | N | 6.1753 | 0.30817 | 3.6971 | 0.83914 | 0.59262 | 55.6993 | Libero Defined* DNC
Y14 | VDDI4 |  |  | N | N | N | [6 empty] | DNC
Y15 | MSIO145PB4 | 4 | I/O | N | Y | N | 6.3281 | 0.30556 | 3.5769 | 0.87251 | 0.59198 | 55.8649 | Libero Defined* DNC
Y16 | MSIO145NB4 | 4 | I/O | N | Y | N | 6.3764 | 0.30367 | 3.6378 | 0.89837 | 0.66123 | 57.1667 | Libero Defined* DNC
Y17 | XTLOSC_AUX_EXTAL |  |  | N | N | N | [6 empty] | Nominal 50K ohm internal weak pull-up to VPP. If unused, it can be left floating (DNC). The pin should not be grounded (VSS)
Y18 | XTLOSC_MAIN_XTAL |  |  | N | N | N | [6 empty] | Nominal 50K ohm internal weak pull-up to VPP. If unused, it can be left floating (DNC). The pin should not be grounded (VSS)
Y19 | VSS |  |  | N | N | N | [6 empty] | VSS
Y2 | SERDES_0_TXD0_P |  |  | N | N | N | [6 empty] | DNC
Y20 | JTAG_TDO/M3_TDO/M3_SWO | 3 |  | N | N | N | 7.999 | 0.39076 | 4.6575 | 0.97505 | 2.3231 | 67.3892 | DNC
Y3 | VSS |  |  | N | N | N | [6 empty] | VSS
Y4 | SERDES_0_TXD1_P |  |  | N | N | N | [6 empty] | DNC
Y5 | VSS |  |  | N | N | N | [6 empty] | VSS
Y6 | SERDES_0_TXD2_P |  |  | N | N | N | [6 empty] | DNC
Y7 | VSS |  |  | N | N | N | [6 empty] | VSS
Y8 | SERDES_0_TXD3_P |  |  | N | N | N | [6 empty] | DNC
Y9 | VSS |  |  | N | N | N | [6 empty] | VSS
|  |  |  | 32 | 111 | 64
* Libero configures unused User IO (MSIO, MSIOD, DDRIO) as : Input Buffer Disabled Output Buffer Tristated Week Pull-up
** Even if the IO bank is not being used, users must connect this VDDIx to a rail that meets the specifications of this IO bank. (See "SmartFusion2 FPGA Fabric User's Guide" on power-up for a detailed explanation)
*** DEVRST_N is a dedicated Input and is powered by VPP. It is a Schmitt trigger input.
**** VDD_2V5 can be connected to VDD or 2.5V
| Unused Condition | What to do if the pin is not being used
| DNC | Do Not Connect, reserved, leave floating. These pins are physically connected to the die. But the designer must leave floating to avoid unwanted leakages
| NC | No Connection - No connection to die. These pins be used for board level signal routing by the designer.
Note on B73: kolindalas: This I/O is an input only when used to connect to the FPGA fabric. It can be used as an output for the listed MSS peripherals