## ECN History
SmartFusion2 M2S050 Pin Assignment table for VF400 for all device variant
Rev | Description of Change | Effective Date
0 | (1) Initial release (2) B6, C5, F9 pin names updated (3) G13, G7, H14, H7, N5, P6 pin names updated | 2013-04-25
1 | (1) Unused condition of crystal oscillator pins updated XTLOSC: Can be left floating (DNC). The pin should not be grounded (VSS) EXTLOSC : Can be left floating (DNC). The pin should not be grounded (VSS) (2) F11 pin name changed to MDDR_RESET_N C4 pin name changed to DDRIO92PB0/MDDR_TMATCH_ECC_OUT D4 pin name changed to DDRIO89PB0/MDDR_TMATCH_ECC_IN D8 pin name changed to DDRIO81NB0/MDDR_TMATCH_0_OUT E8 pin name changed to DDRIO77PB0/MDDR_TMATCH_0_IN (3) Crystal oscillator pin names updated as below: Y18-- XTLOSC --> XTLOSC_MAIN_XTAL W18-- EXTLOSC --> XTLOSC_MAIN_EXTAL | 2013-05-31
2 | M2S050-VF400 (1) Formatted (2) Added note for DEVRST_N (3) Unused condition of VDD_2V5 (T8,U5) has been updated (4) Added note for VDD_2V5 | 2013-06-24
3 | M2S050-VF400 (1) Updated DEVRST_N, FLASH_GOLDEN_N, SC_SPI pins bank numbers. (2) Updated DEVRST_N pin description (3) Removed VDD voltage as 1.2V (4) Updated VREF pin description (5) Updated with Per-Pin RLC Data (6)CCC_NE0_NE1_MDDR_PLL_VDDA pin renamed to CCC_NE0_NE1_MSS_MDDR_PLL_VDDA and CCC_NE0_NE1_MDDR_PLL_VSSA pin renamed to CCC_NE0_NE1_MSS_MDDR_PLL_VSSA | 2013-12-05
4 | M2S050-VF400 (1) All USB functional pins removed from (A19,A20,B19,C19,D18,E17,E18,F15,F16,F18,G16,G17,G18,H17,H19,L19,L20,M17,M19,N15,N16,N19,N20,P15,P18,P20,R15,R17,R18,R20,T18,T19,T20,U18,U19,V19) pins (2) T8- VDD_2V5 renamed to VDD (3)U5- VDD_2V5 renamed to VDD | 1`2/13/13
5 | M2S050-VF400 Unused condition of VDDI4 changed to DNC | 2014-09-29

## M2S050-VF400
PKG.PIN | M2S050-VF400 Pin Name | Bank No | Direction | Total |  |  | Pin Parasitics (Applicable to Usable DIGITAL I/Os ONLY) | [5 empty] | Unused Condition
|  |  |  | MSIOD (2.5V max) | MSIO (3.3V max) | DDRIO (2.5V max) | NetLength(mm) | SelfR(Ohm) | SelfL(nH) | SelfC(pF) | SelfG(uMho) | Delay(pS)
A1 | DDRIO91PB0/GB0/CCC_NW0_CLKI3 | 0 | I/O | N | N | Y | 9.7562 | 0.76836 | 5.3525 | 1.2203 | 10.533 | 80.8188 | Libero Defined* DNC
A10 | DDRIO80NB0/MDDR_DQ9 | 0 | I/O | N | N | Y | 5.9098 | 0.46873 | 3.5804 | 0.77058 | 6.2567 | 52.5263 | Libero Defined* DNC
A11 | DDRIO75PB0/CCC_NE1_CLKI3/MDDR_DQ14 | 0 | I/O | N | N | Y | 6.0874 | 0.48445 | 3.7556 | 0.67584 | 6.8057 | 50.3807 | Libero Defined* DNC
A12 | VSS |  |  | N | N | N | [6 empty] | VSS
A13 | DDRIO56PB0/MDDR_ADDR1 | 0 | I/O | N | N | Y | 6.1852 | 0.48142 | 3.5597 | 0.94208 | 8.4016 | 57.9093 | Libero Defined* DNC
A14 | DDRIO56NB0/MDDR_ADDR2 | 0 | I/O | N | N | Y | 6.0306 | 0.46101 | 3.4403 | 0.8458 | 8.5257 | 53.9426 | Libero Defined* DNC
A15 | DDRIO54NB0/MDDR_ADDR6 | 0 | I/O | N | N | Y | 5.6616 | 0.45182 | 3.3788 | 0.76823 | 6.3409 | 50.9477 | Libero Defined* DNC
A16 | DDRIO52PB0/MDDR_ADDR8 | 0 | I/O | N | N | Y | 5.0977 | 0.39627 | 2.9825 | 0.79248 | 4.4196 | 48.6162 | Libero Defined* DNC
A17 | VDDI0 |  |  | N | N | N | [6 empty] | DNC
A18 | DDRIO49PB0/MDDR_ADDR14 | 0 | I/O | N | N | Y | 5.5969 | 0.43424 | 3.3502 | 0.74698 | 6.3838 | 50.0249 | Libero Defined* DNC
A19 | MSIO48NB1/I2C_0_SCL/GPIO_31_B | 1 | I/O | N | Y | N | 7.451 | 0.33266 | 4.3546 | 0.91158 | 1.0434 | 63.0045 | Libero Defined* DNC
A2 | VSS |  |  | N | N | N | [6 empty] | VSS
A20 | MSIO48PB1/I2C_0_SDA/GPIO_30_B | 1 | I/O | N | Y | N | 7.4282 | 0.3255 | 4.1953 | 0.9408 | 0.98894 | 62.8245 | Libero Defined* DNC
A3 | DDRIO87PB0/CCC_NW1_CLKI3/MDDR_DQ_ECC1 | 0 | I/O | N | N | Y | 8.7001 | 0.67397 | 4.6677 | 1.0973 | 11.7065 | 71.5678 | Libero Defined* DNC
A4 | DDRIO87NB0/MDDR_DQ_ECC0 | 0 | I/O | N | N | Y | 8.7331 | 0.67893 | 4.7781 | 1.1321 | 6.3579 | 73.5463 | Libero Defined* DNC
A5 | DDRIO85PB0/MDDR_DQ2 | 0 | I/O | N | N | Y | 7.7015 | 0.60512 | 4.3548 | 0.99316 | 30.7584 | 65.7645 | Libero Defined* DNC
A6 | DDRIO85NB0/MDDR_DQ3 | 0 | I/O | N | N | Y | 7.5466 | 0.59067 | 4.2289 | 0.96244 | 14.3075 | 63.7972 | Libero Defined* DNC
A7 | VDDI0 |  |  | N | N | N | [6 empty] | DNC
A8 | DDRIO82PB0/MDDR_DQ5 | 0 | I/O | N | N | Y | 5.6701 | 0.44073 | 3.3611 | 0.77017 | 6.2128 | 50.8782 | Libero Defined* DNC
A9 | DDRIO80PB0/MDDR_DQ8 | 0 | I/O | N | N | Y | 5.8851 | 0.46806 | 3.5556 | 0.77319 | 6.2477 | 52.432 | Libero Defined* DNC
B1 | DDRIO91NB0/GB4/CCC_NW1_CLKI2 | 0 | I/O | N | N | Y | 9.8742 | 0.76746 | 5.3762 | 1.216 | 10.6475 | 80.8548 | Libero Defined* DNC
B10 | VDDI0 |  |  | N | N | N | [6 empty] | DNC
B11 | DDRIO75NB0/MDDR_DQ15 | 0 | I/O | N | N | Y | 6.1227 | 0.47966 | 3.7165 | 0.66637 | 6.8608 | 49.7649 | Libero Defined* DNC
B12 | DDRIO59NB0/MDDR_CLK_N | 0 | I/O | N | N | Y | 5.3972 | 0.41905 | 3.3387 | 0.78938 | 3.3022 | 51.337 | Libero Defined* DNC
B13 | DDRIO59PB0/MDDR_CLK | 0 | I/O | N | N | Y | 5.0755 | 0.39281 | 3.0793 | 0.6095 | 2.9259 | 43.3224 | Libero Defined* DNC
B14 | DDRIO54PB0/MDDR_ADDR5 | 0 | I/O | N | N | Y | 5.6984 | 0.43985 | 3.2199 | 0.74397 | 7.8106 | 48.9444 | Libero Defined* DNC
B15 | VSS |  |  | N | N | N | [6 empty] | VSS
B16 | DDRIO53PB0/MDDR_ODT | 0 | I/O | N | N | Y | 4.9663 | 0.38947 | 2.9878 | 0.65675 | 3.1967 | 44.2969 | Libero Defined* DNC
B17 | DDRIO52NB0/MDDR_ADDR9 | 0 | I/O | N | N | Y | 5.1712 | 0.40419 | 3.1249 | 0.77413 | 4.1522 | 49.1839 | Libero Defined* DNC
B18 | DDRIO49NB0/MDDR_ADDR15 | 0 | I/O | N | N | Y | 5.7677 | 0.43938 | 3.4616 | 0.70407 | 7.0409 | 49.3678 | Libero Defined* DNC
B19 | MSIO47NB1/MMUART_0_CLK/GPIO_29_B | 1 | I/O | N | Y | N | 6.405 | 0.28398 | 3.7502 | 0.8584 | 0.75017 | 56.738 | Libero Defined* DNC
B2 | MDDR_IMP_CALIB |  |  | N | N | N | [6 empty] | DNC or VSS or VSS through the corresponding resistor.
B20 | VDDI1 |  |  | N | N | N | [6 empty] | Must connect to VDDI1**
B3 | DDRIO90PB0/MDDR_DQS_ECC | 0 | I/O | N | N | Y | 7.7126 | 0.60581 | 4.3397 | 1.031 | 14.2689 | 66.8903 | Libero Defined* DNC
B4 | DDRIO90NB0/MDDR_DQS_ECC_N | 0 | I/O | N | N | Y | 7.9074 | 0.62272 | 4.4118 | 1.0825 | 12.2884 | 69.1074 | Libero Defined* DNC
B5 | VSS |  |  | N | N | N | [6 empty] | VSS
B6 | DDRIO83PB0/MDDR_DM_RDQS0 | 0 | I/O | N | N | Y | 7.2826 | 0.55995 | 4.1092 | 1.0471 | 6.9753 | 65.5945 | Libero Defined* DNC
B7 | DDRIO83NB0/MDDR_DQ4 | 0 | I/O | N | N | Y | 7.326 | 0.55519 | 4.1244 | 1.0285 | 8.0095 | 65.1294 | Libero Defined* DNC
B8 | DDRIO82NB0/MDDR_DQ6 | 0 | I/O | N | N | Y | 5.8969 | 0.45895 | 3.5531 | 0.89641 | 5.8688 | 56.4362 | Libero Defined* DNC
B9 | DDRIO78NB0/MDDR_DQS1_N | 0 | I/O | N | N | Y | 6.4993 | 0.49373 | 3.9749 | 0.85175 | 8.7903 | 58.186 | Libero Defined* DNC
C1 | MSIO95PB8 | 8 | I/O | N | Y | N | 5.4394 | 0.25621 | 3.4587 | 0.77963 | 1.4945 | 51.9279 | Libero Defined* DNC
C10 | DDRIO79NB0/MDDR_DQ11 | 0 | I/O | N | N | Y | 5.8666 | 0.50407 | 4.6164 | 0.52144 | 4.1517 | 49.063 | Libero Defined* DNC
C11 | DDRIO61NB0/MDDR_CS_N | 0 | I/O | N | N | Y | 6.8424 | 0.51463 | 3.8289 | 0.85504 | 6.9512 | 57.2179 | Libero Defined* DNC
C12 | DDRIO61PB0/MDDR_CKE | 0 | I/O | N | N | Y | 6.9744 | 0.52896 | 3.9419 | 0.86548 | 7.0529 | 58.4097 | Libero Defined* DNC
C13 | VDDI0 |  |  | N | N | N | [6 empty] | DNC
C14 | DDRIO55PB0/MDDR_ADDR3 | 0 | I/O | N | N | Y | 4.7027 | 0.3823 | 3.2994 | 0.62869 | 1.7515 | 45.5442 | Libero Defined* DNC
C15 | DDRIO55NB0/MDDR_ADDR4 | 0 | I/O | N | N | Y | 4.8313 | 0.38417 | 3.0049 | 0.58461 | 2.8685 | 41.9129 | Libero Defined* DNC
C16 | DDRIO53NB0/MDDR_ADDR7 | 0 | I/O | N | N | Y | 5.0628 | 0.38816 | 3.0234 | 0.70253 | 4.1438 | 46.087 | Libero Defined* DNC
C17 | DDRIO50NB0/MDDR_ADDR13 | 0 | I/O | N | N | Y | 4.7526 | 0.36844 | 3.0966 | 0.64251 | 1.8215 | 44.6046 | Libero Defined* DNC
C18 | VSS |  |  | N | N | N | [6 empty] | VSS
C19 | MSIO47PB1/MMUART_0_RXD/GPIO_28_B | 1 | I/O | N | Y | N | 6.213 | 0.27058 | 3.5375 | 0.81811 | 0.78711 | 53.7968 | Libero Defined* DNC
C2 | MSIO95NB8 | 8 | I/O | N | Y | N | 5.3373 | 0.25158 | 3.3792 | 0.76556 | 1.3751 | 50.8625 | Libero Defined* DNC
C20 | MSIO45NB1/MMUART_0_DCD/GPIO_22_B | 1 | I/O | N | Y | N | 6.8493 | 0.30211 | 3.9912 | 0.91694 | 1.1762 | 60.4952 | Libero Defined* DNC
C3 | VDDI0 |  |  | N | N | N | [6 empty] | DNC
C4 | DDRIO92PB0/MDDR_TMATCH_ECC_OUT | 0 | I/O | N | N | Y | 7.3143 | 0.57055 | 4.2333 | 0.92629 | 2.3224 | 62.6201 | Libero Defined* DNC
C5 | DDRIO89NB0/MDDR_DM_RDQS_ECC | 0 | I/O | N | N | Y | 7.443 | 0.58631 | 4.1796 | 0.98514 | 3.0962 | 64.1681 | Libero Defined* DNC
C6 | DDRIO84PB0/MDDR_DQS0 | 0 | I/O | N | N | Y | 6.6448 | 0.50347 | 3.8479 | 0.91012 | 10.0248 | 59.1779 | Libero Defined* DNC
C7 | DDRIO84NB0/MDDR_DQS0_N | 0 | I/O | N | N | Y | 6.9042 | 0.53733 | 4.2203 | 0.90805 | 10.1661 | 61.905 | Libero Defined* DNC
C8 | VSS |  |  | N | N | N | [6 empty] | VSS
C9 | DDRIO78PB0/GB8/CCC_NE0_CLKI3/MDDR_DQS1 | 0 | I/O | N | N | Y | 6.0969 | 0.48069 | 4.0691 | 0.71537 | 6.152 | 53.9528 | Libero Defined* DNC
D1 | VSS |  |  | N | N | N | [6 empty] | VSS
D10 | DDRIO76PB0/GB12/CCC_NE1_CLKI2/MDDR_DQ12 | 0 | I/O | N | N | Y | 6.2727 | 0.50747 | 4.5377 | 0.72327 | 5.3875 | 57.2884 | Libero Defined* DNC
D11 | VSS |  |  | N | N | N | [6 empty] | VSS
D12 | DDRIO62PB0/MDDR_RAS_N | 0 | I/O | N | N | Y | 5.0657 | 0.39201 | 2.9933 | 0.78158 | 3.5076 | 48.3688 | Libero Defined* DNC
D13 | DDRIO57PB0/MDDR_BA2 | 0 | I/O | N | N | Y | 5.9476 | 0.46005 | 3.6355 | 0.83944 | 7.4632 | 55.2429 | Libero Defined* DNC
D14 | DDRIO57NB0/MDDR_ADDR0 | 0 | I/O | N | N | Y | 5.7982 | 0.45254 | 3.6559 | 0.7885 | 5.9658 | 53.6905 | Libero Defined* DNC
D15 | DDRIO51PB0/MDDR_ADDR10 | 0 | I/O | N | N | Y | 6.0338 | 0.49357 | 4.3302 | 0.71956 | 6.6883 | 55.8196 | Libero Defined* DNC
D16 | VDDI0 |  |  | N | N | N | [6 empty] | DNC
D17 | DDRIO50PB0/MDDR_ADDR12 | 0 | I/O | N | N | Y | 4.9844 | 0.39108 | 3.1637 | 0.6428 | 2.9483 | 45.096 | Libero Defined* DNC
D18 | MSI46NB1/MMUART_0_TXD/GPIO_27_B | 1 | I/O | N | Y | N | 4.877 | 0.22164 | 2.9586 | 0.80386 | 1.3008 | 48.7674 | DNC
D19 | FLASH_GOLDEN_N | 1 | I | N | N | N | [6 empty] | Pull-up to VDDI1 through 10K ohm resistor
D2 | MSIO101PB8 | 8 | I/O | N | Y | N | 5.3979 | 0.25115 | 3.3269 | 0.7886 | 1.5983 | 51.2207 | Libero Defined* DNC
D20 | MSIO45PB1/MMUART_0_RI/GPIO_21_B | 1 | I/O | N | Y | N | 6.8014 | 0.31176 | 3.7813 | 1.0117 | 1.1157 | 61.8498 | Libero Defined* DNC
D3 | DDRIO92NB0/CCC_NW0_CLKI2 | 0 | I/O | N | N | Y | 7.2817 | 0.57457 | 4.1301 | 1.044 | 3.3116 | 65.6659 | Libero Defined* DNC
D4 | DDRIO89PB0/MDDR_TMATCH_ECC_IN | 0 | I/O | N | N | Y | 7.6221 | 0.58762 | 4.106 | 1.0902 | 5.0789 | 66.907 | Libero Defined* DNC
D5 | DDRIO88NB0 | 0 | I/O | N | N | Y | 7.6172 | 0.5912 | 4.2673 | 1.0382 | 8.7329 | 66.5606 | Libero Defined* DNC
D6 | VDDI0 |  |  | N | N | N | [6 empty] | DNC
D7 | DDRIO81PB0/MDDR_DQ7 | 0 | I/O | N | N | Y | 6.6269 | 0.50741 | 4.0812 | 0.77622 | 8.0276 | 56.2843 | Libero Defined* DNC
D8 | DDRIO81NB0/MDDR_TMATCH_0_OUT | 0 | I/O | N | N | Y | 6.5567 | 0.52436 | 4.3383 | 0.94328 | 7.9678 | 63.9706 | Libero Defined* DNC
D9 | DDRIO79PB0/CCC_NE0_CLKI2/MDDR_DQ10 | 0 | I/O | N | N | Y | 5.3694 | 0.44371 | 3.9597 | 0.71296 | 3.6332 | 53.1332 | Libero Defined* DNC
E1 | MSIO102PB8 | 8 | I/O | N | Y | N | 5.1509 | 0.24481 | 3.2399 | 0.78004 | 1.1583 | 50.2718 | Libero Defined* DNC
E10 | DDRIO76NB0/MDDR_DQ13 | 0 | I/O | N | N | Y | 6.3908 | 0.51095 | 3.9881 | 0.90584 | 8.0744 | 60.1046 | Libero Defined* DNC
E11 | DDRIO62NB0/MDDR_WE_N | 0 | I/O | N | N | Y | 6.2775 | 0.47959 | 3.8371 | 0.84763 | 6.4762 | 57.0301 | Libero Defined* DNC
E12 | DDRIO60NB0/MDDR_CAS_N | 0 | I/O | N | N | Y | 7.1691 | 0.53985 | 4.1506 | 0.96976 | 10.4525 | 63.4439 | Libero Defined* DNC
E13 | DDRIO58PB0/MDDR_BA0 | 0 | I/O | N | N | Y | 7.0822 | 0.61289 | 5.1081 | 0.88077 | 10.142 | 67.0751 | Libero Defined* DNC
E14 | VSS |  |  | N | N | N | [6 empty] | VSS
E15 | DDRIO51NB0/MDDR_ADDR11 | 0 | I/O | N | N | Y | 5.7602 | 0.43532 | 3.4758 | 0.82391 | 6.8392 | 53.5137 | Libero Defined* DNC
E16 | MSIO44NB1/MMUART_0_DSR/GPIO_20_B | 1 | I/O | N | Y | N | 5.8305 | 0.24987 | 3.6392 | 0.83932 | 1.9641 | 55.2669 | Libero Defined* DNC
E17 | MSIO44PB1/MMUART_0_CTS/GPIO_19_B | 1 | I/O | N | Y | N | 6.3097 | 0.25645 | 3.644 | 0.87577 | 2.7082 | 56.4912 | Libero Defined* DNC
E18 | MSIO42PB1/GB14/VCCC_SE1_CLKI/MMUART_1_CLK/GPIO_25_B | 1 | I/O | N | Y | N | 5.5497 | 0.24933 | 3.4577 | 0.84351 | 1.5974 | 54.0059 | Libero Defined* DNC
E19 | VDDI1 |  |  | N | N | N | [6 empty] | Must connect to VDDI1**
E2 | MSIO102NB8 | 8 | I/O | N | Y | N | 4.9152 | 0.23656 | 3.1318 | 0.75952 | 0.88049 | 48.7714 | Libero Defined* DNC
E20 | MSIO40NB1/MMUART_1_DCD/GPIO_16_B | 1 | I/O | N | Y | N | 6.3058 | 0.28632 | 3.698 | 0.94047 | 0.76654 | 58.9739 | Libero Defined* DNC
E3 | MSIO101NB8 | 8 | I/O | N | Y | N | 5.6612 | 0.26582 | 3.6045 | 0.80411 | 1.6322 | 53.837 | Libero Defined* DNC
E4 | VSS |  |  | N | N | N | [6 empty] | VSS
E5 | MSIO98NB8 | 8 | I/O | N | Y | N | 5.8051 | 0.27139 | 3.8117 | 0.77886 | 1.6724 | 54.4863 | Libero Defined* DNC
E6 | DDRIO88PB0 | 0 | I/O | N | N | Y | 7.5493 | 0.58847 | 4.3219 | 1.0745 | 7.9404 | 68.1469 | Libero Defined* DNC
E7 | DDRIO86PB0/MDDR_DQ0 | 0 | I/O | N | N | Y | 8.049 | 0.62862 | 4.8116 | 1.1065 | 11.5092 | 72.9667 | Libero Defined* DNC
E8 | DDRIO77PB0/MDDR_TMATCH_0_IN | 0 | I/O | N | N | Y | 8.0427 | 0.67886 | 5.9621 | 0.93729 | 12.9313 | 74.7545 | Libero Defined* DNC
E9 | VDDI0 |  |  | N | N | N | [6 empty] | DNC
F1 | MSIO115NB8 | 8 | I/O | N | Y | N | 6.6265 | 0.3128 | 4.0272 | 0.96497 | 0.51061 | 62.3385 | Libero Defined* DNC
F10 | VREF0 |  |  | N | N | N | [6 empty] | DNC or VSS
F11 | DDRIO60PB0/MDDR_RESET_N | 0 | I/O | N | N | Y | 7.3844 | 0.56183 | 4.3337 | 1.0287 | 11.6352 | 66.7701 | Libero Defined* DNC
F12 | VREF0 |  |  | N | N | N | [6 empty] | DNC or VSS
F13 | DDRIO58NB0/MDDR_BA1 | 0 | I/O | N | N | Y | 7.272 | 0.5661 | 4.6259 | 0.83718 | 11.1469 | 62.2307 | Libero Defined* DNC
F14 | MSIO39NB1/MMUART_1_DSR/GPIO_14_B | 1 | I/O | N | Y | N | 7.393 | 0.35431 | 5.3066 | 0.99857 | 3.5345 | 72.7944 | Libero Defined* DNC
F15 | MSIO43PB1/MMUART_0_RTS/GPIO_17_B | 1 | I/O | N | Y | N | 6.5874 | 0.28242 | 3.8561 | 1.0018 | 3.4425 | 62.1555 | Libero Defined* DNC
F16 | MSIO43NB1/MMUART_0_DTR/GPIO_18_B | 1 | I/O | N | Y | N | 5.905 | 0.25481 | 3.4328 | 0.87456 | 2.5811 | 54.7922 | Libero Defined* DNC
F17 | VSS |  |  | N | N | N | [6 empty] | VSS
F18 | MSIO42NB1/MMUART_1_RXD/GPIO_26_B | 1 | I/O | N | Y | N | 5.031 | 0.22773 | 3.2271 | 0.76486 | 1.0019 | 49.682 | Libero Defined* DNC
F19 | MSIO40PB1/CCC_NE1_CLKI1/MMUART_1_RI/GPIO_15_B | 1 | I/O | N | Y | N | 6.2886 | 0.27902 | 3.6313 | 0.90009 | 0.84915 | 57.171 | Libero Defined* DNC
F2 | VDDI8 |  |  | N | N | N | [6 empty] | DNC
F20 | MSIO24NB3/SPI_1_SS3/GPIO_16_A | 3 | I/O | N | Y | N | 6.993 | 0.33844 | 4.4772 | 0.94319 | 1.1239 | 64.9833 | Libero Defined* DNC
F3 | MSIO105PB8 | 8 | I/O | N | Y | N | 4.646 | 0.22334 | 3.0479 | 0.71782 | 0.657 | 46.774 | Libero Defined* DNC
F4 | MSIO105NB8 | 8 | I/O | N | Y | N | 5.187 | 0.25159 | 3.5006 | 0.7454 | 0.97699 | 51.0815 | Libero Defined* DNC
F5 | MSIO109NB8 | 8 | I/O | N | Y | N | 6.7288 | 0.34136 | 5.4367 | 0.80832 | 1.9089 | 66.2917 | Libero Defined* DNC
F6 | MSIO98PB8 | 8 | I/O | N | Y | N | 6.203 | 0.287 | 4.1232 | 0.88119 | 1.9943 | 60.2768 | Libero Defined* DNC
F7 | MSIO106NB8 | 8 | I/O | N | Y | N | 7.3672 | 0.35631 | 5.1599 | 0.9372 | 3.2511 | 69.5406 | Libero Defined* DNC
F8 | DDRIO86NB0/MDDR_DQ1 | 0 | I/O | N | N | Y | 7.4785 | 0.57546 | 4.3575 | 1.0775 | 10.0656 | 68.5229 | Libero Defined* DNC
F9 | DDRIO77NB0/MDDR_DM_RDQS1 | 0 | I/O | N | N | Y | 8.2552 | 0.67947 | 5.8819 | 0.94944 | 12.7226 | 74.7293 | Libero Defined* DNC
G1 | MSIO115PB8/GB2/CCC_NW0_CLKI1 | 8 | I/O | N | Y | N | 6.782 | 0.32434 | 4.2257 | 0.954 | 0.66375 | 63.4925 | Libero Defined* DNC
G10 | VDDI0 |  |  | N | N | N | [6 empty] | DNC
G11 | VSS |  |  | N | N | N | [6 empty] | VSS
G12 | VDDI0 |  |  | N | N | N | [6 empty] | DNC
G13 | CCC_NE0_NE1_MSS_MDDR_PLL_VSSA |  |  | N | N | N | [6 empty] | VSS
G14 | MSIO39PB1/CCC_NE0_CLKI1/MMUART_1_CTS/GPIO_13_B | 1 | I/O | N | Y | N | 7.3484 | 0.33757 | 5.0955 | 1.009 | 3.5188 | 71.7036 | Libero Defined* DNC
G15 | VDDI1 |  |  | N | N | N | [6 empty] | Must connect to VDDI1**
G16 | MSIO41NB1/MMUART_1_TXD/GPIO_24_B | 1 | I/O | N | Y | N | 4.7347 | 0.23506 | 3.5513 | 0.63067 | 0.87085 | 47.3251 | Libero Defined* DNC
G17 | MSIO41PB1/GB10/VCCC_SE0_CLKI | 1 | I/O | N | Y | N | 4.8786 | 0.24983 | 3.8136 | 0.56403 | 1.0975 | 46.3787 | Libero Defined* DNC
G18 | MSIO22NB3/SPI_0_SS2/GPIO_9_A | 3 | I/O | N | Y | N | 7.4786 | 0.3597 | 4.8417 | 1.0399 | 1.7555 | 70.9563 | Libero Defined* DNC
G19 | MSIO24PB3/SPI_1_SS2/GPIO_15_A | 3 | I/O | N | Y | N | 7.0323 | 0.32786 | 4.3185 | 1.0058 | 1.2573 | 65.9061 | Libero Defined* DNC
G2 | MSIO114PB8/GB6/CCC_NW1_CLKI1 | 8 | I/O | N | Y | N | 5.1975 | 0.2626 | 3.6141 | 0.7699 | 0.99694 | 52.7495 | Libero Defined* DNC
G20 | VSS |  |  | N | N | N | [6 empty] | VSS
G3 | MSIO114NB8 | 8 | I/O | N | Y | N | 5.0493 | 0.24913 | 3.4535 | 0.74444 | 0.85559 | 50.7045 | Libero Defined* DNC
G4 | MSIO109PB8 | 8 | I/O | N | Y | N | 6.8345 | 0.33993 | 5.5273 | 0.65053 | 1.8565 | 59.9637 | Libero Defined* DNC
G5 | VDDI8 |  |  | N | N | N | [6 empty] | DNC
G6 | MSIO106PB8 | 8 | I/O | N | Y | N | 7.2654 | 0.34645 | 5.1426 | 0.96723 | 3.0833 | 70.5276 | Libero Defined* DNC
G7 | CCC_NW0_NW1_PLL_VDDA |  |  | N | N | N | [6 empty] | Must connect directly to 3.3V or 2.5V
G8 | VDDI0 |  |  | N | N | N | [6 empty] | DNC
G9 | VSS |  |  | N | N | N | [6 empty] | VSS
H1 | MSIOD118PB7/GB5/CCC_SW1_CLKI1 | 7 | I/O | Y | N | N | 5.4626 | 0.27161 | 4.0579 | 0.74204 | 0.84981 | 54.8738 | Libero Defined* DNC
H10 | VSS |  |  | N | N | N | [6 empty] | VSS
H11 | VDD |  |  | N | N | N | [6 empty] | Must connect to VDD
H12 | VSS |  |  | N | N | N | [6 empty] | VSS
H13 | VSS |  |  | N | N | N | [6 empty] | VSS
H14 | CCC_NE0_NE1_MSS_MDDR_PLL_VDDA |  |  | N | N | N | [6 empty] | Must connect directly to 3.3V or 2.5V
H15 | MSIO38NB1/MMUART_1_DTR/GPIO_12_B | 1 | I/O | N | Y | N | 6.475 | 0.30749 | 4.6898 | 0.85535 | 2.3857 | 63.3359 | Libero Defined* DNC
H16 | MSIO23NB3/SPI_1_SS1/GPIO_14_A | 3 | I/O | N | Y | N | 6.435 | 0.3414 | 5.4209 | 0.76126 | 1.2976 | 64.2394 | Libero Defined* DNC
H17 | MSIO23PB3/SPI_0_SS3/GPIO_10_A | 3 | I/O | N | Y | N | 6.1125 | 0.31633 | 4.9185 | 0.69157 | 1.3752 | 58.3225 | Libero Defined* DNC
H18 | VDDI3 |  |  | N | N | N | [6 empty] | Must connect to VDDI3**
H19 | MSIO22PB3/SPI_0_SS1/GPIO_8_A | 3 | I/O | N | Y | N | 7.5371 | 0.35606 | 4.703 | 1.0348 | 2.008 | 69.7615 | Libero Defined* DNC
H2 | MSIOD118NB7 | 7 | I/O | Y | N | N | 5.1549 | 0.25899 | 3.7736 | 0.74356 | 0.67692 | 52.9705 | Libero Defined* DNC
H20 | MSIO20NB3/GB13/VCCC_SE1_CLKI/GPIO_26_A | 3 | I/O | N | Y | N | 6.6822 | 0.33756 | 4.7123 | 0.87866 | 1.0604 | 64.3465 | Libero Defined* DNC
H3 | VSS |  |  | N | N | N | [6 empty] | VSS
H4 | MSIO116NB8 | 8 | I/O | N | Y | N | 5.7935 | 0.30795 | 4.6326 | 0.67077 | 1.2812 | 55.7437 | Libero Defined* DNC
H5 | MSIO116PB8/CCC_NW1_CLKI0 | 8 | I/O | N | Y | N | 5.6921 | 0.29884 | 4.3723 | 0.71394 | 1.5521 | 55.8709 | Libero Defined* DNC
H6 | MSIO117NB8 | 8 | I/O | N | Y | N | 7.5183 | 0.3472 | 5.0147 | 0.9823 | 2.934 | 70.1848 | Libero Defined* DNC
H7 | CCC_NW0_NW1_PLL_VSSA |  |  | N | N | N | [6 empty] | VSS
H8 | VSS |  |  | N | N | N | [6 empty] | VSS
H9 | VDD |  |  | N | N | N | [6 empty] | Must connect to VDD
J1 | VDDI7 |  |  | N | N | N | [6 empty] | DNC
J10 | VDD |  |  | N | N | N | [6 empty] | Must connect to VDD
J11 | VSS |  |  | N | N | N | [6 empty] | VSS
J12 | VDD |  |  | N | N | N | [6 empty] | Must connect to VDD
J13 | VSS |  |  | N | N | N | [6 empty] | VSS
J14 | VPP |  |  | N | N | N | [6 empty] | Must Connect to VPP
J15 | MSIO38PB1/MMUART_1_RTS/GPIO_11_B | 1 | I/O | N | Y | N | 6.5559 | 0.33336 | 5.2283 | 0.75809 | 2.3031 | 62.9562 | Libero Defined* DNC
J16 | VSS |  |  | N | N | N | [6 empty] | VSS
J17 | MSIO18PB3/SPI_1_SS4/GPIO_17_A | 3 | I/O | N | Y | N | 7.1822 | 0.34075 | 4.9624 | 0.88453 | 2.6558 | 66.2521 | Libero Defined* DNC
J18 | MSIO18NB3/SPI_1_SS5/GPIO_18_A | 3 | I/O | N | Y | N | 6.5009 | 0.32395 | 4.8185 | 0.80021 | 1.7622 | 62.0949 | Libero Defined* DNC
J19 | MSIO20PB3/GB9/VCCC_SE0_CLKI/GPIO_25_A | 3 | I/O | N | Y | N | 6.4452 | 0.32226 | 4.4204 | 0.96325 | 1.143 | 65.2526 | Libero Defined* DNC
J2 | MSIOD120PB7/CCC_SW1_CLKI0 | 7 | I/O | Y | N | N | 6.581 | 0.31893 | 5.581 | 0.70904 | 1.3265 | 62.9056 | Libero Defined* DNC
J20 | MSIO17NB3/SPI_1_SS0/GPIO_13_A | 3 | I/O | N | Y | N | 6.357 | 0.30717 | 3.9874 | 0.82923 | 0.56041 | 57.5016 | Libero Defined* DNC
J3 | MSIOD120NB7 | 7 | I/O | Y | N | N | 6.0335 | 0.31315 | 5.2643 | 0.69864 | 1.181 | 60.6454 | Libero Defined* DNC
J4 | MSIOD119PB7/GB1/CCC_SW0_CLKI1 | 7 | I/O | Y | N | N | 7.4156 | 0.34401 | 5.5597 | 0.74376 | 2.0964 | 64.3047 | Libero Defined* DNC
J5 | MSIOD119NB7 | 7 | I/O | Y | N | N | 7.0445 | 0.33535 | 5.6004 | 0.88463 | 1.9626 | 70.3866 | Libero Defined* DNC
J6 | MSIOD121NB7 | 7 | I/O | Y | N | N | 7.9052 | 0.40573 | 6.0689 | 0.97951 | 4.2685 | 77.101 | Libero Defined* DNC
J7 | MSIO117PB8/CCC_NW0_CLKI0 | 8 | I/O | N | Y | N | 7.6186 | 0.3388 | 5.0298 | 0.95129 | 2.8373 | 69.172 | Libero Defined* DNC
J8 | VDDI8 |  |  | N | N | N | [6 empty] | DNC
J9 | VSS |  |  | N | N | N | [6 empty] | VSS
K1 | MSIOD127NB7 | 7 | I/O | Y | N | N | 6.1882 | 0.30017 | 4.164 | 0.83143 | 0.56293 | 58.8393 | Libero Defined* DNC
K10 | VSS |  |  | N | N | N | [6 empty] | VSS
K11 | VDD |  |  | N | N | N | [6 empty] | Must connect to VDD
K12 | VSS |  |  | N | N | N | [6 empty] | VSS
K13 | VDD |  |  | N | N | N | [6 empty] | Must connect to VDD
K14 | VSS |  |  | N | N | N | [6 empty] | VSS
K15 | MSIO19NB3/SPI_1_SS7/GPIO_24_A | 3 | I/O | N | Y | N | 7.1795 | 0.35487 | 5.3298 | 0.85132 | 2.5121 | 67.3599 | Libero Defined* DNC
K16 | MSIO19PB3/SPI_1_SS6/GPIO_23_A | 3 | I/O | N | Y | N | 6.4408 | 0.32702 | 4.7519 | 0.7259 | 2.1431 | 58.7313 | Libero Defined* DNC
K17 | MSIO14NB3/SPI_0_SS5/GPIO_20_A | 3 | I/O | N | Y | N | 6.8858 | 0.32109 | 4.5565 | 0.88279 | 2.1978 | 63.4226 | Libero Defined* DNC
K18 | MSIO14PB3/SPI_0_SS4/GPIO_19_A | 3 | I/O | N | Y | N | 7.0863 | 0.31537 | 4.2962 | 0.95623 | 2.4959 | 64.0949 | Libero Defined* DNC
K19 | VSS |  |  | N | N | N | [6 empty] | VSS
K2 | MSIOD123PB7 | 7 | I/O | Y | N | N | 5.9529 | 0.30477 | 5.0305 | 0.59278 | 0.74216 | 54.6079 | Libero Defined* DNC
K20 | MSIO17PB3/SPI_1_SDO/GPIO_12_A | 3 | I/O | N | Y | N | 6.2806 | 0.29858 | 3.8525 | 0.90018 | 0.49517 | 58.8889 | Libero Defined* DNC
K3 | MSIOD123NB7 | 7 | I/O | Y | N | N | 5.9647 | 0.30969 | 4.9887 | 0.58735 | 1.0331 | 54.1306 | Libero Defined* DNC
K4 | VDDI7 |  |  | N | N | N | [6 empty] | DNC
K5 | MSIOD122PB7 | 7 | I/O | Y | N | N | 7.6372 | 0.38324 | 6.4605 | 0.86051 | 2.7778 | 74.5608 | Libero Defined* DNC
K6 | MSIOD122NB7 | 7 | I/O | Y | N | N | 7.7134 | 0.38723 | 6.2466 | 1.0135 | 3.0929 | 79.5678 | Libero Defined* DNC
K7 | MSIOD121PB7/CCC_SW0_CLKI0 | 7 | I/O | Y | N | N | 7.7075 | 0.37987 | 5.3793 | 1.0273 | 4.2693 | 74.337 | Libero Defined* DNC
K8 | VSS |  |  | N | N | N | [6 empty] | VSS
K9 | VDD |  |  | N | N | N | [6 empty] | Must connect to VDD
L1 | MSIOD127PB7 | 7 | I/O | Y | N | N | 6.3642 | 0.31143 | 4.2729 | 0.71976 | 0.72358 | 55.4565 | Libero Defined* DNC
L10 | VDD |  |  | N | N | N | [6 empty] | Must connect to VDD
L11 | VSS |  |  | N | N | N | [6 empty] | VSS
L12 | VDD |  |  | N | N | N | [6 empty] | Must connect to VDD
L13 | VSS |  |  | N | N | N | [6 empty] | VSS
L14 | VPPNVM |  |  | N | N | N | [6 empty] | Must Connect to VPP
L15 | MSIO16PB3/SPI_1_CLK | 3 | I/O | N | Y | N | 6.4098 | 0.30342 | 4.3023 | 0.78958 | 2.3254 | 58.2842 | Libero Defined* DNC
L16 | MSIO16NB3/SPI_1_SDI/GPIO_11_A | 3 | I/O | N | Y | N | 6.5844 | 0.30731 | 4.5141 | 0.66346 | 2.3586 | 54.7257 | Libero Defined* DNC
L17 | VDDI3 |  |  | N | N | N | [6 empty] | Must connect to VDDI3**
L18 | SC_SPI_SDI | 3 |  | N | N | N | [6 empty] | DNC
L19 | MSIO13NB3/SPI_0_SS0/GPIO_7_A | 3 | I/O | N | Y | N | 6.6598 | 0.30969 | 4.0749 | 0.83559 | 2.5503 | 58.3517 | Libero Defined* DNC
L2 | VSS |  |  | N | N | N | [6 empty] | VSS
L20 | MSIO13PB3/SPI_0_SDO/GPIO_6_A | 3 | I/O | N | Y | N | 6.4447 | 0.31396 | 4.1787 | 0.78632 | 2.304 | 57.3218 | Libero Defined* DNC
L3 | MSIOD130NB7 | 7 | I/O | Y | N | N | 6.4465 | 0.31881 | 4.6688 | 0.84051 | 1.9299 | 62.6429 | Libero Defined* DNC
L4 | MSIOD126PB7 | 7 | I/O | Y | N | N | 6.5111 | 0.32899 | 4.947 | 0.79736 | 1.8787 | 62.8055 | Libero Defined* DNC
L5 | MSIOD126NB7 | 7 | I/O | Y | N | N | 6.7072 | 0.34703 | 4.991 | 0.84087 | 2.267 | 64.7826 | Libero Defined* DNC
L6 | MSIOD125PB7 | 7 | I/O | Y | N | N | 6.9846 | 0.32079 | 4.9089 | 0.86739 | 2.9395 | 65.2532 | Libero Defined* DNC
L7 | MSIOD125NB7 | 7 | I/O | Y | N | N | 7.3597 | 0.33045 | 5.0818 | 0.94363 | 3.2308 | 69.2488 | Libero Defined* DNC
L8 | VDDI7 |  |  | N | N | N | [6 empty] | DNC
L9 | VSS |  |  | N | N | N | [6 empty] | VSS
M1 | MSIOD131PB7 | 7 | I/O | Y | N | N | 6.0436 | 0.26845 | 3.8783 | 0.84461 | 1.6965 | 57.2331 | Libero Defined* DNC
M10 | VSS |  |  | N | N | N | [6 empty] | VSS
M11 | VDD |  |  | N | N | N | [6 empty] | Must connect to VDD
M12 | VSS |  |  | N | N | N | [6 empty] | VSS
M13 | VDD |  |  | N | N | N | [6 empty] | Must connect to VDD
M14 | VSSNVM |  |  | N | N | N | [6 empty] | VSS
M15 | MSIO15NB3/SPI_0_SS7/GPIO_22_A | 3 | I/O | N | Y | N | 6.6955 | 0.33811 | 4.8331 | 0.80948 | 2.353 | 62.5484 | Libero Defined* DNC
M16 | MSIO15PB3/SPI_0_SS6/GPIO_21_A | 3 | I/O | N | Y | N | 6.4374 | 0.33348 | 4.9507 | 0.71158 | 2.1167 | 59.3532 | Libero Defined* DNC
M17 | MSIO11NB3/CCC_NE1_CLKI0/I2C_1_SCL/GPIO_1_A | 3 | I/O | N | Y | N | 6.8993 | 0.3541 | 5.7918 | 0.56068 | 1.7196 | 56.9854 | Libero Defined* DNC
M18 | SC_SPI_CLK | 3 |  | N | N | N | [6 empty] | DNC
M19 | MSIO8NB3/CAN_TX_EN_N/GPIO_4_A | 3 | I/O | N | Y | N | 6.1009 | 0.28244 | 3.8666 | 0.78657 | 1.9441 | 55.1482 | Libero Defined* DNC
M2 | MSIOD131NB7 | 7 | I/O | Y | N | N | 6.1899 | 0.27959 | 4.1428 | 0.76472 | 1.7547 | 56.2857 | Libero Defined* DNC
M20 | VDDI3 |  |  | N | N | N | [6 empty] | Must connect to VDDI3**
M3 | MSIOD130PB7 | 7 | I/O | Y | N | N | 6.0318 | 0.28478 | 4.0133 | 0.75637 | 1.6431 | 55.0955 | Libero Defined* DNC
M4 | MSIOD134NB7 | 7 | I/O | Y | N | N | 5.892 | 0.27709 | 3.9541 | 0.7708 | 1.4869 | 55.2068 | Libero Defined* DNC
M5 | VSS |  |  | N | N | N | [6 empty] | VSS
M6 | MSIOD129NB7 | 7 | I/O | Y | N | N | 7.3109 | 0.34037 | 4.8238 | 1.0537 | 3.5645 | 71.2956 | Libero Defined* DNC
M7 | MSIOD129PB7 | 7 | I/O | Y | N | N | 7.3304 | 0.33089 | 4.6554 | 1.0395 | 3.6919 | 69.5652 | Libero Defined* DNC
M8 | VSS |  |  | N | N | N | [6 empty] | VSS
M9 | VDD |  |  | N | N | N | [6 empty] | Must connect to VDD
N1 | MSIOD135PB7 | 7 | I/O | Y | N | N | 5.8128 | 0.26872 | 3.7141 | 0.78185 | 1.5506 | 53.8876 | Libero Defined* DNC
N10 | VDD |  |  | N | N | N | [6 empty] | Must connect to VDD
N11 | VSS |  |  | N | N | N | [6 empty] | VSS
N12 | VDD |  |  | N | N | N | [6 empty] | Must connect to VDD
N13 | VSS |  |  | N | N | N | [6 empty] | VSS
N14 | VDDI3 |  |  | N | N | N | [6 empty] | Must connect to VDDI3**
N15 | MSIO12NB3/SPI_0_SDI/GPIO_5_A | 3 | I/O | N | Y | N | 7.308 | 0.39515 | 6.0808 | 0.84726 | 2.5738 | 71.7776 | Libero Defined* DNC
N16 | MSIO11PB3/CCC_NE0_CLKI0/I2C_1_SDA/GPIO_0_A | 3 | I/O | N | Y | N | 6.9477 | 0.34444 | 5.1083 | 0.79825 | 2.6428 | 63.8567 | Libero Defined* DNC
N17 | SC_SPI_SDO | 3 |  | N | N | N | [6 empty] | DNC
N18 | VSS |  |  | N | N | N | [6 empty] | VSS
N19 | MSIO4NB3 | 3 | I/O | N | Y | N | 6.3403 | 0.29774 | 3.9476 | 0.84683 | 1.0092 | 57.8182 | Libero Defined* DNC
N2 | MSIOD135NB7 | 7 | I/O | Y | N | N | 5.8582 | 0.27009 | 3.8096 | 0.73275 | 1.5979 | 52.8348 | Libero Defined* DNC
N20 | MSIO8PB3/CAN_RX/GPIO_3_A | 3 | I/O | N | Y | N | 6.0474 | 0.28349 | 3.7962 | 0.84418 | 2.1919 | 56.6102 | Libero Defined* DNC
N3 | VDDI7 |  |  | N | N | N | [6 empty] | DNC
N4 | MSIOD134PB7 | 7 | I/O | Y | N | N | 6.0219 | 0.28674 | 3.9556 | 0.71535 | 1.6966 | 53.1942 | Libero Defined* DNC
N5 | CCC_SW0_SW1_PLL_VSSA |  |  | N | N | N | [6 empty] | VSS
N6 | VDD |  |  | N | N | N | [6 empty] | Must connect to VDD
N7 | VSS |  |  | N | N | N | [6 empty] | VSS
N8 | VDD |  |  | N | N | N | [6 empty] | Must connect to VDD
N9 | VSS |  |  | N | N | N | [6 empty] | VSS
P1 | VSS |  |  | N | N | N | [6 empty] | VSS
P10 | VSS |  |  | N | N | N | [6 empty] | VSS
P11 | VDD |  |  | N | N | N | [6 empty] | Must connect to VDD
P12 | VSS |  |  | N | N | N | [6 empty] | VSS
P13 | VREF5 |  |  | N | N | N | [6 empty] | DNC or VSS
P14 | VPP |  |  | N | N | N | [6 empty] | Must Connect to VPP
P15 | MSIO12PB3/SPI_0_CLK | 3 | I/O | N | Y | N | 6.9945 | 0.3782 | 6.047 | 0.68935 | 2.3558 | 64.564 | Libero Defined* DNC
P16 | VDDI3 |  |  | N | N | N | [6 empty] | Must connect to VDDI3**
P17 | SC_SPI_SS | 3 |  | N | N | N | [6 empty] | DNC
P18 | MSIO6PB3 | 3 | I/O | N | Y | N | 5.6593 | 0.25927 | 3.4643 | 0.78235 | 1.5172 | 52.0608 | Libero Defined* DNC
P19 | MSIO6NB3 | 3 | I/O | N | Y | N | 6.0621 | 0.27501 | 3.6574 | 0.86464 | 1.9645 | 56.2351 | Libero Defined* DNC
P2 | MSIOD146PB6 | 6 | I/O | Y | N | N | 6.2321 | 0.27082 | 3.7268 | 0.91593 | 2.7491 | 58.4255 | Libero Defined* DNC
P20 | MSIO4PB3 | 3 | I/O | N | Y | N | 6.5597 | 0.28809 | 3.7224 | 0.88629 | 1.5663 | 57.4378 | Libero Defined* DNC
P3 | MSIOD146NB6 | 6 | I/O | Y | N | N | 5.6592 | 0.25154 | 3.4258 | 0.79047 | 2.082 | 52.0383 | Libero Defined* DNC
P4 | VSS |  |  | N | N | N | [6 empty] | VSS
P5 | VPP |  |  | N | N | N | [6 empty] | Must connect to 3.3V or 2.5V
P6 | CCC_SW0_SW1_PLL_VDDA |  |  | N | N | N | [6 empty] | Must connect directly to 3.3V or 2.5V
P7 | VDD |  |  | N | N | N | [6 empty] | Must connect to VDD
P8 | VSS |  |  | N | N | N | [6 empty] | VSS
P9 | VDD |  |  | N | N | N | [6 empty] | Must connect to VDD
R1 | MSIOD145PB6 | 6 | I/O | Y | N | N | 4.5094 | 0.2042 | 2.6829 | 0.68061 | 0.42051 | 42.7317 | Libero Defined* DNC
R10 | VDD |  |  | N | N | N | [6 empty] | Must connect to VDD
R11 | VREF5 |  |  | N | N | N | [6 empty] | DNC or VSS
R12 | DDRIO164NB5 | 5 | I/O | N | N | Y | 7.2127 | 0.33752 | 4.4578 | 1.0036 | 2.8053 | 66.8873 | Libero Defined* DNC
R13 | DDRIO164PB5/VCCC_SE1_CLKI | 5 | I/O | N | N | Y | 7.5338 | 0.35029 | 4.6087 | 1.0692 | 3.1855 | 70.1958 | Libero Defined* DNC
R14 | VDDI4 |  |  | N | N | N | [6 empty] | DNC
R15 | MSIO7NB3/CAN_TX/GPIO_2_A | 3 | I/O | N | Y | N | 6.5663 | 0.2919 | 3.9838 | 0.91048 | 2.3969 | 60.2258 | Libero Defined* DNC
R16 | MSIO7PB3 | 3 | I/O | N | Y | N | 6.568 | 0.28356 | 3.9384 | 0.91604 | 2.5188 | 60.0645 | Libero Defined* DNC
R17 | MSIO5PB3 | 3 | I/O | N | Y | N | 4.9858 | 0.23663 | 3.132 | 0.78332 | 0.93082 | 49.5317 | Libero Defined* DNC
R18 | MSIO5NB3 | 3 | I/O | N | Y | N | 4.6704 | 0.22193 | 2.9896 | 0.73825 | 0.52935 | 46.9792 | Libero Defined* DNC
R19 | VDDI3 |  |  | N | N | N | [6 empty] | Must connect to VDDI3**
R2 | MSIOD145NB6 | 6 | I/O | Y | N | N | 4.5028 | 0.20952 | 2.8764 | 0.57222 | 0.2195 | 40.5701 | Libero Defined* DNC
R20 | MSIO3NB3 | 3 | I/O | N | Y | N | 5.7114 | 0.2683 | 3.483 | 0.70474 | 1.7703 | 49.5439 | Libero Defined* DNC
R3 | VDDI6 |  |  | N | N | N | [6 empty] | DNC
R4 | DNC |  |  | N | N | N | [6 empty] | DNC
R5 | DNC |  |  | N | N | N | [6 empty] | DNC
R6 | VSS |  |  | N | N | N | [6 empty] | VSS
R7 | VDD |  |  | N | N | N | [6 empty] | Must connect to VDD
R8 | VDD |  |  | N | N | N | [6 empty] | Must connect to VDD
R9 | VSS |  |  | N | N | N | [6 empty] | VSS
T1 | VSS |  |  | N | N | N | [6 empty] | VSS
T10 | VSS |  |  | N | N | N | [6 empty] | VSS
T11 | VPP |  |  | N | N | N | [6 empty] | Must Connect to VPP
T12 | VDDI5 |  |  | N | N | N | [6 empty] | DNC
T13 | DDRIO163NB5 | 5 | I/O | N | N | Y | 8.0146 | 0.36996 | 4.9985 | 1.0934 | 3.3216 | 73.929 | Libero Defined* DNC
T14 | DDRIO184PB5 | 5 | I/O | N | N | Y | 6.1122 | 0.28329 | 3.9431 | 0.86209 | 1.6403 | 58.3038 | Libero Defined* DNC
T15 | DDRIO184NB5 | 5 | I/O | N | N | Y | 6.3183 | 0.28887 | 4.0022 | 0.85118 | 1.9859 | 58.3665 | Libero Defined* DNC
T16 | VSS |  |  | N | N | N | [6 empty] | VSS
T17 | VSS |  |  | N | N | N | [6 empty] | VSS
T18 | MSIO2PB3 | 3 | I/O | N | Y | N | 5.3855 | 0.24632 | 3.3199 | 0.79009 | 1.455 | 51.2153 | Libero Defined* DNC
T19 | MSIO2NB3 | 3 | I/O | N | Y | N | 5.6678 | 0.25586 | 3.4558 | 0.69546 | 1.6274 | 49.0245 | Libero Defined* DNC
T2 | VSS |  |  | N | N | N | [6 empty] | VSS
T20 | MSIO3PB3 | 3 | I/O | N | Y | N | 5.6954 | 0.26168 | 3.3256 | 0.7336 | 1.9426 | 49.3927 | Libero Defined* DNC
T3 | VSS |  |  | N | N | N | [6 empty] | VSS
T4 | VSS |  |  | N | N | N | [6 empty] | VSS
T5 | VSS |  |  | N | N | N | [6 empty] | VSS
T6 | VSS |  |  | N | N | N | [6 empty] | VSS
T7 | VSS |  |  | N | N | N | [6 empty] | VSS
T8 | VDD |  |  | N | N | N | [6 empty] | Must connect to VDD
T9 | VSS |  |  | N | N | N | [6 empty] | VSS
U1 | VSS |  | I | N | N | N | [6 empty] | VSS
U10 | VSS |  |  | N | N | N | [6 empty] | VSS
U11 | DDRIO152NB5/GB7/CCC_SW1_CLKI2 | 5 | I/O | N | N | Y | 5.9517 | 0.2911 | 3.8675 | 0.83105 | 1.6178 | 56.6931 | Libero Defined* DNC
U12 | DDRIO160NB5 | 5 | I/O | N | N | Y | 5.3753 | 0.26657 | 3.6446 | 0.80558 | 0.85661 | 54.1847 | Libero Defined* DNC
U13 | DDRIO163PB5/GB15/VCCC_SE1_CLKI | 5 | I/O | N | N | Y | 8.4403 | 0.38577 | 5.2267 | 1.1135 | 3.1877 | 76.2871 | Libero Defined* DNC
U14 | DDRIO181NB5 | 5 | I/O | N | N | Y | 7.0455 | 0.32243 | 4.3907 | 0.90682 | 2.7239 | 63.0998 | Libero Defined* DNC
U15 | VDDI5 |  |  | N | N | N | [6 empty] | DNC
U16 | JTAGSEL | 4 |  | N | N | N | [6 empty] | Pull-up to VDDI4 through 1K ohm resistor
U17 | DEVRST_N |  |  | N | N | N | [6 empty] | ***Pull up to VPP through 10 KOhm resistor. Nominal 22K ohm internal pull-up
U18 | MSIO1PB3 | 3 | I/O | N | Y | N | 6.6594 | 0.29831 | 3.908 | 0.95534 | 1.8483 | 61.102 | Libero Defined* DNC
U19 | MSIO1NB3 | 3 | I/O | N | Y | N | 6.8021 | 0.30442 | 3.9787 | 0.93636 | 1.9714 | 61.0367 | Libero Defined* DNC
U2 | VSS |  |  | N | N | N | [6 empty] | VSS
U20 | VSS |  |  | N | N | N | [6 empty] | VSS
U3 | VSS |  | I | N | N | N | [6 empty] | VSS
U4 | VSS |  |  | N | N | N | [6 empty] | VSS
U5 | VDD |  |  | N | N | N | [6 empty] | Must connect to VDD
U6 | VSS |  |  | N | N | N | [6 empty] | VSS
U7 | VSS |  | I | N | N | N | [6 empty] | VSS
U8 | VSS |  |  | N | N | N | [6 empty] | VSS
U9 | VSS |  | I | N | N | N | [6 empty] | VSS
V1 | VSS |  | I | N | N | N | [6 empty] | VSS
V10 | VSS |  |  | N | N | N | [6 empty] | VSS
V11 | DDRIO152PB5/GB3/CCC_SW0_CLKI3 | 5 | I/O | N | N | Y | 5.736 | 0.27346 | 3.588 | 0.69545 | 1.5614 | 49.9525 | Libero Defined* DNC
V12 | DDRIO160PB5/VCCC_SE0_CLKI | 5 | I/O | N | N | Y | 4.8904 | 0.23302 | 3.267 | 0.67727 | 0.64258 | 47.0384 | Libero Defined* DNC
V13 | VSS |  |  | N | N | N | [6 empty] | VSS
V14 | DDRIO181PB5 | 5 | I/O | N | N | Y | 6.844 | 0.31528 | 4.2661 | 0.91488 | 2.565 | 62.4741 | Libero Defined* DNC
V15 | DDRIO190NB5 | 5 | I/O | N | N | Y | 5.363 | 0.24794 | 3.5448 | 0.65951 | 1.3417 | 48.3515 | Libero Defined* DNC
V16 | JTAG_TDI/M3_TDI | 4 |  | N | N | N | [6 empty] | DNC
V17 | JTAG_TMS/M3_TMS/M3_SWDIO | 4 |  | N | N | N | [6 empty] | DNC
V18 | VDDI3 |  |  | N | N | N | [6 empty] | Must connect to VDDI3**
V19 | MSIO0NB3 | 3 | I/O | N | Y | N | 7.1799 | 0.32325 | 4.2055 | 0.95792 | 2.2622 | 63.471 | Libero Defined* DNC
V2 | VSS |  |  | N | N | N | [6 empty] | VSS
V20 | MSIO0PB3 | 3 | I/O | N | Y | N | 6.7769 | 0.30376 | 3.9302 | 0.79092 | 1.323 | 55.7539 | Libero Defined* DNC
V3 | VSS |  | I | N | N | N | [6 empty] | VSS
V4 | VSS |  |  | N | N | N | [6 empty] | VSS
V5 | VSS |  |  | N | N | N | [6 empty] | VSS
V6 | VSS |  |  | N | N | N | [6 empty] | VSS
V7 | VSS |  | I | N | N | N | [6 empty] | VSS
V8 | VSS |  |  | N | N | N | [6 empty] | VSS
V9 | VSS |  | I | N | N | N | [6 empty] | VSS
W1 | VSS |  |  | N | N | N | [6 empty] | VSS
W10 | DDRIO147NB5/CCC_SW0_CLKI2 | 5 | I/O | N | N | Y | 5.8333 | 0.2747 | 3.566 | 0.82674 | 1.6631 | 54.2966 | Libero Defined* DNC
W11 | VDDI5 |  |  | N | N | N | [6 empty] | DNC
W12 | DDRIO148NB5/PROBE_B | 5 | I/O | N | N | Y | 6.6651 | 0.30896 | 4.03 | 0.94801 | 2.358 | 61.8098 | Libero Defined* DNC
W13 | DDRIO161PB5/GB11/VCCC_SE0_CLKI | 5 | I/O | N | N | Y | 6.2051 | 0.30211 | 4.0643 | 0.88719 | 0.53894 | 60.0483 | Libero Defined* DNC
W14 | DDRIO161NB5 | 5 | I/O | N | N | Y | 6.2243 | 0.2989 | 3.9752 | 0.86253 | 0.59578 | 58.5552 | Libero Defined* DNC
W15 | DDRIO190PB5 | 5 | I/O | N | N | Y | 5.4085 | 0.24971 | 3.6492 | 0.67121 | 1.4103 | 49.4909 | Libero Defined* DNC
W16 | VSS |  |  | N | N | N | [6 empty] | VSS
W17 | NC |  |  | N | N | N | [6 empty] | NC
W18 | XTLOSC_MAIN_EXTAL |  |  | N | N | N | [6 empty] | Nominal 50K ohm internal weak pull-up to VPP. If unused, it can be left floating (DNC). The pin should not be grounded (VSS)
W19 | JTAG_TCK/M3_TCK | 4 |  | N | N | N | [6 empty] | Connect to either VDDI4 or VSS through resistor (200 to 1K ohm)
W2 | DNC |  | O | N | N | N | [6 empty] | DNC
W20 | JTAG_TRSTB/M3_TRSTB | 4 |  | N | N | N | [6 empty] | Pull down to VSS through 1K ohm resistor
W3 | VSS |  |  | N | N | N | [6 empty] | VSS
W4 | DNC |  | O | N | N | N | [6 empty] | DNC
W5 | VSS |  |  | N | N | N | [6 empty] | VSS
W6 | DNC |  | O | N | N | N | [6 empty] | DNC
W7 | VSS |  |  | N | N | N | [6 empty] | VSS
W8 | DNC |  | O | N | N | N | [6 empty] | DNC
W9 | VSS |  |  | N | N | N | [6 empty] | VSS
Y1 | VSS |  |  | N | N | N | [6 empty] | VSS
Y10 | DDRIO147PB5 | 5 | I/O | N | N | Y | 5.8881 | 0.2833 | 3.7107 | 0.70023 | 1.603 | 50.9741 | Libero Defined* DNC
Y11 | DDRIO148PB5/PROBE_A | 5 | I/O | N | N | Y | 6.5688 | 0.30895 | 4.0172 | 0.94581 | 2.262 | 61.6403 | Libero Defined* DNC
Y12 | DDRIO159PB5/CCC_SW1_CLKI3 | 5 | I/O | N | N | Y | 6.6507 | 0.32064 | 4.3228 | 0.83506 | 1.453 | 60.0817 | Libero Defined* DNC
Y13 | DDRIO159NB5 | 5 | I/O | N | N | Y | 6.6326 | 0.32217 | 4.2938 | 0.84855 | 1.3797 | 60.3616 | Libero Defined* DNC
Y14 | VDDI5 |  |  | N | N | N | [6 empty] | DNC
Y15 | DDRIO187PB5 | 5 | I/O | N | N | Y | 5.2431 | 0.24467 | 3.2059 | 0.6982 | 1.3508 | 47.3113 | Libero Defined* DNC
Y16 | DDRIO187NB5 | 5 | I/O | N | N | Y | 5.4401 | 0.25732 | 3.3806 | 0.71064 | 1.3861 | 49.0139 | Libero Defined* DNC
Y17 | NC |  |  | N | N | N | [6 empty] | NC
Y18 | XTLOSC_MAIN_XTAL |  |  | N | N | N | [6 empty] | Nominal 50K ohm internal weak pull-up to VPP. If unused, it can be left floating (DNC). The pin should not be grounded (VSS)
Y19 | VSS |  |  | N | N | N | [6 empty] | VSS
Y2 | DNC |  | O | N | N | N | [6 empty] | DNC
Y20 | JTAG_TDO/M3_TDO/M3_SWO | 4 |  | N | N | N | [6 empty] | DNC
Y3 | VSS |  |  | N | N | N | [6 empty] | VSS
Y4 | DNC |  | O | N | N | N | [6 empty] | DNC
Y5 | VSS |  |  | N | N | N | [6 empty] | VSS
Y6 | DNC |  | O | N | N | N | [6 empty] | DNC
Y7 | VSS |  |  | N | N | N | [6 empty] | VSS
Y8 | DNC |  | O | N | N | N | [6 empty] | DNC
Y9 | VSS |  |  | N | N | N | [6 empty] | VSS
|  |  |  | 32 | 87 | 88
* Libero configures unused User IO (MSIO, MSIOD, DDRIO) as : Input Buffer Disabled Output Buffer Tristated Week Pull-up
** Even if the IO bank is not being used, users must connect this VDDIx to a rail that meets the specifications of this IO bank. (See "SmartFusion2 FPGA Fabric User's Guide" on power-up for a detailed explanation)
*** DEVRST_N is a dedicated Input and is powered by VPP. It is a Schmitt trigger input.
| Unused Condition | What to do if the pin is not being used
| DNC | Do Not Connect, reserved, leave floating. These pins are physically connected to the die. But the designer must leave floating to avoid unwanted leakages
| NC | No Connection - No connection to die. These pins be used for board level signal routing by the designer.
Note on B73: Author: This I/O is an input only when used to connect to the FPGA fabric. It can be used as an output for the listed MSS peripherals