## Readme
Revision History
Rev | Description of Change | Effective Date | Originator
0 | Initial Customer Release | 2019-07-23 | JS
1 | added table of maximum interface per edge and MIPI summary | 2021-09-02 | JS
2 | Updated Bank 2 clock bridging rules for MPF100/200 in max#lanes tab. Added MPF050 information | 2022-08-01 | JS
3 | Update clock pin limitations for HS_IOCLK. Per Jira FD-1231. See Max#lanes tab. | 2024-08-22 | JS
4 | Updated Note 3 to indicate max# lanes available in the FCSG325 package. See Max#lanes tab. Updated IOD TX ratio 5 rules | 2026-03-16 | MN
Instructions
1. Each lane consists of up to twelve I/Os (six I/O pairs), a lane controller, and a set of high-speed, low-skew clock resources.
2. The high-speed and low-skew clock resources in the I/O lane include a global clock network, regional clock networks and high-speed IO clock networks
3. All IO interfaces must be placed before P&R.
a: Do not assume pin out migration between devices without doing preliminary pin out analysis
b. SERDES, DDR Memory, and any other IOD based interfaces require more detailed placement assignments.
c. Simple IO can still be un-placed and will be assigned by the Libero P&R.
4. User understanding of resource allocation to pinout is needed to build generic interfaces using the rules within the spreadheet.
a. Currently Libero does not have a pre-place and route IO “solver ” that can guide generic IO interface placement before P&R.
b. Using this analysis is required for successful IO interface place and route
5. IO lanes can be used to build generic interfaces following the placement rules in this spreadsheet.
6. Using this spreadsheet, simply use the column of the targetted IOD interface while highlight the TRUE selections.
7. Review the device's datasheet to ensure the IO technology and voltage setting can meet the target frequency.
8. Create a Libero design to iterate on the IOD configuration settings to converge on the proper IOD configuration for your interface.
a. The IOD GUI will check your configuration as GUI selections are made. Errors will pop up in the configurator advising to make changes.
b. Only the IOD needs to be instantiated in the simple Libero design so there is no need to add CORERXALIGN IP, for example.
c. Once the IOD GUI confirms the solution is OK, then proceed to the Constraints Manager (CM) to derive constraints and synthesize the design.
d. Once the IOD synthesizes OK, use the Constraints Manager to do the IO assignments. This will likely be an iterative process.
1. Use the following documents to reference: PF PPAT file, IOD specification, the PF Clocking Guide, and the PF IO User's Guide.
2. Using this spreadsheet and the other referenced files set your IO Bank voltage in constraint manager.
3. Target a Bank for the IOD that has the correct IO types: GPIO or HSIO, and number of lanes (refer to this spreadsheet).
4. Pay careful attention in the IO assignments that clock routing and resources in the chosen bank meet your requirement.
5. Assign your clock IO, first, then assign the data signals.
6. Only assign the IOD signals and let Libero auto-assign any other I/O's.
7. Save your constraints and execute the P&R step.
8. If P&R fails, use the message failure message to debug the error and re-try.
9. It is recommended to do this exercise very early in the design so that all of the requirements are understood.

## Rules
ID | Rule | Type | RX_DDR_G_A | RX_DDR_R_A | RX_DDR_G_C | RX_DDR_R_C | RX_DDRX_B_G_A | RX_DDRX_B_R_A | RX_DDRX_B_G_C | RX_DDRX_B_G_FA | RX_DDRX_B_G_DYN | RX_DDRX_B_R_DYN | TX_DDR_G_A | TX_DDR_G_C | TX_DDRX_B_A | TX_DDRX_B_C | TX_DDRX_B | IOD_CDR
IOD-RX-001 | Up to 11 single-ended data I/O and 5 differential data I/O | Restriction | FALSE | TRUE | FALSE | TRUE | FALSE | FALSE | FALSE | FALSE | FALSE | FALSE | FALSE | FALSE | FALSE | FALSE | FALSE | FALSE
IOD-RX-002 | Up to 12 single-ended data I/O and 6 differential data I/O | Restriction | TRUE | FALSE | TRUE | FALSE | FALSE | TRUE | FALSE | FALSE | FALSE | TRUE | FALSE | FALSE | FALSE | FALSE | FALSE | FALSE
IOD-RX-003 | Uses one LANECTRL to connect to regional clock | Info | FALSE | TRUE | FALSE | TRUE | FALSE | TRUE | FALSE | FALSE | FALSE | TRUE | FALSE | FALSE | FALSE | FALSE | FALSE | FALSE
IOD-RX-004 | Uses one regional clock | Info | FALSE | TRUE | FALSE | TRUE | FALSE | TRUE | FALSE | FALSE | FALSE | TRUE | FALSE | FALSE | FALSE | FALSE | FALSE | FALSE
IOD-RX-005 | RX and RX_CLK I/Os must be placed in the same I/O lane. | Restriction | FALSE | TRUE | FALSE | TRUE | FALSE | FALSE | FALSE | FALSE | FALSE | FALSE | FALSE | FALSE | FALSE | FALSE | FALSE | FALSE
IOD-RX-006 | RX_CLK input must be placed in the P side I/O with the DQS function in the lane. | Restriction | FALSE | TRUE | FALSE | TRUE | FALSE | FALSE | FALSE | FALSE | FALSE | FALSE | FALSE | FALSE | FALSE | FALSE | FALSE | FALSE
IOD-RX-007 | Interface use 2 ICB_CLKDIVDELAY and 3 HS_IO_CLK | Info | FALSE | FALSE | FALSE | FALSE | TRUE | TRUE | TRUE | FALSE | TRUE | TRUE | FALSE | FALSE | FALSE | FALSE | FALSE | FALSE
IOD-RX-008 | RX_CLK input must be placed in an I/O with the CLKIN_z_w function in the same bank as other I/Os | Restriction | TRUE | FALSE | TRUE | FALSE | TRUE | TRUE | TRUE | FALSE | TRUE | TRUE | FALSE | FALSE | FALSE | FALSE | FALSE | FALSE
IOD-RX-008 | RX_CLK input must be placed in an I/O with the CCC_CLKIN_z_w function in the same bank as other I/Os | Restriction | FALSE | FALSE | FALSE | FALSE | FALSE | FALSE | FALSE | TRUE | FALSE | FALSE | FALSE | FALSE | FALSE | FALSE | FALSE | FALSE
IOD-RX-009 | RX must be placed in the same I/O lane. RX_CLK can be in a different lane | Restriction | FALSE | FALSE | FALSE | FALSE | FALSE | TRUE | FALSE | FALSE | FALSE | TRUE | FALSE | FALSE | FALSE | FALSE | FALSE | FALSE
IOD-RX-010 | RX and RX_CLK I/Os must be placed in the same bank (exception on device with bank7, I/Os can be either in both bank0 and bank7) | Restriction | FALSE | TRUE | FALSE | TRUE | TRUE | TRUE | TRUE | TRUE | TRUE | TRUE | FALSE | FALSE | FALSE | FALSE | FALSE | FALSE
IOD-RX-011 | Interface uses a PLL to generate high speed clock | Info | FALSE | FALSE | FALSE | FALSE | FALSE | FALSE | FALSE | TRUE | FALSE | FALSE | FALSE | FALSE | FALSE | FALSE | FALSE | FALSE
IOD-RX-012 | One IOD per data I/Os | Info | TRUE | TRUE | TRUE | TRUE | TRUE | TRUE | TRUE | TRUE | TRUE | TRUE | FALSE | FALSE | FALSE | FALSE | FALSE | FALSE
IOD-RX-013 | One IOA per data and clock I/Os | Info | TRUE | TRUE | TRUE | TRUE | TRUE | TRUE | TRUE | TRUE | TRUE | TRUE | FALSE | FALSE | FALSE | FALSE | FALSE | FALSE
IOD-RX-014 | RX IOA can be freely placed | Info | TRUE | FALSE | TRUE | FALSE | FALSE | FALSE | FALSE | FALSE | FALSE | FALSE | FALSE | FALSE | FALSE | FALSE | FALSE | FALSE
IOD-TX-001 | HS_IO_CLK and HS_IO_CLK_90 should be generated from a PLL as OUT0/OUT1 or OUT2/OUT3. Mixing OUT0/1 and OUT2/3 group will create more skew between HS_IO_CLK and HS_IO_CLK_90 | Advice | FALSE | FALSE | FALSE | FALSE | FALSE | FALSE | FALSE | FALSE | FALSE | FALSE | FALSE | FALSE | FALSE | TRUE | FALSE | FALSE
IOD-TX-002 | TX and TX_CLK I/Os must be placed in the same bank (exception on device with bank7, I/Os can be either in both bank0 and bank7) | Restriction | FALSE | FALSE | FALSE | FALSE | FALSE | FALSE | FALSE | FALSE | FALSE | FALSE | FALSE | FALSE | TRUE | TRUE | TRUE | FALSE
IOD-TX-003 | TX and TX_CLK I/Os are freely placed. The TX data and TX_CLK skew is equal to the global clock network | Info | FALSE | FALSE | FALSE | FALSE | FALSE | FALSE | FALSE | FALSE | FALSE | FALSE | TRUE | TRUE | FALSE | FALSE | FALSE | FALSE
IOD-TX-004 | One IOD per data and clock I/Os | Info | FALSE | FALSE | FALSE | FALSE | FALSE | FALSE | FALSE | FALSE | FALSE | FALSE | TRUE | TRUE | TRUE | TRUE | TRUE | FALSE
IOD-TX-005 | One IOA per data and clock I/Os | Info | FALSE | FALSE | FALSE | FALSE | FALSE | FALSE | FALSE | FALSE | FALSE | FALSE | TRUE | TRUE | TRUE | TRUE | TRUE | FALSE
IOD-TX-006 | 1 LANECTRL per lane. The generated RTL only contains one LANECTRL. It will be duplicated during place and route | Info | FALSE | FALSE | FALSE | FALSE | FALSE | FALSE | FALSE | FALSE | FALSE | FALSE | FALSE | FALSE | TRUE | TRUE | TRUE | FALSE
IOD-TX-007 | TX_CLK_G and TX_CLK_G_90 should be generated from a PLL as OUT0/OUT1 or OUT2/OUT3. Mixing OUT0/1 and OUT2/3 group will create more skew between HS_IO_CLK and HS_IO_CLK_90 | Advice | FALSE | FALSE | FALSE | FALSE | FALSE | FALSE | FALSE | FALSE | FALSE | FALSE | FALSE | TRUE | FALSE | FALSE | FALSE | FALSE
IOD-TX-008 | For the IOD TX ratio 5 single-ended data output, the IOD N side of the IOD pair is not available for use. | Info | FALSE | FALSE | FALSE | FALSE | FALSE | FALSE | FALSE | FALSE | FALSE | FALSE | TRUE | TRUE | TRUE | TRUE | TRUE | FALSE
IOD-CDR-001 | One differential input IOA, one differential output IOA | Info | FALSE | FALSE | FALSE | FALSE | FALSE | FALSE | FALSE | FALSE | FALSE | FALSE | FALSE | FALSE | FALSE | FALSE | FALSE | TRUE
IOD-CDR-002 | 4 IOD associated with IOA, 1 floating IOD | Info | FALSE | FALSE | FALSE | FALSE | FALSE | FALSE | FALSE | FALSE | FALSE | FALSE | FALSE | FALSE | FALSE | FALSE | FALSE | TRUE
IOD-CDR-003 | The floating IOD will be placed in the N side IOD site with the function DQS | Info | FALSE | FALSE | FALSE | FALSE | FALSE | FALSE | FALSE | FALSE | FALSE | FALSE | FALSE | FALSE | FALSE | FALSE | FALSE | TRUE
IOD-CDR-004 | N side IOA with the function DQS cannot be used | Restriction | FALSE | FALSE | FALSE | FALSE | FALSE | FALSE | FALSE | FALSE | FALSE | FALSE | FALSE | FALSE | FALSE | FALSE | FALSE | TRUE
IOD-CDR-005 | 1 PF_IOD_CDR_CCC can be shared with multiple instance of CDR as long as they are at the same data rate and placed in the same bank (for device with bank7, it can be also shared with CDR in bank0) | Info | FALSE | FALSE | FALSE | FALSE | FALSE | FALSE | FALSE | FALSE | FALSE | FALSE | FALSE | FALSE | FALSE | FALSE | FALSE | TRUE
IOD-CDR-006 | PF_IOD_CDR_CCC uses 1 PLL, 1 DLL and 1 LANECTRL | Info | FALSE | FALSE | FALSE | FALSE | FALSE | FALSE | FALSE | FALSE | FALSE | FALSE | FALSE | FALSE | FALSE | FALSE | FALSE | TRUE
IOD-CDR-007 | Transmit and receive IOA must be placed in the same lane | Restriction | FALSE | FALSE | FALSE | FALSE | FALSE | FALSE | FALSE | FALSE | FALSE | FALSE | FALSE | FALSE | FALSE | FALSE | FALSE | TRUE
IOD-ALL-001 | IOA from two different interfaces (TX/RX/DDR/QDR/OCTAL/CDR) cannot be placed in the same I/O lane | Restriction | FALSE | FALSE | FALSE | FALSE | TRUE | TRUE | TRUE | TRUE | TRUE | TRUE | FALSE | FALSE | TRUE | TRUE | TRUE | TRUE

## max# lanes
Maximum number of independent * PF_IOD_GENERIC_RX interfaces (excluding fractional mode and ratio 1):
DIE | BANK0 (1) | BANK7 (1) | BANK1 (2) | BANK2a (3) | BANK2b (3) | BANK4 (4) | BANK5 (4) | BANK6 (5)
MPF050 | 2 | NA | 2 | NA | 2 | 1 | NA | NA
MPF100T | 2 | NA | 2 | 2 | 2 | 1 | NA | NA
MPF200T | 2 | NA | 2 | 2 | 2 | 2 |  | NA
MPF300T | 2 |  | 2 | 2 | NA | 2 |  | 2
MPF500T | 2 |  | 2 | 2 | NA | 2 |  | 2
Notes:
1. BANK0 and BANK7 use the north east ICB_CLKDIVDELAY
2. BANK1 uses north west ICB_CLKDIVDELAY
3. For die without bank 6 (MPF100T/MPF200T), bank2 is split into two. The lower 3 lanes use south east ICB_CLKDIVDELAY, the other lanes use south west ICB. For other dies, bank2 uses south east ICB. In MPF050, bank 2 only uses south west ICB_CLKDIVDELAY for all available lanes. For all dies using the FCSG325 package, there are a total of 3 available interfaces for bank2 (Bank2A + Bank2B). This is due to the fact that only one interface is bonded out in 2A. For all other packages, there is a total of 4 interfaces available in bank2.
4. BANK4 and BANK5 use the west ICB. BANK4 + BANK5 has 2 interfaces that are shared.
* Using the advanced option “Fabric global clock from external source” shared option in PF_IOD_GENERIC_RX will allow to place more interfaces if they are at the same frequency with 0ppm differences.
When two cells are merged, it means that the limit applies to both bank at the same time
5. In the smaller MPF025 and MPF050 devices, some CLKIN pads(on North and South banks) can only be used to connect to globa clock. They cannot be used as high-speed clock(HS_IOCLK).
MPFS025 | MPF050
CLKIN_S_8 | CLKIN_S_6
CLKIN_S_9 | CLKIN_S_7
CLKIN_N_9 | CLKIN_S_8
CLKIN_N_8 | CLKIN_S_9
CLKIN_N_7 | CLKIN_N_9
CLKIN_N_6 | CLKIN_N_8
CLKIN_N_7
CLKIN_N_6

## MIPI
| Max number of 4 data lane MIPI channels with dedicated clock |  | Max number of 4 data lane MIPI channels with common clock | Max number of 2 data lane MIPI channels with dedicated clock |  | Max number of 2 data lane MIPI channels with common clock
MPF050 | 2 | Number of channels accommodated depends on the IOs in the bank | Dependent on the number of IOs in bank, max lanes can be supported | 2 | Number of channels accommodated depends on the IOs in the bank | Dependent on the number of IOs in bank, max lanes can be supported
MPF100T | 2 |  |  | 2
MPF200T | 2 |  |  | 2
MPF300T | 2 |  |  | 2
MPF500T | 2 |  |  | 2
Notes:
1. Irrespective of the Device, all banks can support 2 interfaces with dedicated clocks, the max channels (2 lane or 4 lane) will vary from device to device depending upon the IO’s supported in the bank.
2. With common clock can support interfaces with as many IO’s available in the bank, and can use the adjacent bank half IO’s depending on the availability of the ICB’s.
3. The number of the dedicated interfaces and using adjacent bank IO’s is limited by the ICB’s. There is only two ICB’s between the banks In all the devices.
4. Larger die/pkgs can support more number of channels as IO’s increase but dedicated interfaces supported will remain the same.