## BOM Report
Bill of Materials |  | SAM9X60 Evaluation Kit
Document Number: | 02-<Parameter ProjectPCBAssyNumber not found> |  |  |  |  | M
PCB Number: | 04-<Parameter ProjectPCBNumber not found>
Part Number: | DT100126
Revision: | 3
Engineer: | IGn
Drawn By: | IGn
Creation Date: | 27.05.2022
Creation Time: | 10:19:39
Quantity | Designator | Description_ | Manufacturer 1 | Manufacturer Part Number 1 | Supplier 1 | Supplier Part Number 1 | Supplier Unit Price 1 | Price / 1 Board | Populated | Quantity | Quantity Override | Status | MCHP-ID | BOM Notes
20 | C1, C2, C8, C10, C11, C12, C21, C22, C87, C89, C113, C114, C117, C119, C120, C123, C137, C138, C139, C140 | CAP CER 10uF 25V 10% X7R SMD 1206 | Samsung Electro-Mechanics America, Inc | CL31B106KAHNFNE | Digi-Key | 1276-3100-1-ND |  | 0 | YES | 20 | 1 | MCL Design | CAP1418
74 | C3, C6, C7, C9, C14, C16, C17, C18, C19, C29, C53, C54, C55, C56, C58, C59, C60, C61, C69, C70, C75, C76, C77, C83, C84, C86, C88, C90, C93, C95, C96, C99, C100, C102, C103, C104, C105, C115, C118, C121, C124, C125, C129, C130, C133, C136, C143, C144, C145, C146, C147, C153, C154, C155, C157, C158, C159, C160, C162, C163, C164, C165, C166, C167, C168, C169, C170, C173, C174, C175, C176, C177, C178, C179 | CAP CER 0.1uF 50V 10% X7R SMD 0402 | TDK Corporation | C1005X7R1H104K050BB | Digi-Key | 445-5932-1-ND |  | 0 | YES | 74 | 1 | MCL Design | CAP1463
3 | C4, C116, C122 | CAP 100 UF 20% 16 V | Wurth Electronics Inc. | 860010372006 | Digi-Key | 732-8598-3-ND |  | 0 | YES | 3 | 1 | MCL Design | CAP1834
14 | C5, C13, C15, C31, C35, C39, C40, C47, C57, C65, C67, C68, C156, C161 | CAP CER 4.7uF 10V 10% X5R SMD 0402 | TDK Corporation | C1005X5R1A475K050BC | Digi-Key | 445-13820-1-ND |  | 0 | YES | 14 | 1 | MCL Design | CAP1684
4 | C20, C64, C148, C149 | CAP CER 10000pF 16V 10% X7R SMD 0402 | KEMET | C0402C103K4RACTU | Digi-Key | 399-1038-1-ND |  | 0 | YES | 4 | 1 | MCL Design | CAP0278
1 | C23 | CAP SUPERCAP 200mF 3.3V -20% +80% 200Ohm AX P8.3L11.7D6.8H1.8 | Elna America | DSK-3R3H204T614-H2L | Digi-Key | 604-1147-1-ND |  | 0 | YES | 1 | 1 | MCL Design | CAP1762
0 | C24, C25 | CAP CER 27pF 50V 5% NP0 SMD 0402 | Murata | GRM1555C1H270JA01D | Digi-Key | 490-5869-1-ND |  | 0 | DNP | 0 | 1 | MCL Design | CAP0349
3 | C26, C27, C106 | CAP CER 20pF 50V 5% C0G SMD 0402 | Murata | GRM1555C1H200JZ01D | Digi-Key | 490-1282-1-ND |  | 0 | YES | 3 | 1 | MCL Design | CAP0364
1 | C28 | CAP CER 1uF 10V 20% X5R SMD 0201 | Murata Electronics North America | GRM033R61A105ME15D | Digi-Key | 490-13226-1-ND |  | 0 | YES | 1 | 1 | MCL Design | CAP2024
25 | C32, C33, C34, C36, C37, C38, C41, C42, C43, C44, C45, C46, C48, C49, C50, C51, C63, C66, C71, C72, C73, C74, C78, C79, C80 | CAP CER 0.1uF 16V 10% X5R SMD 0201 | Murata | GRM033R61C104KE84D | Murata | GRM033R61C104KE84D |  | 0 | YES | 25 | 1 | MCL Design | CAP1203
1 | C52 | CAP CER 2.2uF 10V 10% X7S SMD 0402 | TDK Corporation | C1005X7S1A225K050BC | Digi-Key | 445-9097-1-ND |  | 0 | YES | 1 | 1 | MCL Design | CAP1468
1 | C62 | CAP CER 22pF 50V 5% NP0 SMD 0402 | Murata | GRM1555C1H220JZ01D | Digi-Key | 490-1283-2-ND |  | 0 | Yes | 1 | 1 | MCL Design | CAP1042
3 | C81, C82, C128 | CAP CER 1000pF 25V 5% C0G SMD 0402 | TDK | C1005C0G1E102J | Digi-Key | 445-2651-1-ND |  | 0 | Yes | 3 | 1 | MCL Design | CAP0566
6 | C85, C126, C127, C134, C171, C172 | CAP CER 2.2uF 16V 10% X5R SMD 0603 | TDK | C1608X5R1C225K | Digi-Key | 445-5157-1-ND |  | 0 | Yes | 6 | 1 | MCL Design | CAP0597
0 | C91, C92 | CAP CER 20pF 50V 5% C0G SMD 0402 | Murata | GRM1555C1H200JZ01D | Digi-Key | 490-1282-1-ND |  | 0 | DNP | 0 | 1 | MCL Design | CAP0364
2 | C94, C98 | CAP CER 4700pF 50V 10% X7R SMD 0402 (Don't Use, Duplicate, use CAP1391) | Murata Electronics North America | GRM155R71H472KA01D | Digi-Key | 490-1308-1-ND |  | 0 | YES | 2 | 1 | MCL Design | CAP1391
2 | C97, C101 | CAP CER 15pF 50V 5% NP0 SMD 0402 | Murata | GRM1555C1H150JA01D | Digi-Key | 490-5888-2-ND |  | 0 | Yes | 2 | 1 | MCL Design | CAP0608
1 | C131 | CAP CER 47uF 16V 20% X5R SMD 1206 | TDK Corporation | C3216X5R1C476M160AB | Digi-Key | 445-6003-1-ND |  | 0 | YES | 1 | 1 | MCL Design | CAP1331
0 | C132 | CAP CER 47uF 16V 20% X5R SMD 1206 | TDK Corporation | C3216X5R1C476M160AB | Digi-Key | 445-6003-1-ND |  | 0 | DNP | 0 | 1 | MCL Design | CAP1331
0 | C135 | CAP CER 0.1uF 50V 10% X7R SMD 0402 | TDK Corporation | C1005X7R1H104K050BB | Digi-Key | 445-5932-1-ND |  | 0 | DNP | 0 | 1 | MCL Design | CAP1463
2 | C141, C142 | CAP CER 10000pF 25V 20% X7R SMD 0402 | TDK | C1005X7R1E103M | Digi-Key | 445-4935-1-ND |  | 0 | YES | 2 | 1 | MCL Design | CAP0567
1 | C150 | CAP CER 10pF 50V 5% NP0 SMD 0402 | Murata | GRM1555C1H100JZ01D | Digi-Key | 490-1278-1-ND |  | 0 | Yes | 1 | 1 | MCL Design | CAP0613
0 | C151, C152 | CAP HiQ 8.2pF 50V 0.25pF NP0 3.04GHz SMD 0402 | Johanson Technology Inc | 500R07S8R2CV4T | Digikey | 712-1293-1-ND |  | 0 | DNP | 0 | 1 | MCL Design | CAP1379
1 | CBL1 | MECH HW CABLE FFC, FPC 50pos 0.50mm 100mm | Wurth Electronics Inc. | 687750100002 | Digi-Key | 732-5238-ND |  | 0 | MECH | 1 | 1 | MCL Design | CAB1019
2 | CBL2, CBL3 | MECH HW CABLE USB Male A TO USB Male Micro-B 1M | Assmann WSW Components | AK67421-1 | Digi-Key | AE10419-ND |  | 0 | MECH | 2 | 1 | MCL Design | CAB1020
4 | D1, D5, D6, D8 | DIO RECT 1N4148WS 1.25V 150mA 75V SOD-323 | Diodes Incorporated | 1N4148WS-7-F | Digi-Key | 1N4148WS-FDICT-ND |  | 0 | YES | 4 | 1 | MCL Design | DIODE0096
1 | D2 | DIO SCTKYARR BAT54C 530mV 200mA 30V SOT-23-3 | Diodes Incorporated | BAT54CTA | Digi-Key | BAT54CTR-ND |  | 0 | Yes | 1 | 1 | MCL Design | DIODE0056
1 | D3 | DIODE SCTKY PMEG6010ER 530mV 1A 60V SMD SOD-123 | NXP Semiconductors NXP Semiconductors | PMEG6010ER,115 | Digi-Key | 568-7412-1-ND |  | 0 | YES | 1 | 1 | MCL Design | DIODE1254
3 | D4, D7, D9 | DIO LED BI RED, GREEN 1.95V, 2.1V 30mA 0805 | Kingbright Corp | APHBM2012SURKCGKC | Digi-Key | 754-1093-1-ND |  | 0 | Yes | 3 | 1 | MCL Design | DIODE1110
12 | FB1, FB2, FB3, FB5, FB6, FB7, FB8, FB9, FB10, FB11, FB12, FB13 | FERRITE 180R 1.5A SMD 0603 | Murata Electronics North America | BLM18PG181SN1D | Digi-Key | 490-5263-1-ND |  | 0 | YES | 12 | 1 | MCL Design | IND1453
1 | J1 | CON POWER 2.1mm 5.5mm Switch Slotted TH R/A | MPD (Memory Protection Devices) | EJ508A | Digi-Key | EJ508A-ND |  | 0 | YES | 1 | 1 | MCL Design | CON1560
5 | J2, J3, J13, J20, J21 | CON HDR-2.54 Male 1x2 Tin 5.84MH TH VERT | Sullins Connector Solutions | PREC002SAAN-RC | Digi-Key | S1012EC-02-ND |  | 0 | YES | 5 | 1 | MCL Design | CON1312
1 | J4 | 12 (9 + 3) Position Card Connector SD Surface Mount, Right Angle Gold | Amphenol FCI | 10067847-001RLF | Digi-Key | 609-3956-1-ND |  | 0 | YES | 1 | 1 | MCL Design | CON1752
1 | J5 | CON MODULAR RJ45 ETHERNET J00-0045NL | Pulse Electronics Network | J00-0045NL | Digi-Key | 553-1619-5-ND |  | 0 | YES | 1 | 1 | MCL Design | CON1769
1 | J6 | CON TERMINAL 3.81mm 1x5 Female 16-30AWG 13.5A TH R/A | Phoenix Contact | 1727049 | Digi-Key | 277-1950-ND |  | 0 | YES | 1 | 1 | MCL Design | CON1693
2 | J7, J22 | CON USB2.0 MICRO-B FEMALE TH/SMD R/A | FCI | 10118194-0001LF | Digi-Key | 609-4618-1-ND |  | 0 | YES | 2 | 1 | MCL Design | CON1383
1 | J8 | CON USB2.0 STD-A DUAL FEMALE TH R/A | Assmann WSW Components | AU-Y1008-2 | Digi-Key | AE11131-ND |  | 0 | YES | 1 | 1 | MCL Design | CON1430
0 | J9 | CON HDR-2.54 Female 1x3 Gold 8.64MH TH VERT | TE Connectivity AMP Connectors | 5-534237-1 | Digi-Key | A32904-ND |  | 0 | DNP | 0 | 1 | MCL Design | CON1425
0 | J10 | CON HDR-2.54 Female 1x8 Gold TH | Sullins Connector Solutions | PPPC081LFBN-RC | Digi-Key | S7041-ND |  | 0 | DNP | 0 | 1 | MCL Design | CON1363
1 | J11 | CON HDR-2.54 Male 1x3 Tin 5.84MH TH VERT | Samtec | TSW-103-07-T-S | Digi-Key | SAM1035-03-ND |  | 0 | Yes | 1 | 1 | MCL Design | CON0465
1 | J12 | CON TERMINAL 2.54mm 1x4 Female 20-30AWG 6A TH R/A | Phoenix Contact | 1725672 | Digi-Key | 277-1275-ND |  | 0 | YES | 1 | 1 | MCL Design | CON0005
2 | J14 | SOCKET mikroBUS HOST DIP 16 TH | Sullins Connector Solutions | PPTC081LFBN-RC | Digi-Key | S7006-ND |  | 0 | YES | 1 | 2 | MCL Design | SKT1042
1 | J15 | CON FFC/FPC XF2M 0.5mm 50P Female SMD R/A | Omron Electronics Inc-EMC Div | XF2M-5015-1A | Digi-Key | OR732CT-ND |  | 0 | YES | 1 | 1 | MCL Design | CON1372
1 | J16 | CON HDR-2.54 Male 2x20 Gold 5.84MH TH VERT | Samtec | TSW-120-07-G-D | Samtec | TSW-120-07-G-D |  | 0 | YES | 1 | 1 | MCL Design | CON0153
1 | J17 | 30 Positions Header, Unshrouded, Breakaway Connector 0.100" (2.54mm) Through Hole Gold | Wurth Electronics Inc. | 61303021121 | Digi-Key | 732-5306-ND |  | 0 | YES | 1 | 1 | MCL Design | CON1580
0 | J19 | CON HDR-2.54 Male 1x2 Tin 5.84MH TH VERT | Sullins Connector Solutions | PREC002SAAN-RC | Digi-Key | S1012EC-02-ND |  | 0 | DNP | 0 | 1 | MCL Design | CON1312
1 | J23 | CONN HDR-2.54 MALE 2x10 GOLD SHROUD 3.10MH TH R/A | On Shore Technology Inc. | 302-R201 | Digi-Key | ED10536-ND |  | 0 | YES | 1 | 1 | MCL Design | CON1883
1 | J24 | CON HDR-2.54 Male 1x6 Gold 5.84MH TH VERT | FCI | 68000-106HLF | Digi-Key | 609-3249-ND |  | 0 | Yes | 1 | 1 | MCL Design | CON1106
5 | JP1, JP2, JP3, JP6, JP7 | MECH HW JUMPER 2.54mm 1x2 | 3M | 969102-0000-DA | Digi-Key | 3M9580-ND |  | 0 | MECH | 5 | 1 | MCL Design | HW1006
0 | JP5 | MECH HW JUMPER 2.54mm 1x2 | 3M | 969102-0000-DA | Digi-Key | 3M9580-ND |  | 0 | DNP | 0 | 1 | MCL Design | HW1006
1 | L1 | INDUCTOR 2.2uH 1.3A 20% SMD 1008 | TDK | MLP2520H2R2MT0S1 | Mouser | 810-MLP2520H2R2MT0S1 |  | 0 | YES | 1 | 1 | MCL Design | IND1348
1 | LD1 | DIO LED TRI RED, GREEN, BLUE 2V, 3.2V, 3.2V 20mA, 20mA, 20mA SMD 4-PLCC | Cree Inc | CLV1A-FKB-CK1N1G1BB7R4S3 | Digi-Key | CLV1A-FKB-CK1N1G1BB7R4S3CT-ND |  | 0 | YES | 1 | 1 | MCL Design | DIODE1214
4 | PAD1, PAD2, PAD3, PAD4 | MECH HW RUBBER PAD Cylindrical, 0.374" x 0.189" Clear | Essentra Components | RBS-35 | Digi-Key | RPC1620-ND |  | 0 | MECH | 4 | 1 | MCL Design | MECH0185
2 | Q1, Q2 | TRANS FET DUAL P+P SIA923AEDJ -20V -4.5A 7.8W SC70-6L | Vishay Siliconix | SIA923AEDJ-T1-GE3 | Digi-Key | SIA923AEDJ-T1-GE3CT-ND |  | 0 | YES | 2 | 1 | MCL Design | TRA1245
9 | Q3, Q4, Q5, Q10, Q11, Q12, Q13, Q14, Q15 | MCHP ANALOG MOSFET N-CH TN2106 60V 280mA 360mW 2.5R SOT23-3 | Microchip Technology | TN2106K1-G | Microchip Technology | TN2106K1-G |  | 0 | YES | 9 | 1 | MCL Design | MIC7420
2 | Q6, Q8 | TRANS FET P-CH SSM3J56ACT 20V 1.4A 0.39R 0.5W SOT-883 | Toshiba Semiconductor and Storage | SSM3J56ACT,L3F | Digi-Key | SSM3J56ACTL3FCT-ND |  | 0 | YES | 2 | 1 | MCL Design | TRA1229
2 | Q7, Q9 | TRANS FET N-CH SSM3K56ACT 20V 1.4A 0.235R 0.5W SOT-883 | Toshiba Semiconductor and Storage | SSM3K56ACT,L3F | Digi-Key | SSM3K56ACTL3FCT-ND |  | 0 | YES | 2 | 1 | MCL Design | TRA1230
1 | Q16 | TRANS FET N-CH BSS138N 60V 230mA SOT23-3 | Infineon Technologies | BSS138NH6327XTSA2 | Digi-Key | BSS138NH6327XTSA2CT-ND |  | 0 | YES | 1 | 1 | MCL Design | TRA1223
5 | R1, R7, R8, R9, R10 | RES SHUNT 0.01R 1% 1/4W 1206 | Yageo | PF1206FRF070R01L | Digi-Key | 311-0.01AJCT-ND |  | 0 | YES | 5 | 1 | MCL Design | RSMT1231
23 | R2, R3, R5, R15, R16, R17, R29, R34, R47, R48, R49, R148, R162, R189, R194, R204, R245, R256, R257, R260, R263, R264, R270 | RES TKF 100k 5% 1/16W SMD 0402 | Yageo | RC0402JR-07100KL | Digi-Key | 311-100KJRCT-ND |  | 0 | YES | 23 | 1 | MCL Design | RES2196
36 | R4, R12, R13, R19, R33, R97, R98, R106, R107, R108, R109, R110, R111, R112, R113, R114, R115, R116, R127, R129, R152, R153, R154, R155, R168, R176, R179, R180, R183, R186, R196, R202, R232, R237, R241, R250 | RES TKF 10k 5% 1/16W SMD 0402 | Vishay | CRCW040210K0JNED | Digi-Key | 541-10KJCT-ND |  | 0 | Yes | 36 | 1 | MCL Design | RSMT0439
14 | R6, R20, R185, R190, R191, R192, R195, R197, R200, R206, R234, R235, R238, R265 | RES TKF 100R 1% 1/16W SMD 0402 | Yageo | RC0402FR-07100RL | Digi-Key | 311-100LRCT-ND |  | 0 | YES | 14 | 1 | MCL Design | RES1587
2 | R11, R119 | RES TKF 20K 1% 1/16W SMD 0402 | Yageo | RC0402FR-0720KL | Digi-Key | 311-20.0KLRCT-ND |  | 0 | YES | 2 | 1 | MCL Design | RSMT1238
1 | R14 | RES TKF 8.45k 1% 1/10W SMD 0603 | Yageo | 9C06031A8451FKHFT | Digi-Key | 311-8.45KHCT-ND |  | 0 | Yes | 1 | 1 | MCL Design | RSMT0440
11 | R18, R122, R123, R160, R161, R187, R188, R199, R201, R246, R249 | RES TKF 1k 5% 1/16W SMD 0402 | Panasonic | ERJ-2GEJ102X | Digi-Key | P1.0KJCT-ND |  | 0 | YES | 11 | 1 | MCL Design | RSMT0316
0 | R21, R24 | RES TKF 1M 5% 1/16W SMD 0402 | Yageo | RC0402JR-071ML | Digi-Key | 311-1.0MJRCT-ND |  | 0 | DNP | 0 | 1 | MCL Design | RES1019
0 | R22, R27, R91, R126, R128, R133, R208, R209, R210, R211, R217, R239 | RES TKF 0R 1/16W SMD 0402 | Yageo | RC0402JR-070RL | Digi-Key | 311-0.0JRCT-ND |  | 0 | DNP | 0 | 1 | MCL Design | RSMT1040
1 | R23 | RES TKF 5.62k 1% 1/16W SMD 0402 | Vishay Dale | CRCW04025K62FKED | Digi-Key | 541-5.62KLTR-ND |  | 0 | YES | 1 | 1 | MCL Design | RES1505
1 | R25 | RES TKF 10R 1% 1/20W SMD 0201 | Vishay Dale | CRCW020110R0FNED | Digi-Key | 541-10.0ABCT-ND |  | 0 | YES | 1 | 1 | MCL Design | RES2180
22 | R26, R28, R30, R60, R63, R65, R66, R130, R131, R135, R138, R169, R170, R171, R173, R174, R177, R178, R181, R182, R214, R233 | RES TKF 0R 1/16W SMD 0402 | Yageo | RC0402JR-070RL | Digi-Key | 311-0.0JRCT-ND |  | 0 | Yes | 22 | 1 | MCL Design | RSMT1040
83 | R31, R32, R38, R39, R40, R41, R42, R43, R44, R45, R46, R50, R51, R52, R53, R54, R55, R56, R57, R58, R59, R64, R67, R68, R69, R70, R71, R72, R73, R74, R75, R76, R77, R78, R79, R80, R81, R82, R85, R86, R87, R88, R89, R90, R92, R93, R94, R95, R96, R140, R141, R142, R143, R144, R145, R146, R147, R156, R157, R158, R159, R212, R213, R215, R216, R218, R219, R220, R221, R222, R223, R224, R225, R226, R227, R228, R229, R230, R231, R252, R254, R266, R268 | RES TKF 22R 1% 1/20W SMD 0402 | Panasonic Electronic Components | ERJ-2RKF22R0X | Digi-Key | P22.0LCT-ND |  | 0 | YES | 83 | 1 | MCL Design | RES1474
0 | R35, R36, R37, R163, R164, R165, R166, R167, R258, R259, R261, R262 | RES TKF 100k 5% 1/16W SMD 0402 | Yageo | RC0402JR-07100KL | Digi-Key | 311-100KJRCT-ND |  | 0 | DNP | 0 | 1 | MCL Design | RES2196
5 | R61, R62, R83, R84, R203 | RES TKF 2.2k 5% 1/16W SMD 0402 | Vishay Dale | CRCW04022K20JNED | Digi-Key | 541-2.2KJCT-ND |  | 0 | YES | 5 | 1 | MCL Design | RES1020
0 | R99, R100, R101, R102, R103, R104, R105, R117, R118, R207 | RES TKF 10k 5% 1/16W SMD 0402 | Vishay | CRCW040210K0JNED | Digi-Key | 541-10KJCT-ND |  | 0 | DNP | 0 | 1 | MCL Design | RSMT0439
2 | R120, R121 | RES TKF 4.7k 1% 1/20W SMD 0201 | Panasonic Electronic Components | ERJ-1GEF4701C | Digi-Key | P4.70KABTR-ND |  | 0 | YES | 2 | 1 | MCL Design | RES1519
1 | R124 | RES TKF 6.49k 1% 1/16W SMD 0402 | Yageo | RC0402FR-076K49L | Digi-Key | 311-6.49KLRCT-ND |  | 0 | YES | 1 | 1 | MCL Design | RES1731
1 | R125 | RES TKF 470R 5% 1/16W SMD 0402 | Yageo | RC0402JR-07470RL | Digi-Key | 311-470JRCT-ND |  | 0 | Yes | 1 | 1 | MCL Design | RSMT1037
4 | R132, R149, R175, R251 | RES TKF 51R 1% 1/16W SMD 0402 | Yageo | RC0402FR-0751RL | Digi-Key | 311-51.0LRCT-ND |  | 0 | YES | 4 | 1 | MCL Design | RSMT1243
4 | R134, R136, R137, R139 | RES TKF 62R 1% 1/2W SMD 1210 | Yageo | RC1210FR-0762RL | Mouser | 603-RC1210FR-0762RL |  | 0 | YES | 4 | 1 | MCL Design | RSMT1222
1 | R150 | RES TKF 200k 1% 1/10W SMD 0402 | Panasonic | ERJ-2RKF2003X | Digi-Key | P200KLCT-ND |  | 0 | YES | 1 | 1 | MCL Design | RES1424
0 | R172 | RES TKF 51R 1% 1/16W SMD 0402 | Yageo | RC0402FR-0751RL | Digi-Key | 311-51.0LRCT-ND |  | 0 | DNP | 0 | 1 | MCL Design | RSMT1243
4 | R236, R242, R243, R244 | RES TKF 150R 1% 1/16W MF 0402 | Vishay Dale | CRCW0402150RFKED | Digi-Key | 541-150LCT-ND |  | 0 | YES | 4 | 1 | MCL Design | RSMT1167
1 | R240 | RES TKF 6.8k 1% 1/16W SMD 0402 | Vishay Dale | CRCW04026K80FKED | Digi-Key | 541-6.80KLCT-ND |  | 0 | YES | 1 | 1 | MCL Design | RSMT1211
2 | R247, R248 | RES TKF 39R 1% 1/16W SMD 0402 | Yageo | RC0402FR-0739RL | Yageo | RC0402FR-0739RL |  | 0 | YES | 2 | 1 | MCL Design | RES1800
4 | SW1, SW2, SW3, SW4 | SWITCH TACT SPST 12V 50mA TL3301NF160QG/TR SMD | E-Switch | TL3301NF260QG/TR | Digi-Key | EG1868CT-ND |  | 0 | Yes | 4 | 1 | MCL Design | SWITCH0003
1 | TP1 | CON TP LOOP Black TH | Keystone | 5011 | Digi-Key | 36-5011-ND |  | 0 | YES | 1 | 1 | MCL Design | MISC0025
1 | U1 | IC POWER NCP349MNAETBG Power Supply Controller Overvoltage Protection DFN-6 | ON Semiconductor | NCP349MNAETBG | Digi-Key | NCP349MNAETBGOSCT-ND |  | 0 | YES | 1 | 1 | MCL Design | IC1481
1 | U2 | MCHP ANALOG CURRENT SENSE MONITOR PAC1710-1-AIA-TR DFN-10 | Microchip Technology | PAC1710-1-AIA-TR | Digi-Key | PAC1710-1-AIA-CT-ND |  | 0 | YES | 1 | 1 | MCL Design | MIC6142
1 | U3 | MCHP ANALOG SWITCHER Buck 1.8V to 3.3V MIC2800-G8SYML-TR VFQFN-16 | Microchip Technology | MIC2800-G8SYML | Digi-Key | MIC2800-G8SYML-TRCT-ND |  | 0 | YES | 1 | 1 | MCL Design | MIC7858
1 | U4 | MCHP ANALOG POWER CURRENT SENSE MONITOR PAC1934-I/JQ UQFN-16 | Microchip Technology | PAC1934-I/JQ | Microchip Technology | PAC1934-I/JQ |  | 0 | YES | 1 | 1 | MCL Design | MIC7010
1 | U5 | MCHP MCU 32-BIT 600 MHz 64kB SAM9X60-V/DWB TFBGA228 | Microchip | SAM9X60-V/DWB | Microchip | SAM9X60-V/DWB |  | 0 | YES | 1 | 1 | MCL Design | MIC8772
1 | U6 | MCHP INTERFACE GPIO-PORT EXPAND I2C 8-Port MCP23008-E/ML QFN-20 | Microchip | MCP23008T-E/ML | Microchip | MCP23008T-E/ML |  | 0 | Yes | 1 | 1 | MCL Design | MIC2806
1 | U7 | MCHP MEMORY SERIAL EEPROM 2Kb I2C 24AA025E48T-I/OT SOT-23-6 | Microchip Technology | 24AA025E48T-I/OT | Digi-Key | 24AA025E48T-I/OTCT-ND |  | 0 | YES | 1 | 1 | MCL Design | MIC7407
1 | U8 | MCHP SERIAL FLASH SST26VF064B-104I/SM SOIJ-8 | Microchip Technology | SST26VF064B-104I/SM | Microchip Technology | SST26VF064B-104I/SM |  | 0 | YES | 1 | 1 | MCL Design | MIC6216
1 | U9 | IC MEMORY MT29F4G08ABAEAWP:E TR FLASH 4GBIT TSOP-48 | Micron Technology Inc. | MT29F4G08ABAEAWP:E TR | Digi-Key | 557-1674-1-ND |  | 0 | YES | 1 | 1 | MCL Design | IC1477
1 | U10 | IC MEMORY W972GG6KB-25 SDRAM 2Gb 800MHz WBGA-84 | Winbond Electronics | W972GG6KB-25 | Arrow | W972GG6KB-25 |  | 0 | YES | 1 | 1 | MCL Design | IC1476
1 | U11 | MCHP INTERFACE ETHERNET KSZ8081RNAIA-TR QFN-24 | Microchip Technology | KSZ8081RNAIA-TR | Digi-Key | 576-4174-1-ND |  | 0 | YES | 1 | 1 | MCL Design | MIC7404
2 | U12, U13 | MCHP INTERFACE CAN MCP2542FDT-E/MF DFN-8 | Microchip Technology | MCP2542FDT-E/MF | Digi-Key | MCP2542FDT-E/MFCT-ND |  | 0 | YES | 2 | 1 | MCL Design | MIC7856
3 | U14, U15, U21 | IC BUFFER NL27WZ125USG DUAL TRI-ST NON-INV US-8 | ON Semiconductor | NL27WZ125USG | Digi-Key | NL27WZ125USGOSCT-ND |  | 0 | YES | 3 | 1 | MCL Design | IC1512
3 | U16, U17, U23 | IC BUFFER NL27WZ126USG DUAL TRI-ST NON-INV US-8 | ON Semiconductor | NL27WZ126USG | Digi-Key | NL27WZ126USGOSCT-ND |  | 0 | YES | 3 | 1 | MCL Design | IC1514
2 | U19, U20 | MCHP ANALOG POWER SWITCH 5.5V 0.7A MIC2025-1YM SOIC8 | Microchip Technology | MIC2025-1YM | Digi-Key | 576-1057-ND |  | 0 | YES | 2 | 1 | MCL Design | MIC7234
1 | U22 | MCHP ANALOG LDO 3.3V MCP1725T-3302E/MC DFN-8 | Microchip | MCP1725T-3302E/MC | Microchip | MCP1725T-3302E/MC |  | 0 | Yes | 1 | 1 | MCL Design | MIC2599
0 | U24 | MCHP RF WI-FI 802.11b/g/n ATWILC3000-MR110CA | Microchip Technology | ATWILC3000-MR110CA | Digi-Key | ATWILC3000-MR110CA-ND |  | 0 | DNP | 0 | 1 | MCL Design | MIC7405
2 | U25, U26 | IC BUFFER 74AHC1G126SE-7 SINGLE SC-70-5 | Diodes Incorporated | 74AHC1G126SE-7 | Mouser | 621-74AHC1G126SE-7 |  | 0 | YES | 2 | 1 | MCL Design | IC1252
1 | U27 | MCHP MCU 32-BIT 96MHz 256kB 56kB ATSAM3U4CA-CU 100BGA | Microchip Technology | ATSAM3U4CA-CU | Digi-Key | ATSAM3U4CA-CU-ND |  | 0 | YES | 1 | 1 | MCL Design | MIC7470
1 | U28 | MCHP ANALOG LDO 3.3V MIC5528-3.3YMT-TR 6-TDFN | Microchip Technology | MIC5528-3.3YMT-TR | Digi-Key | 576-4766-1-ND |  | 0 | YES | 1 | 1 | MCL Design | MIC6905
2 | U29, U30 | IC TRANSCEIVER TXS0102 US-8 | Texas Instruments | TXS0102DCUR | Digi-Key | 296-21931-1-ND |  | 0 | Yes | 2 | 1 | MCL Design | IC1128
1 | U31 | IC SWITCHER MUX/DEMUX IDTQS3VH257 QUAD 2:1 TSSOP-16 | IDT, Integrated Device Technology Inc | QS3VH257PAG | Digi-Key | 800-2205-ND |  | 0 | YES | 1 | 1 | MCL Design | IC1517
1 | U32 | IC SWITCHER IDTQS3VH125 Bus Switch 1 x 4:1 QSOP-16 | IDT, Integrated Device Technology Inc | QS3VH125QG | Digi-Key | 800-2199-ND |  | 0 | YES | 1 | 1 | MCL Design | IC1516
0 | Y1 | CRYSTAL 24MHz 18pF SMD ABM8G | Abracon Corporation | ABM8G-24.000MHZ-18-D2Y-T | Digi-Key | 535-10273-1-ND |  | 0 | DNP | 0 | 1 | MCL Design | OSC1047
1 | Y2 | CRYSTAL 32.768kHz 12.5pF SMD ABS06 | Abracon LLC | ABS06-32.768KHZ-T | Digi-Key | 535-10104-1-ND |  | 0 | YES | 1 | 1 | MCL Design | OSC1063
1 | Y3 | MCHP CLOCK OSCILLATOR 24MHz DSC1001CI5-024.0000 DFN-4 | Microchip Technology | DSC1001CI5-024.0000 | Digi-Key | 576-4617-ND |  | 0 | YES | 1 | 1 | MCL Design | MIC7861
0 | Y5 | CRYSTAL 25MHz 20pF SMD L3.2W2.5H0.8 | ECS Inc. | ECS-250-20-33-CKM-TR | Digi-Key | XC1817CT-ND |  | 0 | DNP | 0 | 1 | MCL Design | OSC1159
1 | Y6 | OSCILLATOR MEMS 25MHz DSC6102HI2B-025.000 SMD VFLGA-4 | Microchip Technology Inc | DSC6102HI2B-025.000 | Microchip Technology Inc | DSC6102HI2B-025.000 |  | 0 | YES | 1 | 1 | MCL Design | MIC8785
0 | Y7 | OSCILLATOR 32.768KHZ 1.2V ~ 5.5V SMD DFN-4 | Abracon LLC | ASH7KW-32.768KHZ-L-T | Digi-Key | 535-12059-1-ND |  | 0 | DNP | 0 | 1 | MCL Design | OSC1187
1 | Y8 | MCHP CLOCK OSCILLATOR SINGLE 32.768Hz DSC6083CE2A-032K768 SMD DFN-4 | Microchip Technology | DSC6083CE2A-032K768 | Digi-Key | DSC6083CE2A-032K768-ND |  | 0 | YES | 1 | 1 | MCL Design | MIC7476
0 | Y9 | CRYSTAL 12MHz 16pF SMD L7.5W5.0H1.4 | IQD Frequency Products | LFXTAL026384Reel | Mouser | 449-LFXTAL026384REEL |  | 0 | DNP | 0 | 1 | MCL Design | OSC1155
1 | Y10 | MCHP CLOCK OSCILLATOR SINGLE 12.000MHZ DSC6011JI1A-012.0000 VLGA | Microchip Technology Inc | DSC6011JI1A-012.0000 | Microchip Technology Inc | DSC6011JI1A-012.0000 |  | 0 | YES | 1 | 1 | MCL Design | MIC7210
Microchip Parts listed below
0
0
0
0
Mechanical Parts to be added in the package
0
PCB
1 | PCB1 | Printed Circuit Board |  | 04-<Parameter ProjectPCBNumber not found>-R3 |  |  |  | 0 | PCB | 1 | 1 |  | 04-<Parameter ProjectPCBNumber not found>
0
Do Not Populate Parts listed below
0
Approved | Notes | Description
Split BOM - DNP, MECH, MCHP
Generate Dev Tools BOM
Generate Production Import
Enable Supplier Selection
Disable Supplier Selection

## Project Information
Project Full Path | C:\ALTIUM_WORK\SAM9X60\SAM9X60-EK\REV3\SAM9X60-EK.PrjPcb
Project Filename | SAM9X60-EK.PrjPcb
Variant Name | Standard_WILC3000_DNP
PCB Assy Number | <Parameter ProjectPCBAssyNumber not found>
PCB Number | <Parameter ProjectPCBNumber not found>
Data-Source Filename | SAM9X60-EK.PrjPcb
Data-Source Full Path | C:\ALTIUM_WORK\SAM9X60\SAM9X60-EK\REV3\SAM9X60-EK.PrjPcb
Title | SAM9X60 Evaluation Kit
Total Quantity | 499
Report Time | 10:19:39
Report Date | 27.05.2022
Report Date & Tine | 27.05.2022 10:19:39
Output Name | Bill of Materials
Output Type | BomReport
Output Generator Name | BOM
Output Generator Description | Bill of Materials
PCB Label Number | <Parameter ProjectBoardLabel not found>
Part Number | DT100126
SCH Revision | 3
ART Revision | 3
ASM Revision | 3
FAB Revision | 3

## MCL Report
DesignItemId | Quantity | Designator | Populated | Fitted | Description_ | Value | Status | Library Name | PartType | Footprint | MCL Library Ref | MCL Footprint Ref | CurrentDate | Manufacturer 1 | Manufacturer 2 | Manufacturer 3 | Manufacturer 4 | Manufacturer 5 | Manufacturer 6 | Manufacturer 7 | Manufacturer 8 | Manufacturer 9 | #Column Name Error:' Manufacturer 10 | Manufacturer Part Number 1 | Manufacturer Part Number 2 | Manufacturer Part Number 3 | Manufacturer Part Number 4 | Manufacturer Part Number 5 | Manufacturer Part Number 6 | Manufacturer Part Number 7 | Manufacturer Part Number 8 | Manufacturer Part Number 9 | #Column Name Error:' Manufacturer Part Number 10 | Supplier 1 | Supplier 2 | Supplier 3 | Supplier 4 | Supplier 5 | Supplier 6 | Supplier 7 | Supplier 8 | Supplier 9 | #Column Name Error:' Supplier 10 | Supplier Part Number 1 | Supplier Part Number 2 | Supplier Part Number 3 | Supplier Part Number 4 | Supplier Part Number 5 | Supplier Part Number 6 | Supplier Part Number 7 | Supplier Part Number 8 | Supplier Part Number 9 | #Column Name Error:' Supplier Part Number 10 | Supplier Unit Price 1 | Supplier Unit Price 2 | Supplier Unit Price 3 | Supplier Unit Price 4 | Supplier Unit Price 5 | Supplier Unit Price 6 | Supplier Unit Price 7 | Supplier Unit Price 8 | Supplier Unit Price 9 | #Column Name Error:' Supplier Unit Price 10
CAP1418 | 20 | C1, C2, C8, C10, C11, C12, C21, C22, C87, C89, C113, C114, C117, C119, C120, C123, C137, C138, C139, C140 | YES | Fitted | CAP CER 10uF 25V 10% X7R SMD 1206 | 10uF | MCL Design | MCHP-CDB.DbLib | Capacitor NP | CAP_C_1206 |  |  | 27.05.2022 | Samsung Electro-Mechanics America, Inc | [9 empty] | CL31B106KAHNFNE | [9 empty] | Digi-Key | [9 empty] | 1276-3100-1-ND
CAP1463 | 74 | C3, C6, C7, C9, C14, C16, C17, C18, C19, C29, C53, C54, C55, C56, C58, C59, C60, C61, C69, C70, C75, C76, C77, C83, C84, C86, C88, C90, C93, C95, C96, C99, C100, C102, C103, C104, C105, C115, C118, C121, C124, C125, C129, C130, C133, C136, C143, C144, C145, C146, C147, C153, C154, C155, C157, C158, C159, C160, C162, C163, C164, C165, C166, C167, C168, C169, C170, C173, C174, C175, C176, C177, C178, C179 | YES | Fitted | CAP CER 0.1uF 50V 10% X7R SMD 0402 | 0.1uF | MCL Design | MCHP-CDB.DbLib | Capacitor NP | CAP_C_0402 |  |  | 27.05.2022 | TDK Corporation | [9 empty] | C1005X7R1H104K050BB | [9 empty] | Digi-Key | [9 empty] | 445-5932-1-ND
CAP1834 | 3 | C4, C116, C122 | YES | Fitted | CAP 100 UF 20% 16 V | 100µF | MCL Design | MCHP-CDB.DbLib | Capacitor POL | CAP_RAD_P2D5H12.5 |  |  | 27.05.2022 | Wurth Electronics Inc. | [9 empty] | 860010372006 | [9 empty] | Digi-Key | [9 empty] | 732-8598-3-ND
CAP1684 | 14 | C5, C13, C15, C31, C35, C39, C40, C47, C57, C65, C67, C68, C156, C161 | YES | Fitted | CAP CER 4.7uF 10V 10% X5R SMD 0402 | 4.7uF | MCL Design | MCHP-CDB.DbLib | Capacitor NP | CAP_C_0402 |  |  | 27.05.2022 | TDK Corporation | [9 empty] | C1005X5R1A475K050BC | [9 empty] | Digi-Key | [9 empty] | 445-13820-1-ND
CAP0278 | 4 | C20, C64, C148, C149 | YES | Fitted | CAP CER 10000pF 16V 10% X7R SMD 0402 | 10nF | MCL Design | MCHP-CDB.DbLib | Capacitor NP | CAP_C_0402 |  |  | 27.05.2022 | KEMET | KEMET | [8 empty] | C0402C103K4RACTU | C0402C103K4RAC | [8 empty] | Digi-Key | KEMET | [8 empty] | 399-1038-1-ND | C0402C103K4RAC
CAP1762 | 1 | C23 | YES | Fitted | CAP SUPERCAP 200mF 3.3V -20% +80% 200Ohm AX P8.3L11.7D6.8H1.8 | 220mF | MCL Design | MCHP-CDB.DbLib | Capacitor POL | CAP_AX_P8.3L11.7D6.8H1.8 |  |  | 27.05.2022 | Elna America | [9 empty] | DSK-3R3H204T614-H2L | [9 empty] | Digi-Key | [9 empty] | 604-1147-1-ND
CAP0349 | 0 | C24, C25 | DNP | Not Fitted | CAP CER 27pF 50V 5% NP0 SMD 0402 | 27pF | MCL Design | MCHP-CDB.DbLib | Capacitor NP | CAP_C_0402 |  |  | 27.05.2022 | Murata | [9 empty] | GRM1555C1H270JA01D | [9 empty] | Digi-Key | [9 empty] | 490-5869-1-ND
CAP0364 | 3 | C26, C27, C106 | YES | Fitted | CAP CER 20pF 50V 5% C0G SMD 0402 | 20pF | MCL Design | MCHP-CDB.DbLib | Capacitor NP | CAP_C_0402 |  |  | 27.05.2022 | Murata | [9 empty] | GRM1555C1H200JZ01D | [9 empty] | Digi-Key | [9 empty] | 490-1282-1-ND
CAP2024 | 1 | C28 | YES | Fitted | CAP CER 1uF 10V 20% X5R SMD 0201 | 1uF | MCL Design | MCHP-CDB.DbLib | Capacitor NP | CAP_C_0201 |  |  | 27.05.2022 | Murata Electronics North America | [9 empty] | GRM033R61A105ME15D | [9 empty] | Digi-Key | [9 empty] | 490-13226-1-ND
CAP1203 | 25 | C32, C33, C34, C36, C37, C38, C41, C42, C43, C44, C45, C46, C48, C49, C50, C51, C63, C66, C71, C72, C73, C74, C78, C79, C80 | YES | Fitted | CAP CER 0.1uF 16V 10% X5R SMD 0201 | 0.1uF | MCL Design | MCHP-CDB.DbLib | Capacitor NP | CAP_C_0201 |  |  | 27.05.2022 | Murata | [9 empty] | GRM033R61C104KE84D | [9 empty] | Murata | [9 empty] | GRM033R61C104KE84D
CAP1468 | 1 | C52 | YES | Fitted | CAP CER 2.2uF 10V 10% X7S SMD 0402 | 2.2uF | MCL Design | MCHP-CDB.DbLib | Capacitor NP | CAP_C_0402 |  |  | 27.05.2022 | TDK Corporation | Murata Electronics North America | [8 empty] | C1005X7S1A225K050BC | GRM155C71A225KE11J | [8 empty] | Digi-Key | Digi-Key | [8 empty] | 445-9097-1-ND | GRM155C71A225KE11J-ND
CAP1042 | 1 | C62 | Yes | Fitted | CAP CER 22pF 50V 5% NP0 SMD 0402 | 22pF | MCL Design | MCHP-CDB.DbLib | Capacitor NP | CAP_C_0402 |  |  | 27.05.2022 | Murata | Murata Electronics North America | Panasonic Electronic Components | [7 empty] | GRM1555C1H220JZ01D | GRM1555C1H220JA01D | ECJ-0EC1H220J | [7 empty] | Digi-Key | Digi-Key | Digi-Key | [7 empty] | 490-1283-2-ND | 490-5868-2-ND | PCC220CQCT-ND
CAP0566 | 3 | C81, C82, C128 | Yes | Fitted | CAP CER 1000pF 25V 5% C0G SMD 0402 | 1000pF | MCL Design | MCHP-CDB.DbLib | Capacitor NP | CAP_C_0402 |  |  | 27.05.2022 | TDK | [9 empty] | C1005C0G1E102J | [9 empty] | Digi-Key | [9 empty] | 445-2651-1-ND
CAP0597 | 6 | C85, C126, C127, C134, C171, C172 | Yes | Fitted | CAP CER 2.2uF 16V 10% X5R SMD 0603 | 2.2uF | MCL Design | MCHP-CDB.DbLib | Capacitor NP | CAP_C_0603 |  |  | 27.05.2022 | TDK | [9 empty] | C1608X5R1C225K | [9 empty] | Digi-Key | [9 empty] | 445-5157-1-ND
CAP0364 | 0 | C91, C92 | DNP | Not Fitted | CAP CER 20pF 50V 5% C0G SMD 0402 | 20pF | MCL Design | MCHP-CDB.DbLib | Capacitor NP | CAP_C_0402 |  |  | 27.05.2022 | Murata | [9 empty] | GRM1555C1H200JZ01D | [9 empty] | Digi-Key | [9 empty] | 490-1282-1-ND
CAP1391 | 2 | C94, C98 | YES | Fitted | CAP CER 4700pF 50V 10% X7R SMD 0402 (Don't Use, Duplicate, use CAP1391) | 4700pF | MCL Design | MCHP-CDB.DbLib | Capacitor NP | CAP_C_0402 |  |  | 27.05.2022 | Murata Electronics North America | [9 empty] | GRM155R71H472KA01D | [9 empty] | Digi-Key | [9 empty] | 490-1308-1-ND
CAP0608 | 2 | C97, C101 | Yes | Fitted | CAP CER 15pF 50V 5% NP0 SMD 0402 | 15pF | MCL Design | MCHP-CDB.DbLib | Capacitor NP | CAP_C_0402 |  |  | 27.05.2022 | Murata | Murata | [8 empty] | GRM1555C1H150JA01D | GRM1555C1H150JZ01D | [8 empty] | Digi-Key | Digi-Key | [8 empty] | 490-5888-2-ND | 490-1280-1-ND
CAP1331 | 1 | C131 | YES | Fitted | CAP CER 47uF 16V 20% X5R SMD 1206 | 47uF | MCL Design | MCHP-CDB.DbLib | Capacitor NP | CAP_C_1206 |  |  | 27.05.2022 | TDK Corporation | [9 empty] | C3216X5R1C476M160AB | [9 empty] | Digi-Key | [9 empty] | 445-6003-1-ND
CAP1331 | 0 | C132 | DNP | Not Fitted | CAP CER 47uF 16V 20% X5R SMD 1206 | 47uF | MCL Design | MCHP-CDB.DbLib | Capacitor NP | CAP_C_1206 |  |  | 27.05.2022 | TDK Corporation | [9 empty] | C3216X5R1C476M160AB | [9 empty] | Digi-Key | [9 empty] | 445-6003-1-ND
CAP1463 | 0 | C135 | DNP | Not Fitted | CAP CER 0.1uF 50V 10% X7R SMD 0402 | 0.1uF | MCL Design | MCHP-CDB.DbLib | Capacitor NP | CAP_C_0402 |  |  | 27.05.2022 | TDK Corporation | [9 empty] | C1005X7R1H104K050BB | [9 empty] | Digi-Key | [9 empty] | 445-5932-1-ND
CAP0567 | 2 | C141, C142 | YES | Fitted | CAP CER 10000pF 25V 20% X7R SMD 0402 | 10000pF | MCL Design | MCHP-CDB.DbLib | Capacitor NP | CAP_C_0402 |  |  | 27.05.2022 | TDK | [9 empty] | C1005X7R1E103M | [9 empty] | Digi-Key | [9 empty] | 445-4935-1-ND
CAP0613 | 1 | C150 | Yes | Fitted | CAP CER 10pF 50V 5% NP0 SMD 0402 | 10pF | MCL Design | MCHP-CDB.DbLib | Capacitor NP | CAP_C_0402 |  |  | 27.05.2022 | Murata | Murata | Murata | [7 empty] | GRM1555C1H100JZ01D | GJM1555C1H100JB01D | GRM1555C1H100JA01D | [7 empty] | Digi-Key | Digi-Key | Digi-Key | [7 empty] | 490-1278-1-ND | 490-3113-2-ND | 490-5921-2-ND
CAP1379 | 0 | C151, C152 | DNP | Not Fitted | CAP HiQ 8.2pF 50V 0.25pF NP0 3.04GHz SMD 0402 | 8.2pF | MCL Design | MCHP-CDB.DbLib | Capacitor NP | CAP_C_0402 |  |  | 27.05.2022 | Johanson Technology Inc | [9 empty] | 500R07S8R2CV4T | [9 empty] | Digikey | [9 empty] | 712-1293-1-ND
CAB1019 | 1 | CBL1 | MECH | Fitted | MECH HW CABLE FFC, FPC 50pos 0.50mm 100mm | 50pos FFC, FPC | MCL Design | MCHP-CDB.DbLib | Cable FFC FPC Opposite Sided Contacts |  |  |  | 27.05.2022 | Wurth Electronics Inc. | [9 empty] | 687750100002 | [9 empty] | Digi-Key | Farnell | Mouser | [7 empty] | 732-5238-ND | 2520376 | 710-687750100002
CAB1020 | 2 | CBL2, CBL3 | MECH | Fitted | MECH HW CABLE USB Male A TO USB Male Micro-B 1M | USB A to USB Micro-B Cable | MCL Design | MCHP-CDB.DbLib | USB A to USB Micro-B Cable |  |  |  | 27.05.2022 | Assmann WSW Components | [9 empty] | AK67421-1 | [9 empty] | Digi-Key | [9 empty] | AE10419-ND
DIODE0096 | 4 | D1, D5, D6, D8 | YES | Fitted | DIO RECT 1N4148WS 1.25V 150mA 75V SOD-323 | 1N4148 | MCL Design | MCHP-CDB.DbLib | Diode Single | SOD-323 |  |  | 27.05.2022 | Diodes Incorporated | [9 empty] | 1N4148WS-7-F | [9 empty] | Digi-Key | [9 empty] | 1N4148WS-FDICT-ND
DIODE0056 | 1 | D2 | Yes | Fitted | DIO SCTKYARR BAT54C 530mV 200mA 30V SOT-23-3 | BAT54C | MCL Design | MCHP-CDB.DbLib | Diode Schottky Dual CK | SOT-23-3 |  |  | 27.05.2022 | Diodes Incorporated | Fairchild | Diodes Incorporated | STMicroelectronics | [6 empty] | BAT54CTA | BAT54C | UBAT54CTA | BAT54C | [6 empty] | Digi-Key | Digi-Key | Diodes Incorporated | STMicroelectronics | [6 empty] | BAT54CTR-ND | BAT54CFSTR-ND | UBAT54CTA | BAT54C
DIODE1254 | 1 | D3 | YES | Fitted | DIODE SCTKY PMEG6010ER 530mV 1A 60V SMD SOD-123 | PMEG6010ER | MCL Design | MCHP-CDB.DbLib | Diode Schottky | SOD-123 |  |  | 27.05.2022 | NXP Semiconductors NXP Semiconductors | [9 empty] | PMEG6010ER,115 | [9 empty] | Digi-Key | [9 empty] | 568-7412-1-ND
DIODE1110 | 3 | D4, D7, D9 | Yes | Fitted | DIO LED BI RED, GREEN 1.95V, 2.1V 30mA 0805 | RED, GREEN | MCL Design | MCHP-CDB.DbLib | LED DUAL 4 pin | LED_DUAL_SMD_2x1.25mm |  |  | 27.05.2022 | Kingbright Corp | [9 empty] | APHBM2012SURKCGKC | [9 empty] | Digi-Key | [9 empty] | 754-1093-1-ND
IND1453 | 12 | FB1, FB2, FB3, FB5, FB6, FB7, FB8, FB9, FB10, FB11, FB12, FB13 | YES | Fitted | FERRITE 180R 1.5A SMD 0603 | 180R | MCL Design | MCHP-CDB.DbLib | Ferrite Bead | IND_C_0603 |  |  | 27.05.2022 | Murata Electronics North America | [9 empty] | BLM18PG181SN1D | [9 empty] | Digi-Key | [9 empty] | 490-5263-1-ND
CON1560 | 1 | J1 | YES | Fitted | CON POWER 2.1mm 5.5mm Switch Slotted TH R/A | 2.1mm | MCL Design | MCHP-CDB.DbLib | CON JACK 2C 3P SPST | CON_JACK_POWER_TH_RA_MPD_EJ508A |  |  | 27.05.2022 | MPD (Memory Protection Devices) | [9 empty] | EJ508A | [9 empty] | Digi-Key | [9 empty] | EJ508A-ND
CON1312 | 5 | J2, J3, J13, J20, J21 | YES | Fitted | CON HDR-2.54 Male 1x2 Tin 5.84MH TH VERT | HDR-2.54 Male 1x2 | MCL Design | MCHP-CDB.DbLib | Header 1x2 | HDR_M_2.54_1x2 |  |  | 27.05.2022 | Sullins Connector Solutions | SHENZHEN JUNHAO ENGINEERING | [8 empty] | PREC002SAAN-RC | R-211-0211-0021-000 | [8 empty] | Digi-Key | Raynen | [8 empty] | S1012EC-02-ND | CONN00252C01M
CON1752 | 1 | J4 | YES | Fitted | 12 (9 + 3) Position Card Connector SD Surface Mount, Right Angle Gold | SD | MCL Design | MCHP-CDB.DbLib | CON SD CARD 11P_amphenol | 10067847-001RLF |  |  | 27.05.2022 | Amphenol FCI | [9 empty] | 10067847-001RLF | [9 empty] | Digi-Key | [9 empty] | 609-3956-1-ND
CON1769 | 1 | J5 | YES | Fitted | CON MODULAR RJ45 ETHERNET J00-0045NL | RJ45 | MCL Design | MCHP-CDB.DbLib | RJ45 J00-0045NL | J00-0045NL_RJ45_connector |  |  | 27.05.2022 | Pulse Electronics Network | [9 empty] | J00-0045NL | [9 empty] | Digi-Key | [9 empty] | 553-1619-5-ND
CON1693 | 1 | J6 | YES | Fitted | CON TERMINAL 3.81mm 1x5 Female 16-30AWG 13.5A TH R/A | TERMINAL 1x5 | MCL Design | MCHP-CDB.DbLib | CON TERM BLK 1x5 TH Mount | CON_TERMINAL_3.81_1x5_TH_RA_PHO_1727049 |  |  | 27.05.2022 | Phoenix Contact | [9 empty] | 1727049 | [9 empty] | Digi-Key | [9 empty] | 277-1950-ND
CON1383 | 2 | J7, J22 | YES | Fitted | CON USB2.0 MICRO-B FEMALE TH/SMD R/A | USB2.0 MICRO-B FEMALE | MCL Design | MCHP-CDB.DbLib | CON USB2.0 Mini_Micro | CON_USB_Micro-AB_SMD_TH_RA_FCI_10118194-0001LF |  |  | 27.05.2022 | FCI | YangMing | [8 empty] | 10118194-0001LF | YM-02-363-N05F | [8 empty] | Digi-Key | Raynen | [8 empty] | 609-4618-1-ND | YangMing YM-02-363-N05F
CON1430 | 1 | J8 | YES | Fitted | CON USB2.0 STD-A DUAL FEMALE TH R/A | USB2.0 STD-A DUAL FEMALE | MCL Design | MCHP-CDB.DbLib | CON USB2.0 A DUAL | CON_USB2.0-A_Dual_RCPT_TH_RA_AMN_AU-Y1008-2 |  |  | 27.05.2022 | Assmann WSW Components | [9 empty] | AU-Y1008-2 | [9 empty] | Digi-Key | [9 empty] | AE11131-ND
CON1425 | 0 | J9 | DNP | Not Fitted | CON HDR-2.54 Female 1x3 Gold 8.64MH TH VERT | HDR-2.54 Female 1x3 | MCL Design | MCHP-CDB.DbLib | Header 1x3 | HDR_F_2.54_1x3 |  |  | 27.05.2022 | TE Connectivity AMP Connectors | [9 empty] | 5-534237-1 | [9 empty] | Digi-Key | [9 empty] | A32904-ND
CON1363 | 0 | J10 | DNP | Not Fitted | CON HDR-2.54 Female 1x8 Gold TH | HDR-2.54 Female 1x8 | MCL Design | MCHP-CDB.DbLib | Header 1x8 | HDR_F_2.54_1X8 |  |  | 27.05.2022 | Sullins Connector Solutions | Nextron | [8 empty] | PPPC081LFBN-RC | R-212-0810-0071-000 | [8 empty] | Digi-Key | Nextron | [8 empty] | S7041-ND | R-212-0810-0071-000
CON0465 | 1 | J11 | Yes | Fitted | CON HDR-2.54 Male 1x3 Tin 5.84MH TH VERT | HDR-2.54 Male 1x3 | MCL Design | MCHP-CDB.DbLib | Header 1x3 | HDR_M_2.54_1x3 |  |  | 27.05.2022 | Samtec | SHENZHEN JUNHAO ENGINEERING | [8 empty] | TSW-103-07-T-S | R-211-0311-0021-000 | [8 empty] | Digi-Key | Raynen | [8 empty] | SAM1035-03-ND | CONN00253B01
CON0005 | 1 | J12 | YES | Fitted | CON TERMINAL 2.54mm 1x4 Female 20-30AWG 6A TH R/A | TERMINAL 1x4 | MCL Design | MCHP-CDB.DbLib | Header 1x4 | CON_TERMINAL_2.54_1x4_TH_RA_PHO_1725672 |  |  | 27.05.2022 | Phoenix Contact | Degson Electronics Co., Ltd. | [8 empty] | 1725672 | DG308-2.54-04P-14-00A(H) | [8 empty] | Digi-Key | Raynen | [8 empty] | 277-1275-ND | CONN00186B01M
SKT1042 | 1 | J14 | YES | Fitted | SOCKET mikroBUS HOST DIP 16 TH | mikroBUS HOST | MCL Design | MCHP-CDB.DbLib | SOCKET mikroBUS HOST | SOCKET_mikroBUS_F_2.54_2x8_V_25.4x21 |  |  | 27.05.2022 | Sullins Connector Solutions | Nextron | [8 empty] | PPTC081LFBN-RC | R-212-0810-0071-000 | [8 empty] | Digi-Key | Raynen | [8 empty] | S7006-ND | Nextron R-212-0810-0071-000
CON1372 | 1 | J15 | YES | Fitted | CON FFC/FPC XF2M 0.5mm 50P Female SMD R/A | FFC/FPC 50P Female | MCL Design | MCHP-CDB.DbLib | CON FFC 1x50 Mount | CON_FFC_0.5_FEMALE_1X50_SMD_OMR_XF2M-5015-1A |  |  | 27.05.2022 | Omron Electronics Inc-EMC Div | [9 empty] | XF2M-5015-1A | [9 empty] | Digi-Key | [9 empty] | OR732CT-ND
CON0153 | 1 | J16 | YES | Fitted | CON HDR-2.54 Male 2x20 Gold 5.84MH TH VERT | HDR-2.54 Male 2x20 | MCL Design | MCHP-CDB.DbLib | Header 2x20 | HDR_M_2.54_2x20 |  |  | 27.05.2022 | Samtec | Samtec | [8 empty] | TSW-120-07-G-D | TSW-120-07-S-D | [8 empty] | Samtec | Samtec | [8 empty] | TSW-120-07-G-D | TSW-120-07-S-D
CON1580 | 1 | J17 | YES | Fitted | 30 Positions Header, Unshrouded, Breakaway Connector 0.100" (2.54mm) Through Hole Gold |  | MCL Design | MCHP-CDB.DbLib | Header 2x15 | HDR_M_2.54_2x15 |  |  | 27.05.2022 | Wurth Electronics Inc. | [9 empty] | 61303021121 | [9 empty] | Digi-Key | [9 empty] | 732-5306-ND
CON1312 | 0 | J19 | DNP | Not Fitted | CON HDR-2.54 Male 1x2 Tin 5.84MH TH VERT | HDR-2.54 Male 1x2 | MCL Design | MCHP-CDB.DbLib | Header 1x2 | HDR_M_2.54_1x2 |  |  | 27.05.2022 | Sullins Connector Solutions | SHENZHEN JUNHAO ENGINEERING | [8 empty] | PREC002SAAN-RC | R-211-0211-0021-000 | [8 empty] | Digi-Key | Raynen | [8 empty] | S1012EC-02-ND | CONN00252C01M
CON1883 | 1 | J23 | YES | Fitted | CONN HDR-2.54 MALE 2x10 GOLD SHROUD 3.10MH TH R/A |  | MCL Design | MCHP-CDB.DbLib | Header 2x10 | HDR_M_2.54_2X10_S_TH_RA_OS_302-R201 |  |  | 27.05.2022 | On Shore Technology Inc. | [9 empty] | 302-R201 | [9 empty] | Digi-Key | [9 empty] | ED10536-ND
CON1106 | 1 | J24 | Yes | Fitted | CON HDR-2.54 Male 1x6 Gold 5.84MH TH VERT | HDR-2.54 Male 1x6 | MCL Design | MCHP-CDB.DbLib | Header 1x6 | HDR_M_2.54_1x6 |  |  | 27.05.2022 | FCI | FCI | Samtec Inc | Nextron | [6 empty] | 68000-106HLF | 68001-106HLF | TSW-106-07-G-S | R-211-0611-0021-400 | [6 empty] | Digi-Key | Digi-Key | Digi-Key | Raynen | [6 empty] | 609-3249-ND | 609-3272-ND | SAM1029-06-ND | CONN00260B01M
HW1006 | 5 | JP1, JP2, JP3, JP6, JP7 | MECH | Fitted | MECH HW JUMPER 2.54mm 1x2 | Shunt 2.54mm 1x2 | MCL Design | MCHP-CDB.DbLib | Jumper Mechanical | Jumper_Mechanical |  |  | 27.05.2022 | 3M | FCI | Harwin | Sullins | Tyco Electronics (TE Connectivity) | Tyco Electronics (TE Connectivity) | Samtec | Sullins Connector Solutions | Sullins Connector Solutions |  | 969102-0000-DA | 63429-202LF | M7567-05 | SSC02SYAN | 382811-6 | 2-382811-1 | SNT-100-BK-G | STC02SYAN | SPC02SVGN-RC |  | Digi-Key | Digi-Key | Digi-Key | Digi-Key | Digi-Key | Digi-Key | Samtec | Digi-Key | Digi-Key |  | 3M9580-ND | 609-2997-ND | M7567-05-ND | S9002-ND | A26227-ND | A31697-ND | SNT-100-BK-G | S9000-ND | S9338-ND
HW1006 | 0 | JP5 | DNP | Not Fitted | MECH HW JUMPER 2.54mm 1x2 | Shunt 2.54mm 1x2 | MCL Design | MCHP-CDB.DbLib | Jumper Mechanical | Jumper_Mechanical |  |  | 27.05.2022 | 3M | FCI | Harwin | Sullins | Tyco Electronics (TE Connectivity) | Tyco Electronics (TE Connectivity) | Samtec | Sullins Connector Solutions | Sullins Connector Solutions |  | 969102-0000-DA | 63429-202LF | M7567-05 | SSC02SYAN | 382811-6 | 2-382811-1 | SNT-100-BK-G | STC02SYAN | SPC02SVGN-RC |  | Digi-Key | Digi-Key | Digi-Key | Digi-Key | Digi-Key | Digi-Key | Samtec | Digi-Key | Digi-Key |  | 3M9580-ND | 609-2997-ND | M7567-05-ND | S9002-ND | A26227-ND | A31697-ND | SNT-100-BK-G | S9000-ND | S9338-ND
IND1348 | 1 | L1 | YES | Fitted | INDUCTOR 2.2uH 1.3A 20% SMD 1008 | 2.2uH | MCL Design | MCHP-CDB.DbLib | Inductor | IND_C_1008 |  |  | 27.05.2022 | TDK | TDK Corporation | [8 empty] | MLP2520H2R2MT0S1 | MLP2520H2R2MT0S1 | [8 empty] | Mouser | Digi-Key | [8 empty] | 810-MLP2520H2R2MT0S1 | 445-9505-2-ND
DIODE1214 | 1 | LD1 | YES | Fitted | DIO LED TRI RED, GREEN, BLUE 2V, 3.2V, 3.2V 20mA, 20mA, 20mA SMD 4-PLCC | RED, GREEN, BLUE | MCL Design | MCHP-CDB.DbLib | LED_RGB_CLV1A | PLCC-4_CLV1A-FKB |  |  | 27.05.2022 | Cree Inc | Cree Inc. | [8 empty] | CLV1A-FKB-CK1N1G1BB7R4S3 | CLV1A-FKB-CK1VW1DE1BB7C3C3 | [8 empty] | Digi-Key | Digi-Key | [8 empty] | CLV1A-FKB-CK1N1G1BB7R4S3CT-ND | CLV1A-FKB-CK1VW1DE1BB7C3C3CT-ND
MECH0185 | 4 | PAD1, PAD2, PAD3, PAD4 | MECH | Fitted | MECH HW RUBBER PAD Cylindrical, 0.374" x 0.189" Clear | RUBBER PAD D9.5 H4.8 | MCL Design | MCHP-CDB.DbLib | Rubber Pad Cylindrical | BUMP_ ESSENTRA_RBS-35_CYLINDRICAL_CLEAR_D9.50H4.8 |  |  | 27.05.2022 | Essentra Components | [9 empty] | RBS-35 | [9 empty] | Digi-Key | [9 empty] | RPC1620-ND
TRA1245 | 2 | Q1, Q2 | YES | Fitted | TRANS FET DUAL P+P SIA923AEDJ -20V -4.5A 7.8W SC70-6L | SIA923AEDJ | MCL Design | MCHP-CDB.DbLib | SIA923AEDJ-T1-GE3 | SiA923AEDJ PPAK_SC70_6L |  |  | 27.05.2022 | Vishay Siliconix | [9 empty] | SIA923AEDJ-T1-GE3 | [9 empty] | Digi-Key | [9 empty] | SIA923AEDJ-T1-GE3CT-ND
MIC7420 | 9 | Q3, Q4, Q5, Q10, Q11, Q12, Q13, Q14, Q15 | YES | Fitted | MCHP ANALOG MOSFET N-CH TN2106 60V 280mA 360mW 2.5R SOT23-3 | TN2106 | MCL Design | MCHP-CDB.DbLib | Transistor MOS-N GSD | SOT-23-3 |  |  | 27.05.2022 | Microchip Technology | [9 empty] | TN2106K1-G | [9 empty] | Microchip Technology | [9 empty] | TN2106K1-G
TRA1229 | 2 | Q6, Q8 | YES | Fitted | TRANS FET P-CH SSM3J56ACT 20V 1.4A 0.39R 0.5W SOT-883 | SSM3J56ACT | MCL Design | MCHP-CDB.DbLib | Transistor MOS-P GSD | SOT-883 |  |  | 27.05.2022 | Toshiba Semiconductor and Storage | [9 empty] | SSM3J56ACT,L3F | [9 empty] | Digi-Key | [9 empty] | SSM3J56ACTL3FCT-ND
TRA1230 | 2 | Q7, Q9 | YES | Fitted | TRANS FET N-CH SSM3K56ACT 20V 1.4A 0.235R 0.5W SOT-883 | SSM3K56ACT | MCL Design | MCHP-CDB.DbLib | Transistor MOS-N GSD | SOT-883 |  |  | 27.05.2022 | Toshiba Semiconductor and Storage | [9 empty] | SSM3K56ACT,L3F | [9 empty] | Digi-Key | [9 empty] | SSM3K56ACTL3FCT-ND
TRA1223 | 1 | Q16 | YES | Fitted | TRANS FET N-CH BSS138N 60V 230mA SOT23-3 | BSS138N | MCL Design | MCHP-CDB.DbLib | Transistor MOS-N GSD | SOT-23-3 |  |  | 27.05.2022 | Infineon Technologies | [9 empty] | BSS138NH6327XTSA2 | [9 empty] | Digi-Key | [9 empty] | BSS138NH6327XTSA2CT-ND
RSMT1231 | 5 | R1, R7, R8, R9, R10 | YES | Fitted | RES SHUNT 0.01R 1% 1/4W 1206 | 0.01R | MCL Design | MCHP-CDB.DbLib | Shunt 4 Pin | RES_C_1206_SHUNT |  |  | 27.05.2022 | Yageo | [9 empty] | PF1206FRF070R01L | [9 empty] | Digi-Key | [9 empty] | 311-0.01AJCT-ND
RES2196 | 23 | R2, R3, R5, R15, R16, R17, R29, R34, R47, R48, R49, R148, R162, R189, R194, R204, R245, R256, R257, R260, R263, R264, R270 | YES | Fitted | RES TKF 100k 5% 1/16W SMD 0402 | 100k | MCL Design | MCHP-CDB.DbLib | Resistor | RES_C_0402 |  |  | 27.05.2022 | Yageo | [9 empty] | RC0402JR-07100KL | [9 empty] | Digi-Key | [9 empty] | 311-100KJRCT-ND
RSMT0439 | 36 | R4, R12, R13, R19, R33, R97, R98, R106, R107, R108, R109, R110, R111, R112, R113, R114, R115, R116, R127, R129, R152, R153, R154, R155, R168, R176, R179, R180, R183, R186, R196, R202, R232, R237, R241, R250 | Yes | Fitted | RES TKF 10k 5% 1/16W SMD 0402 | 10k | MCL Design | MCHP-CDB.DbLib | Resistor | RES_C_0402 |  |  | 27.05.2022 | Vishay | Yageo | [8 empty] | CRCW040210K0JNED | RC0402JR-0710KL | [8 empty] | Digi-Key | Digi-Key | [8 empty] | 541-10KJCT-ND | 311-10KJRCT-ND
RES1587 | 14 | R6, R20, R185, R190, R191, R192, R195, R197, R200, R206, R234, R235, R238, R265 | YES | Fitted | RES TKF 100R 1% 1/16W SMD 0402 | 100R | MCL Design | MCHP-CDB.DbLib | Resistor | RES_C_0402 |  |  | 27.05.2022 | Yageo | [9 empty] | RC0402FR-07100RL | [9 empty] | Digi-Key | [9 empty] | 311-100LRCT-ND
RSMT1238 | 2 | R11, R119 | YES | Fitted | RES TKF 20K 1% 1/16W SMD 0402 | 20k | MCL Design | MCHP-CDB.DbLib | Resistor | RES_C_0402 |  |  | 27.05.2022 | Yageo | [9 empty] | RC0402FR-0720KL | [9 empty] | Digi-Key | [9 empty] | 311-20.0KLRCT-ND
RSMT0440 | 1 | R14 | Yes | Fitted | RES TKF 8.45k 1% 1/10W SMD 0603 | 8.45k | MCL Design | MCHP-CDB.DbLib | Resistor | RES_C_0603 |  |  | 27.05.2022 | Yageo | [9 empty] | 9C06031A8451FKHFT | [9 empty] | Digi-Key | [9 empty] | 311-8.45KHCT-ND
RSMT0316 | 11 | R18, R122, R123, R160, R161, R187, R188, R199, R201, R246, R249 | YES | Fitted | RES TKF 1k 5% 1/16W SMD 0402 | 1k | MCL Design | MCHP-CDB.DbLib | Resistor | RES_C_0402 |  |  | 27.05.2022 | Panasonic | [9 empty] | ERJ-2GEJ102X | [9 empty] | Digi-Key | [9 empty] | P1.0KJCT-ND
RES1019 | 0 | R21, R24 | DNP | Not Fitted | RES TKF 1M 5% 1/16W SMD 0402 | 1M | MCL Design | MCHP-CDB.DbLib | Resistor | RES_C_0402 |  |  | 27.05.2022 | Yageo | [9 empty] | RC0402JR-071ML | [9 empty] | Digi-Key | [9 empty] | 311-1.0MJRCT-ND
RSMT1040 | 0 | R22, R27, R91, R126, R128, R133, R208, R209, R210, R211, R217, R239 | DNP | Not Fitted | RES TKF 0R 1/16W SMD 0402 | 0R | MCL Design | MCHP-CDB.DbLib | Resistor | RES_C_0402 |  |  | 27.05.2022 | Yageo | [9 empty] | RC0402JR-070RL | [9 empty] | Digi-Key | [9 empty] | 311-0.0JRCT-ND
RES1505 | 1 | R23 | YES | Fitted | RES TKF 5.62k 1% 1/16W SMD 0402 | 5.62k | MCL Design | MCHP-CDB.DbLib | Resistor | RES_C_0402 |  |  | 27.05.2022 | Vishay Dale | [9 empty] | CRCW04025K62FKED | [9 empty] | Digi-Key | [9 empty] | 541-5.62KLTR-ND
RES2180 | 1 | R25 | YES | Fitted | RES TKF 10R 1% 1/20W SMD 0201 | 10R | MCL Design | MCHP-CDB.DbLib | Resistor | RES_C_0201 |  |  | 27.05.2022 | Vishay Dale | [9 empty] | CRCW020110R0FNED | [9 empty] | Digi-Key | [9 empty] | 541-10.0ABCT-ND
RSMT1040 | 22 | R26, R28, R30, R60, R63, R65, R66, R130, R131, R135, R138, R169, R170, R171, R173, R174, R177, R178, R181, R182, R214, R233 | Yes | Fitted | RES TKF 0R 1/16W SMD 0402 | 0R | MCL Design | MCHP-CDB.DbLib | Resistor | RES_C_0402 |  |  | 27.05.2022 | Yageo | [9 empty] | RC0402JR-070RL | [9 empty] | Digi-Key | [9 empty] | 311-0.0JRCT-ND
RES1474 | 83 | R31, R32, R38, R39, R40, R41, R42, R43, R44, R45, R46, R50, R51, R52, R53, R54, R55, R56, R57, R58, R59, R64, R67, R68, R69, R70, R71, R72, R73, R74, R75, R76, R77, R78, R79, R80, R81, R82, R85, R86, R87, R88, R89, R90, R92, R93, R94, R95, R96, R140, R141, R142, R143, R144, R145, R146, R147, R156, R157, R158, R159, R212, R213, R215, R216, R218, R219, R220, R221, R222, R223, R224, R225, R226, R227, R228, R229, R230, R231, R252, R254, R266, R268 | YES | Fitted | RES TKF 22R 1% 1/20W SMD 0402 | 22R | MCL Design | MCHP-CDB.DbLib | Resistor | RES_C_0402 |  |  | 27.05.2022 | Panasonic Electronic Components | [9 empty] | ERJ-2RKF22R0X | [9 empty] | Digi-Key | [9 empty] | P22.0LCT-ND
RES2196 | 0 | R35, R36, R37, R163, R164, R165, R166, R167, R258, R259, R261, R262 | DNP | Not Fitted | RES TKF 100k 5% 1/16W SMD 0402 | 100k | MCL Design | MCHP-CDB.DbLib | Resistor | RES_C_0402 |  |  | 27.05.2022 | Yageo | [9 empty] | RC0402JR-07100KL | [9 empty] | Digi-Key | [9 empty] | 311-100KJRCT-ND
RES1020 | 5 | R61, R62, R83, R84, R203 | YES | Fitted | RES TKF 2.2k 5% 1/16W SMD 0402 | 2.2k | MCL Design | MCHP-CDB.DbLib | Resistor | RES_C_0402 |  |  | 27.05.2022 | Vishay Dale | [9 empty] | CRCW04022K20JNED | [9 empty] | Digi-Key | [9 empty] | 541-2.2KJCT-ND
RSMT0439 | 0 | R99, R100, R101, R102, R103, R104, R105, R117, R118, R207 | DNP | Not Fitted | RES TKF 10k 5% 1/16W SMD 0402 | 10k | MCL Design | MCHP-CDB.DbLib | Resistor | RES_C_0402 |  |  | 27.05.2022 | Vishay | Yageo | [8 empty] | CRCW040210K0JNED | RC0402JR-0710KL | [8 empty] | Digi-Key | Digi-Key | [8 empty] | 541-10KJCT-ND | 311-10KJRCT-ND
RES1519 | 2 | R120, R121 | YES | Fitted | RES TKF 4.7k 1% 1/20W SMD 0201 | 4.7k | MCL Design | MCHP-CDB.DbLib | Resistor | RES_C_0201 |  |  | 27.05.2022 | Panasonic Electronic Components | [9 empty] | ERJ-1GEF4701C | [9 empty] | Digi-Key | [9 empty] | P4.70KABTR-ND
RES1731 | 1 | R124 | YES | Fitted | RES TKF 6.49k 1% 1/16W SMD 0402 | 6.49k | MCL Design | MCHP-CDB.DbLib | Resistor | RES_C_0402 |  |  | 27.05.2022 | Yageo | [9 empty] | RC0402FR-076K49L | [9 empty] | Digi-Key | [9 empty] | 311-6.49KLRCT-ND
RSMT1037 | 1 | R125 | Yes | Fitted | RES TKF 470R 5% 1/16W SMD 0402 | 470R | MCL Design | MCHP-CDB.DbLib | Resistor | RES_C_0402 |  |  | 27.05.2022 | Yageo | [9 empty] | RC0402JR-07470RL | [9 empty] | Digi-Key | [9 empty] | 311-470JRCT-ND
RSMT1243 | 4 | R132, R149, R175, R251 | YES | Fitted | RES TKF 51R 1% 1/16W SMD 0402 | 51R | MCL Design | MCHP-CDB.DbLib | Resistor | RES_C_0402 |  |  | 27.05.2022 | Yageo | [9 empty] | RC0402FR-0751RL | [9 empty] | Digi-Key | [9 empty] | 311-51.0LRCT-ND
RSMT1222 | 4 | R134, R136, R137, R139 | YES | Fitted | RES TKF 62R 1% 1/2W SMD 1210 | 62R | MCL Design | MCHP-CDB.DbLib | Resistor | RES_C_1210 |  |  | 27.05.2022 | Yageo | [9 empty] | RC1210FR-0762RL | [9 empty] | Mouser | [9 empty] | 603-RC1210FR-0762RL
RES1424 | 1 | R150 | YES | Fitted | RES TKF 200k 1% 1/10W SMD 0402 | 200k | MCL Design | MCHP-CDB.DbLib | Resistor | RES_C_0402 |  |  | 27.05.2022 | Panasonic | [9 empty] | ERJ-2RKF2003X | [9 empty] | Digi-Key | [9 empty] | P200KLCT-ND
RSMT1243 | 0 | R172 | DNP | Not Fitted | RES TKF 51R 1% 1/16W SMD 0402 | 51R | MCL Design | MCHP-CDB.DbLib | Resistor | RES_C_0402 |  |  | 27.05.2022 | Yageo | [9 empty] | RC0402FR-0751RL | [9 empty] | Digi-Key | [9 empty] | 311-51.0LRCT-ND
RSMT1167 | 4 | R236, R242, R243, R244 | YES | Fitted | RES TKF 150R 1% 1/16W MF 0402 | 150R | MCL Design | MCHP-CDB.DbLib | Resistor | RES_C_0402 |  |  | 27.05.2022 | Vishay Dale | [9 empty] | CRCW0402150RFKED | [9 empty] | Digi-Key | [9 empty] | 541-150LCT-ND
RSMT1211 | 1 | R240 | YES | Fitted | RES TKF 6.8k 1% 1/16W SMD 0402 | 6.8k | MCL Design | MCHP-CDB.DbLib | Resistor | RES_C_0402 |  |  | 27.05.2022 | Vishay Dale | [9 empty] | CRCW04026K80FKED | [9 empty] | Digi-Key | [9 empty] | 541-6.80KLCT-ND
RES1800 | 2 | R247, R248 | YES | Fitted | RES TKF 39R 1% 1/16W SMD 0402 | 39R | MCL Design | MCHP-CDB.DbLib | Resistor | RES_C_0402 |  |  | 27.05.2022 | Yageo | Digi-Key | [8 empty] | RC0402FR-0739RL | 311-39.0LRCT-ND | [8 empty] | Yageo | Digi-Key | [8 empty] | RC0402FR-0739RL | 311-39.0LRCT-ND
SWITCH0003 | 4 | SW1, SW2, SW3, SW4 | Yes | Fitted | SWITCH TACT SPST 12V 50mA TL3301NF160QG/TR SMD | TACT SPST | MCL Design | MCHP-CDB.DbLib | Switch 4 Pin | SW_SMD_6mmX6mm_TL3301 |  |  | 27.05.2022 | E-Switch | E-Switch | E-Switch | OMRON | OMRON | OMRON | OMRON | Switech Electronics Co. Ltd |  |  | TL3301NF260QG/TR | TL3301NF260QG | TL3301NF160QG/TR | B3S-1000P | B3S-1000 | B3S-1002P | B3S-1002 | TS2A-043C-G9 |  |  | Digi-Key | Digi-Key | Digi-Key | Digi-Key | Digi-Key | Digi-Key | Digi-Key | Raynen |  |  | EG1868CT-ND | EG1868TR-ND | EG1867CT-ND | SW836CT-ND | SW415-ND | SW837CT-ND | SW416-ND | SWIT00025C01
MISC0025 | 1 | TP1 | YES | Fitted | CON TP LOOP Black TH | TP LOOP Black TH | MCL Design | MCHP-CDB.DbLib | GND | CON_TP_TH_V_BLK_KEC_5011 |  |  | 27.05.2022 | Keystone | [9 empty] | 5011 | [9 empty] | Digi-Key | [9 empty] | 36-5011-ND
IC1481 | 1 | U1 | YES | Fitted | IC POWER NCP349MNAETBG Power Supply Controller Overvoltage Protection DFN-6 | NCP349MNAETBG | MCL Design | MCHP-CDB.DbLib | NCP349 DFN-6 | DFN-6_2x1.6_EP0.4x0.35 |  |  | 27.05.2022 | ON Semiconductor | [9 empty] | NCP349MNAETBG | [9 empty] | Digi-Key | [9 empty] | NCP349MNAETBGOSCT-ND
MIC6142 | 1 | U2 | YES | Fitted | MCHP ANALOG CURRENT SENSE MONITOR PAC1710-1-AIA-TR DFN-10 | PAC1710 | MCL Design | MCHP-CDB.DbLib | PAC1710 DFN-10 | DFN-10_3x3 |  |  | 27.05.2022 | Microchip Technology | [9 empty] | PAC1710-1-AIA-TR | [9 empty] | Digi-Key | [9 empty] | PAC1710-1-AIA-CT-ND
MIC7858 | 1 | U3 | YES | Fitted | MCHP ANALOG SWITCHER Buck 1.8V to 3.3V MIC2800-G8SYML-TR VFQFN-16 | MIC2800-G8SYML-TR | MCL Design | MCHP-CDB.DbLib | MIC2800 VFQFN-16 | QFN-16_3X3 |  |  | 27.05.2022 | Microchip Technology | [9 empty] | MIC2800-G8SYML | [9 empty] | Digi-Key | [9 empty] | MIC2800-G8SYML-TRCT-ND
MIC7010 | 1 | U4 | YES | Fitted | MCHP ANALOG POWER CURRENT SENSE MONITOR PAC1934-I/JQ UQFN-16 | PAC1934 | MCL Design | MCHP-CDB.DbLib | PAC1934 UQFN-16 | UQFN-16_4X4_EP2.6X2.6 |  |  | 27.05.2022 | Microchip Technology | [9 empty] | PAC1934-I/JQ | [9 empty] | Microchip Technology | [9 empty] | PAC1934-I/JQ
MIC8772 | 1 | U5 | YES | Fitted | MCHP MCU 32-BIT 600 MHz 64kB SAM9X60-V/DWB TFBGA228 | SAM9X60-V/DWB | MCL Design | MCHP-CDB.DbLib | SAM9X60 TFBGA-228 | SAM9X60 TFBGA-228 |  |  | 27.05.2022 | Microchip | [9 empty] | SAM9X60-V/DWB | [9 empty] | Microchip | [9 empty] | SAM9X60-V/DWB
MIC2806 | 1 | U6 | Yes | Fitted | MCHP INTERFACE GPIO-PORT EXPAND I2C 8-Port MCP23008-E/ML QFN-20 | MCP23008 | MCL Design | MCHP-CDB.DbLib | MCP23008 QFN-20 | QFN-20_4x4 |  |  | 27.05.2022 | Microchip | Microchip | [8 empty] | MCP23008T-E/ML | MCP23008-E/ML | [8 empty] | Microchip | Microchip | [8 empty] | MCP23008T-E/ML | MCP23008-E/ML
MIC7407 | 1 | U7 | YES | Fitted | MCHP MEMORY SERIAL EEPROM 2Kb I2C 24AA025E48T-I/OT SOT-23-6 | 24AA025E48 | MCL Design | MCHP-CDB.DbLib | 24XXXX SOT-23-6 | SOT-23-6 |  |  | 27.05.2022 | Microchip Technology | [9 empty] | 24AA025E48T-I/OT | [9 empty] | Digi-Key | [9 empty] | 24AA025E48T-I/OTCT-ND
MIC6216 | 1 | U8 | YES | Fitted | MCHP SERIAL FLASH SST26VF064B-104I/SM SOIJ-8 | SST26VF064B | MCL Design | MCHP-CDB.DbLib | SST26VFXXX SOIC-8_WSON-8_SOIJ-8 | SOIJ-8 |  |  | 27.05.2022 | Microchip Technology | [9 empty] | SST26VF064B-104I/SM | [9 empty] | Microchip Technology | [9 empty] | SST26VF064B-104I/SM
IC1477 | 1 | U9 | YES | Fitted | IC MEMORY MT29F4G08ABAEAWP:E TR FLASH 4GBIT TSOP-48 | MT29F4G08ABAEAWP:E TR | MCL Design | MCHP-CDB.DbLib | MT29F4G08ABA TSOP-48 | TSOP-48_P0.5 |  |  | 27.05.2022 | Micron Technology Inc. | [9 empty] | MT29F4G08ABAEAWP:E TR | [9 empty] | Digi-Key | [9 empty] | 557-1674-1-ND
IC1476 | 1 | U10 | YES | Fitted | IC MEMORY W972GG6KB-25 SDRAM 2Gb 800MHz WBGA-84 | W972GG6KB-25 | MCL Design | MCHP-CDB.DbLib | W972GG6KB-25 WBGA-84 | WBGA-84_P0.8_8x12.5x1.2 |  |  | 27.05.2022 | Winbond Electronics | [9 empty] | W972GG6KB-25 | [9 empty] | Arrow | [9 empty] | W972GG6KB-25
MIC7404 | 1 | U11 | YES | Fitted | MCHP INTERFACE ETHERNET KSZ8081RNAIA-TR QFN-24 | KSZ8081RNAIA-TR | MCL Design | MCHP-CDB.DbLib | ETHERNET QFN-24 | QFN-24_4X4 |  |  | 27.05.2022 | Microchip Technology | [9 empty] | KSZ8081RNAIA-TR | [9 empty] | Digi-Key | [9 empty] | 576-4174-1-ND
MIC7856 | 2 | U12, U13 | YES | Fitted | MCHP INTERFACE CAN MCP2542FDT-E/MF DFN-8 | MCP2542 | MCL Design | MCHP-CDB.DbLib | MCP2542 DFN-8 | DFN-8_3x3_EP2.4X1.55 |  |  | 27.05.2022 | Microchip Technology | [9 empty] | MCP2542FDT-E/MF | [9 empty] | Digi-Key | [9 empty] | MCP2542FDT-E/MFCT-ND
IC1512 | 3 | U14, U15, U21 | YES | Fitted | IC BUFFER NL27WZ125USG DUAL TRI-ST NON-INV US-8 | NL27WZ125USG | MCL Design | MCHP-CDB.DbLib | NL27WZ125 US-8 | US-8 |  |  | 27.05.2022 | ON Semiconductor | [9 empty] | NL27WZ125USG | [9 empty] | Digi-Key | [9 empty] | NL27WZ125USGOSCT-ND
IC1514 | 3 | U16, U17, U23 | YES | Fitted | IC BUFFER NL27WZ126USG DUAL TRI-ST NON-INV US-8 | NL27WZ126USG | MCL Design | MCHP-CDB.DbLib | NL27WZ126 US-8 | US-8 |  |  | 27.05.2022 | ON Semiconductor | [9 empty] | NL27WZ126USG | [9 empty] | Digi-Key | [9 empty] | NL27WZ126USGOSCT-ND
MIC7234 | 2 | U19, U20 | YES | Fitted | MCHP ANALOG POWER SWITCH 5.5V 0.7A MIC2025-1YM SOIC8 | USB Power Switch | MCL Design | MCHP-CDB.DbLib | MIC2025-1YM | SOIC-8 |  |  | 27.05.2022 | Microchip Technology | [9 empty] | MIC2025-1YM | [9 empty] | Digi-Key | [9 empty] | 576-1057-ND
MIC2599 | 1 | U22 | Yes | Fitted | MCHP ANALOG LDO 3.3V MCP1725T-3302E/MC DFN-8 | MCP1725/3.3V | MCL Design | MCHP-CDB.DbLib | MCP172X FIX DFN-8 | DFN-8_2x3 |  |  | 27.05.2022 | Microchip | Microchip | [8 empty] | MCP1725T-3302E/MC | MCP1725-3302E/MC | [8 empty] | Microchip | Microchip | [8 empty] | MCP1725T-3302E/MC | MCP1725-3302E/MC
MIC7405 | 0 | U24 | DNP | Not Fitted | MCHP RF WI-FI 802.11b/g/n ATWILC3000-MR110CA | ATWILC3000-MR110CA | MCL Design | MCHP-CDB.DbLib | MODULE ATWILC3000-MR110CA | MODULE ATWILC3000-MR110CA |  |  | 27.05.2022 | Microchip Technology | [9 empty] | ATWILC3000-MR110CA | [9 empty] | Digi-Key | [9 empty] | ATWILC3000-MR110CA-ND
IC1252 | 2 | U25, U26 | YES | Fitted | IC BUFFER 74AHC1G126SE-7 SINGLE SC-70-5 | 74AHC1G126 | MCL Design | MCHP-CDB.DbLib | 74HC1G126SE-7 | SC-70-5 |  |  | 27.05.2022 | Diodes Incorporated | [9 empty] | 74AHC1G126SE-7 | [9 empty] | Mouser | [9 empty] | 621-74AHC1G126SE-7
MIC7470 | 1 | U27 | YES | Fitted | MCHP MCU 32-BIT 96MHz 256kB 56kB ATSAM3U4CA-CU 100BGA | ATSAM3U4CA-CU | MCL Design | MCHP-CDB.DbLib | ATSAM3U4CA-CU TFBGA-100 | TFBGA-100_P0.8_9x9x1.1 |  |  | 27.05.2022 | Microchip Technology | [9 empty] | ATSAM3U4CA-CU | [9 empty] | Digi-Key | [9 empty] | ATSAM3U4CA-CU-ND
MIC6905 | 1 | U28 | YES | Fitted | MCHP ANALOG LDO 3.3V MIC5528-3.3YMT-TR 6-TDFN | MIC5528 3V3 | MCL Design | MCHP-CDB.DbLib | MIC5528MT DFN-6 | DFN-6_1.2x1.2 |  |  | 27.05.2022 | Microchip Technology | [9 empty] | MIC5528-3.3YMT-TR | [9 empty] | Digi-Key | [9 empty] | 576-4766-1-ND
IC1128 | 2 | U29, U30 | Yes | Fitted | IC TRANSCEIVER TXS0102 US-8 | TXS0102 | MCL Design | MCHP-CDB.DbLib | TXS0102 | US-8 |  |  | 27.05.2022 | Texas Instruments | [9 empty] | TXS0102DCUR | [9 empty] | Digi-Key | [9 empty] | 296-21931-1-ND
IC1517 | 1 | U31 | YES | Fitted | IC SWITCHER MUX/DEMUX IDTQS3VH257 QUAD 2:1 TSSOP-16 | IDTQS3VH257PAG | MCL Design | MCHP-CDB.DbLib | IDTQS3VH257 TSSOP-16 | TSSOP-16 |  |  | 27.05.2022 | IDT, Integrated Device Technology Inc | [9 empty] | QS3VH257PAG | [9 empty] | Digi-Key | [9 empty] | 800-2205-ND
IC1516 | 1 | U32 | YES | Fitted | IC SWITCHER IDTQS3VH125 Bus Switch 1 x 4:1 QSOP-16 | IDTQS3VH125 | MCL Design | MCHP-CDB.DbLib | IDTQS3VH125 SSOP-16 | QSOP-16 |  |  | 27.05.2022 | IDT, Integrated Device Technology Inc | [9 empty] | QS3VH125QG | [9 empty] | Digi-Key | [9 empty] | 800-2199-ND
OSC1047 | 0 | Y1 | DNP | Not Fitted | CRYSTAL 24MHz 18pF SMD ABM8G | 24MHz | MCL Design | MCHP-CDB.DbLib | Crystal 4 Pins | CRYSTAL_ABM8G |  |  | 27.05.2022 | Abracon Corporation | [9 empty] | ABM8G-24.000MHZ-18-D2Y-T | [9 empty] | Digi-Key | [9 empty] | 535-10273-1-ND
OSC1063 | 1 | Y2 | YES | Fitted | CRYSTAL 32.768kHz 12.5pF SMD ABS06 | 32.768Khz | MCL Design | MCHP-CDB.DbLib | Crystal 2 Pins | CRYSTAL_ABS06 |  |  | 27.05.2022 | Abracon LLC | [9 empty] | ABS06-32.768KHZ-T | [9 empty] | Digi-Key | [9 empty] | 535-10104-1-ND
MIC7861 | 1 | Y3 | YES | Fitted | MCHP CLOCK OSCILLATOR 24MHz DSC1001CI5-024.0000 DFN-4 | 24MHz | MCL Design | MCHP-CDB.DbLib | DSC10xx DFN-4 | CDFN-4_3.2X2.5 |  |  | 27.05.2022 | Microchip Technology | [9 empty] | DSC1001CI5-024.0000 | [9 empty] | Digi-Key | [9 empty] | 576-4617-ND
OSC1159 | 0 | Y5 | DNP | Not Fitted | CRYSTAL 25MHz 20pF SMD L3.2W2.5H0.8 | 25MHz | MCL Design | MCHP-CDB.DbLib | Crystal 4 pins 1-3 | CRYSTAL_L3.2W2.5H0.8 |  |  | 27.05.2022 | ECS Inc. | [9 empty] | ECS-250-20-33-CKM-TR | [9 empty] | Digi-Key | [9 empty] | XC1817CT-ND
MIC8785 | 1 | Y6 | YES | Fitted | OSCILLATOR MEMS 25MHz DSC6102HI2B-025.000 SMD VFLGA-4 | DSC6102HI2B-025.000 | MCL Design | MCHP-CDB.DbLib | OSCILLATOR 4 Pins | DFN-4_VFLGA_1.6 X 1.2 |  |  | 27.05.2022 | Microchip Technology Inc | [9 empty] | DSC6102HI2B-025.000 | [9 empty] | Microchip Technology Inc | [9 empty] | DSC6102HI2B-025.000
OSC1187 | 0 | Y7 | DNP | Not Fitted | OSCILLATOR 32.768KHZ 1.2V ~ 5.5V SMD DFN-4 | 32.768kHz | MCL Design | MCHP-CDB.DbLib | OSCILLATOR ASH7KW | OSCILLATOR_ASH7KW_L3.2W1.5H1 |  |  | 27.05.2022 | Abracon LLC | [9 empty] | ASH7KW-32.768KHZ-L-T | [9 empty] | Digi-Key | [9 empty] | 535-12059-1-ND
MIC7476 | 1 | Y8 | YES | Fitted | MCHP CLOCK OSCILLATOR SINGLE 32.768Hz DSC6083CE2A-032K768 SMD DFN-4 | 32.768Hz | MCL Design | MCHP-CDB.DbLib | OSC_DSC6083CE2A_3225 | OSCILLATOR_DSC1001_L3.2W2.5H0.85 |  |  | 27.05.2022 | Microchip Technology | [9 empty] | DSC6083CE2A-032K768 | [9 empty] | Digi-Key | [9 empty] | DSC6083CE2A-032K768-ND
OSC1155 | 0 | Y9 | DNP | Not Fitted | CRYSTAL 12MHz 16pF SMD L7.5W5.0H1.4 | 12MHz | MCL Design | MCHP-CDB.DbLib | Crystal 4 Pins | CRYSTAL_L7.5W5.2H1.4 |  |  | 27.05.2022 | IQD Frequency Products | [9 empty] | LFXTAL026384Reel | [9 empty] | Mouser | [9 empty] | 449-LFXTAL026384REEL
MIC7210 | 1 | Y10 | YES | Fitted | MCHP CLOCK OSCILLATOR SINGLE 12.000MHZ DSC6011JI1A-012.0000 VLGA | 12.00 MHz | MCL Design | MCHP-CDB.DbLib | OSCILLATOR DSC60XX | OSCILLATOR_DSC60000L2.5W2.0H0.89 |  |  | 27.05.2022 | Microchip Technology Inc | [9 empty] | DSC6011JI1A-012.0000 | [9 empty] | Microchip Technology Inc | [9 empty] | DSC6011JI1A-012.0000