## BOM
Board Desription: LLC Series Resonant Converter
Rev: R0.4
DNP | Qty | Reference | Description | Footprint | Mfgr. | Mfgr. PN | Disti | Disti PN | RoHS?
| 7 | C1,C2,C3,C4,C5,C39, C33 | CAP 0.1UF 16V CERAMIC X7R | CAP0603 | Panasonic - ECG | ECJ-1VB1C104K | DKC | PCC1762CT-ND | Y
| 6 | C48, C31, C46, C15, C19, C38 | CAP CER .1UF 16V 10% X7R 0805 | CAP0805 | Murata | GRM219R71C104KA01D | DKC | 490-1683-1-ND | Y
| 2 | C12,C13 | CAP CER 2.2UF 16V Y5V 0805 | CAP0805 | Taiyp | GRM21BF51C225ZA01L | DKC | 490-1741-1-ND | Y
| 1 | C14 | CAP TANT LOWESR 22UF 25V 10% SMD | CAP_2917 | AVX | TPSD226K025R0200 | DKC | 478-1783-1-ND | Y
| 1 | C16 | CAP 4700PF 50V CERAMIC X7R 0805 | CAP0805 | Kemet | C0805C472K5RACTU | DKC | 399-1155-1-ND | Y
| 1 | C17 | CAP 1000PF 50V CERAMIC X7R 0805 | CAP0805 | Kemet | C0805C102K5RACTU | DKC | 399-1147-1-ND | Y
| 1 | C18 | CAP 47000PF 50V CERAMIC X7R 0805 | CAP0805 | Kemet | C0805C473K5RACTU | DKC | 399-1166-1-ND | Y
| 1 | C20 | CAP TANT LOWESR 33UF 10V 10% SMD | CAP_1210_BIPOLAR | AVX | TPSB336K010R0425 | DKC | 478-1759-1-ND | Y
| 6 | C21,C22,C27,C29,C42 | CAP 330UF 16V ELECT POLY RAD | CAP_ELEC_5MM | Chemi-con | APS-160ELL331MJC5S | DKC | 565-3042-ND | Y
| 2 | C23, C24 | CAP CER 47UF 16V Y5V 1210 | CAP1210 | TDK | C3225Y5V1C476Z | DKC | 445-3476-1-ND | Y
| 2 | C25, C26 | CAP ELECT 470UF 16V HC SMD | CAP_VS_G | Panasonic | EEE-HC1C471P | DKC | PCE3751CT-ND | Y
| 1 | C41 | CAP FILM MKT .0033UF 400VDC 10% | CAP_POLY-5.08MM | Vishay | BFC2 370 51332 | DKC | BC1671-ND | Y
| 3 | C34,C35,C36 | CAP CER 10UF 16V 10% X5R 0805 | CAP0805 | AVX | 0805YD106KAT2A | DKC | 478-5165-1-ND | Y
| 1 | C37 | CAP 68UF 16V ELECT UD SMD | CAP_VS_D | Nichicon | UUD1C680MCL1GS | DKC | 493-2261-1-ND | Y
| 1 | C40 | CAP CER 1.0UF 6.3V X5R 10% 0603 | CAP0603 | TDK | C1608X5R0J105K | DKC | 445-1322-1-ND | Y
| 2 | C43,C44 | CAP 180UF 450V ALUM SNAP-IN | CAP_ELEC_10MM | Cornell | SLPX181M450E1P3 | DKC | 338-1959-ND | Y
| 1 | C45 | CAP CER 470PF 500VAC X1/Y1 RAD | CAP_POLY-10MM | Vishay | VY1471M31Y5UQ63V0 | DKC | BC2372-ND | Y
| 2 | C49,C50 | CAP .0047UF 630V METAL POLYPRO | CAP_POLY-9.5MM | Epcos | B32621A6472J | DKC | 495-1321-ND | Y
| 1 | C10 | CAP 470PF 50V CERAMIC X7R 0603 | CAP0603 | Yageo Corporation | CC0603KRX7R9BB471 | DKC | 311-1078-1-ND | Y
| 1 | C11 | CAP CER 2.2UF 16V 20% X5R 0603 | CAP0603 | TDK | C1608X5R1C225M080AB | DKC | 445-9065-1-ND | Y
| 1 | C6 | CAP CER 2000PF 50V 5% C0G 0603 | CAP0603 | Murata | GRM1885C1H202JA01D | DKC | 490-1458-1-ND | Y
| 2 | C7,C8 | CAP CER 20PF 50V 5% C0G 0603 | CAP0805 | Murata | GRM1885C1H200JA01D | DKC | 490-1410-1-ND | Y
| 1 | C9 | CAP CERAMIC 10UF 10V 0603 X5R | CAP0603 | Panasonic | ECJ-1VB1A106M | DKC | PCC2479CT-ND | Y
| 1 | D1 | LED RED CLEAR 0805 SMD | LED0805 | LITE-ON INC | LTST-C170CKT | DKC | 160-1176-1-ND | Y
| 4 | D11,D14,D15,D16 | DIODE SCHOTTKY 40V 500MA SOD123 | SOD-123 | Micro Commercial Co | MBR0540-TP | DKC | MBR0540TPMSCT-ND | Y
| 1 | D17 | DIODE ZENER 11V 1W SOD-123 | SOD-123 | Rohm | KDZTR11B | DKC | KDZTR11BCT-ND | Y
| 1 | D18 | DIODE SCHOTTKY 1A 50V SMA | DO-214(SMA) | Fairchild | SS15-TP | DKC | SS15-TPCT-ND | Y
| 2 | D2,D3 | LED GREEN CLEAR 0805 SMD | LED0805 | LITE-ON INC | LTST-C170GKT | DKC | 160-1179-1-ND | Y
| 2 | D20,D22 | DIODE SCHOTTKY 15V 1A SMB | SMB | Vishay | VS-10BQ015TRPBF | DKC | VS-10BQ015PBFCT-ND | Y
| 1 | D21 | DIODE SCHOTTKY 30V 1A SMA | DIODE_SMA | On-semi | MBRA130LT3G | DKC | MBRA130LT3GOSCT-ND | Y
| 1 | D23 | DIODE STD REC 3A 1000V DO201AD | DO-201_VERT | Micro Commercial Co | 1N5408-TP | DKC | 1N5408-TPCT-ND | Y
| 5 | D6,D7,D8,D9,D19 | DIODE SCHOTTKY 30V 200MA SOT23 | SOT23 | Micro Commercial Co | BAT54S-TP | DKC | BAT54STPMSCT-ND | Y
| 1 | J1 | CONN MOD JACK 6-6 RT/A PCB 50AU | RJ11_6PIN | Tyco Electronics/Amp | 5555163-1 | DKC | A31420-ND | Y
| 2 | J3,J4 | CONN BARRIER STRIP 2POS .438 | TERMINAL-BLOCK_2POS-0.438IN | Tyco Electronics/Amp | 5-1437657-7 | DKC | A98460-ND
| 2 | Q1,Q2 | MOSFETs N-CH 600 V 9 A | TO-252_FLAT | Infineon | IPD60R385CP | Mouser | 726-IPD60R385CP | Y
| 4 | Q3,Q4,Q5,Q6 | MOSFET N-CH 60V 195A TO-220AB | TO220-HOR | International Rectifier | IRLR8726PBF | Avnet | IRLR8726PBF | Y
| 1 | Q7 | MOSFET N-CH 60V 4A SOT-223-4 | SOT223 | Fairchild | NDT3055 | DKC | NDT3055CT-ND | Y
| 2 | R23,R24 | RES 330K OHM 1/8W 1% 0805 SMD | RES0805 | Rohm | MCR10EZPF3303 | DKC | RHM330KCRCT-ND | Y
| 1 | R26 | RES 2.20K OHM 1/8W 1% 0805 SMD | RES0805 | Panasonic | ERJ-6ENF2201V | DKC | P2.20KCCT-ND | Y
| 2 | R45, R50 | RES 4.70K OHM 1/8W 1% 0805 SMD | RES0805 | Rohm | MCR10EZPF4701 | DKC | RHM4.70KCRCT-ND | Y
| 1 | R25 | RES 49.9 OHM 1/4W 1% 1206 SMD | RES1206 | Rohm | MCR18EZHF49R9 | DKC | RHM49.9FCT-ND | Y
| 1 | R54 | RES 180 OHM 1/8W 1% 0805 SMD | RES0805 | Rohm | MCR10EZHF1800 | DKC | RHM180CCT-ND | Y
| 1 | R53 | RES 100K OHM 1% 50PPM 1/2W | RES_AX-1/4W | Vishay | CMF55100K00FHEB | DKC | CMF100KHFCT-ND | Y
| 1 | R1 | RES 100 OHM 1/10W 1% | RES0603 | Yageo Corporation | RC0603FR-07100RL | DKC | 311-100HRCT-ND | Y
| 2 | R10, R12 | RES 300 OHM 1/10W 1% 0603 SMD | RES0603 | Yageo Corporation | RC0603FR-07300RL | DKC | 311-300HRCT-ND | Y
| 1 | R13 | RES 620 OHM 1/10W 1% 0603 SMD | RES0603 | Panasonic | RC0603FR-07620RL | DKC | 311-620HRTR-ND | Y
| 1 | R11 | RES 20.0 OHM 1/10W 1% 0603 SMD | RES0603 | Panasonic | ERJ-3EKF20R0V | DKC | P20.0HCT-ND | Y
| 1 | R9 | RES 1.50K OHM 1/10W 1% 0603 SMD | RES0603 | Yageo Corporation | RC0603FR-071K5L | DKC | 311-1.50KHRCT-ND | Y
| 1 | R14 | RES 10.0 OHM 1/10W 1% 0603 SMD | RES0603 | Panasonic | ERJ-3EKF10R0V | DKC | P10.0HCT-ND | Y
| 3 | R2,R3,R4 | RES 220 OHM 1/10W 1% 0603 SMD | RES0603 | Rohm | MCR03EZPFX2200 | DKC | RHM220HCT-ND | Y
| 1 | R8 | RES 4.99K OHM 1/10W 1% 0603 SMD | RES0603 | Panasonic | ERJ-3EKF4991V | DKC | P4.99KHCT-ND | Y
| 1 | R5 | RES 10.0K OHM 1/10W 1% 0603 SMD | RES0603 | Rohm | MCR03EZPFX1002 | DKC | RHM10.0KHCT-ND | Y
| 2 | R15,R19 | RES 10.0 OHM 1/8W 1% 0805 SMD | RES0805 | Rohm | MCR10EZHF10R0 | DKC | RHM10.0CCT-ND | Y
| 1 | R21 | RES 9.31K OHM 1/8W 1% 0805 SMD | RES0805 | Rohm | MCR10EZPF9311 | DKC | RHM9.31KCRCT-ND | Y
| 1 | R22 | RES 16.5K OHM 1/8W 1% 0805 SMD | RES0805 | Rohm | MCR10EZPF1652 | DKC | RHM16.5KCRCT-ND | Y
| 4 | R16, R17, R18, R20 | RES 4.70K OHM 1/8W 1% 0805 SMD | RES0805 | Panasonic | ERJ-6ENF4701V | DKC | P4.70KCCT-ND | Y
| 5 | R28,R37,R51,R52, R41 | RES 10.0K OHM 1/8W 1% 0805 SMD | RES0805 | Rohm | MCR10EZPF1002 | DKC | RHM10.0KCRCT-ND | Y
| 4 | R30,R36,R39,R43 | RES 47.0 OHM 1/8W 1% 0805 SMD | RES0805 | Rohm | MCR10EZHF47R0 | DKC | RHM47.0CCT-ND | Y
| 4 | R29,R35,R38,R42 | RES 12.0 OHM 1/4W 1% 1206 SMD | RES1206 | Rohm | MCR18EZHF12R0 | DKC | RHM12.0FCT-ND | Y
| 2 | R34. R46 | RES ZERO OHM 1/4W 5% 1206 SMD | RES1206 | Panasonic | ERJ-8GEY0R00V | DKC | P0.0ECT-ND | Y
| 3 | R40,R48,R49 | RES 110K OHM 1/4W 1% 1206 SMD | RES1206 | Panasonic | ERJ-8ENF1103V | DKC | P110KFCT-ND | Y
| 1 | S1 | SWITCH TACT 6MM SPST RA H=5.85MM | SW_PUSH_90 | C&K Components | PTS645VL58 LFS | DKC | CKN9116-ND | Y
| 1 | U10 | IC OFFLINE SWIT SMPS CM OVP 8DIP | DIP8-7PIN | On-semi | NCP1012AP100G | DKC | NCP1012AP100GOS-ND | Y
| 1 | U4 | IC REGULATOR SWITCHING 16-TSSOP | TSSOP16 | NSC | LM2651MTC-ADJ/NOPB | DKC | LM2651MTC-ADJ-ND | Y
| 1 | U7 | Optocoupler | DIP4 | Vishay | SFH617A-2X006 | Mouser | 782-SFH617A-2X006 | Y
| 1 | U9 | OPTOCOUPLER SSR 250V 6DIP | DIP6 | Fairchild | HSR312 | DKC | HSR312-ND | Y
| 1 | Y2 | CRYSTAL 7.3728 MHZ 18PF SMD | CRYSTAL_ABM3B | Abracon | ABMM-7.3728MHZ-B2-T | DKC | 535-9825-1-ND | Y
| 1 | U8 | IC SENSOR THERMAL 2.3V SOT23-3 | SOT-23 | Microchip | MCP9700T-E/TT | N/A | N/A | Y
| 1 | U1 | dsPIC33EP16GS502 | QFN-28 6x6 | Microchip | DSPIC33EP16GS502-I/MM | N/A | N/A | Y
| 1 | U2 | IC OPAMP 2.5V R-R I/O SOT23-5 | SOT23-5 | Microchip | MCP6021T-E/OT | N/A | N/A | Y
| 2 | U3,U5 | IC MOSFET DVR 4.5A DUAL 8SOIC | 8-LD SOIC | Microchip | MCP1404-E/SN | N/A | N/A | Y
| 1 | L1 | 150uH Inductor surface mount | IND_MES1038 | CoilCraft | MSS1038-154KLB | N/A | N/A | Y
| 1 | L2 | 22uH inductor | IND_MES1038 | CoilCraft | MSS1038-223MLB | N/A | N/A | Y
| 1 | L3 | 10uH | IND_ME3220 | CoilCraft | ME3220-103KL | N/A | N/A | Y
| 1 | C32 | CAP ELECT 100UF 16V VS SMD | CAP_VS_D | Panasonic | EEE-1CA101WP | DKC | PCE3880CT-ND | Y
| 5 |  | STANDOFF M/F HEX 4-40 NYL .250"L |  | Keystone | 4800 | DKC | 4800K-ND | Y
| 5 |  | NUT HEX 4-40 NYLON |  | B&F | NY HN 440 | DKC | H616-ND | Y
| 2 | TX4,TX5 | Gate Drive Transformers | TX_GATE_LLC | Ice Components | GT04-111-063-
| 1 | CT1 | Custom Built |  | Wire Benders | WB3575
| 1 | TX1 | Custom Built | TX_E30/32-CORE | Wire Benders
| 1 | TX3 | Custom Built | TX_AUX_LLC | Wire Benders
| 1 | L6 | Custom Built
| 1 | +3.3V_ANA | TEST POINT PC MULTI PURPOSE RED |  | Keystone | 5010 | DKC | 5010K-ND
| 1 | +3.3V_DIG | TEST POINT PC MULTI PURPOSE RED |  | Keystone | 5010 | DKC | 5010K-ND
| 1 | +12V | TEST POINT PC MULTI PURPOSE RED |  | Keystone | 5010 | DKC | 5010K-ND
| 1 | TP9 | TEST POINT PC MULTI PURPOSE RED |  | Keystone | 5010 | DKC | 5010K-ND
| 1 | TP10 | TEST POINT PC MULTI PURPOSE BLK |  | Keystone | 5011 | DKC | 5011K-ND
| 1 | GND_ANA | TEST POINT PC MULTI PURPOSE BLK |  | Keystone | 5011 | DKC | 5011K-ND
| 2 | GND_DIG | TEST POINT PC MULTI PURPOSE BLK |  | Keystone | 5011 | DKC | 5011K-ND
| 3 | GND_HV | TEST POINT PC MULTI PURPOSE BLK |  | Keystone | 5011 | DKC | 5011K-ND
| 1 | AUX | TEST POINT PC MULTI PURPOSE WHT |  | Keystone | 5012 | DKC | 5012K-ND
| 1 | FAULT | TEST POINT PC MULTI PURPOSE WHT |  | Keystone | 5012 | DKC | 5012K-ND
| 1 | IOUT_FB | TEST POINT PC MULTI PURPOSE WHT |  | Keystone | 5012 | DKC | 5012K-ND
| 1 | PWM1H | TEST POINT PC MULTI PURPOSE WHT |  | Keystone | 5012 | DKC | 5012K-ND
| 1 | PWM1L | TEST POINT PC MULTI PURPOSE WHT |  | Keystone | 5012 | DKC | 5012K-ND
| 1 | PWM2H | TEST POINT PC MULTI PURPOSE WHT |  | Keystone | 5012 | DKC | 5012K-ND
| 1 | PWM2L | TEST POINT PC MULTI PURPOSE WHT |  | Keystone | 5012 | DKC | 5012K-ND
| 1 | TP5 | TEST POINT PC MULTI PURPOSE WHT |  | Keystone | 5012 | DKC | 5012K-ND
| 1 | TP6 | TEST POINT PC MULTI PURPOSE WHT |  | Keystone | 5012 | DKC | 5012K-ND
| 1 | TP7 | TEST POINT PC MULTI PURPOSE WHT |  | Keystone | 5012 | DKC | 5012K-ND
| 1 | TP8 | TEST POINT PC MULTI PURPOSE WHT |  | Keystone | 5012 | DKC | 5012K-ND
| 1 | VIN_FB | TEST POINT PC MULTI PURPOSE WHT |  | Keystone | 5012 | DKC | 5012K-ND
| 1 | TEMP_FB | TEST POINT PC MULTI PURPOSE WHT |  | Keystone | 5012 | DKC | 5012K-ND
| 1 | L4 Jumper | Jumper to short the L4 Inductor terminals as shown in the rework Instructions.
X | 1 | C28
X | 2 | R6,R7 | RES 4.99K OHM 1/10W 1% | RES0603 | Rohm | MCR03EZPFX4991 | Digikey | RHM4.99KHCT-ND | Y
X | 2 | D4,D5 | DIODE SCHOTTKY 40V 350MW SOT23 | SOT-23 | Diodes Inc. | BAS40-04-7-F | Digikey | BAS40-04-FDICT-ND | Y
X | 1 | J2 | CONN HEADER 6POS .100" SNGL TIN | HDR_1x6 | Samtec Inc | TSW-106-05-T-S | Digikey | SAM1019-06-ND | Y
X | 1 | R47 | 1M ohm | RES0603
X | 1 | R33 | DNP | RES0603
X | 1 | LED1
X | 1 | LED2
X | 1 | SCL
X | 1 | SDA
X | 1 | TP1
X | 1 | TP2
X | 1 | TP3
X | 1 | TP4
X | 0 | L4
Note: Yellow marking of row indicates components changed in LLC Resonance Converter Reference Design - EP
Note on C87: : This will either be populated with a custom inductor or a jumper wire