## LLC_Specs
LLC Series Resonant Converter Reference Design
Specifications
| Vin_min | 350 | V
| Vin_nom | 400 | V
| Vin_max | 420 | V
| Vout | 12 | V
| Iout | 17 | A
| η | 95 | %
| Pout | 204 | W
| Pin | 214.7368 | W
| freq_llc_res | 200000 | Hz
| freq_synch | 200000 | Hz
Work sheet information
| LLC Resonant Converter Block Diagram | LLC Circuit
| Half-Bridge Converter | Half_Bridge
| Synchronous Rectifier and Output Filter | Rectifier_Output
| Aux Power Supply and Misc | Auxiliary power_misc.
| Total Power Loss | 8.1482
| Total Efficiency | 96.1592

## Half-bridge Converter
| Designator | Description | Value | Units
| Vin_min | Minimum Input Voltage | 350 | V
| Vin_nom | Nominal Input Voltage | 400 | V
| Vin_max | Maximum Input Voltage | 420 | V
| Pin | Input Power | 214.7368 | W
| Iin | Input Current | 1.2271 | A
| Iin_pk | Input Current - Peak | 1.7353 | A
| Fsw | Nominal Switching Frequency | 200000 | Hz
| Tsw | Nominal Switching Time | 5e-06 | s
Half-Bridge MOSFETs:
| MOSFET | IPD60R385CP
| Vds | Drain-to-Source Voltage | 650 | V
| Id | Max drain current | 9 | A
| Qg | Total Gate charge | 1.7e-08 | C
| RdsON | Internal resistance | 0.35 | Ω
| RdsON hot | Internal resistance (hot) | 0.45 | Ω
| Tr | Rise Time | 5e-09 | s
| Tf | Fall Time | 5e-09 | s
| trr | Reverse Recovery Time | 2.6e-07 | s
| Vgs | Gate-to-source Voltage | 6 | V
| Pcond_hb | Conduction losses | 0.67756 | W
| Pswitching_hb | Switching losses | 0.0024541 | W
| Pgate_hb | Gate charge losses | 0.0408 | W
| Pmosfet_hb | MOSFET Total Losses | 0.72082 | W
Transformer Losses: | Bobbin | ETD34, Material 3C90
| Pcore | Core Losses | 1.2 | W
| Pcopper | Copper Losses | 0.8 | W
| Pflying_leads | Losses due to long flying leads | 0.94573 | W
|  | Transformer Total Losses | 2.9457 | W

## Rectifier_Output
| Designator | Description | Value | Units
| Vo | Output Voltage | 12 | V
| Io | Load Current | 17 | A
| Io_pk | Load Current - Peak | 26.7035 | A
| Io_rms | Load Current - RMS | 18.8794 | A
| Po | Output Power | 204 | W
| Fsw | Nominal Switching Frequency | 200000 | Hz
| Tsw | Nominal Switching Time | 5e-06 | s
Synchronous Rectifier:
| MOSFET | IRLR8726
| Vds | Drain-to-Source Voltage | 30 | V
| Id | Max drain current | 86 | A
| Qg | Total Gate charge | 2.3e-08 | C
| RdsON | Internal resistance | 0.0058 | Ω
| RdsON hot | Internal resistance (hot) | 0.00638 | Ω
| Tr | Rise Time | 4.9e-08 | s
| Tf | Fall Time | 1.6e-08 | s
| trr | Reverse Recovery Time | 3.6e-08 | s
| Vgs | Gate-to-source Voltage | 12 | V
| Pcond_sync | Conduction losses | 1.137 | W
| Pswitching_sync | Switching losses | 0.74007 | W
| Pgate_sync | Gate charge losses | 0.2208 | W
| Pmosfet_sync | MOSFET Total Losses | 2.0979 | W
Rectifier Output Capacitors:
| Capacitor | NCAP PS Series | 16V, 330uF
| Iripple_rms | Ripple RMS current | 8.2117 | A
| Cout | Output Capacitance | 1133.3333 | uF
|  | Minimum Rated Cap Voltage | 15.6 | V
|  | Max ripple/noise tolerance | 120 | mV
|  | ESR to meet max ripple tolerance | 0.039799 | Ω
|  | Number of Capacitors | 5
|  | Actual Output Capacitance | 1650 | uF
| ESR | ESR per capacitor | 0.014 | Ω
|  | Effective ESR | 0.0028 | Ω
|  | Actual ripple/noise | 0.084423 | V
|  | Output Capacitor losses | 0.18881 | W

## Aux_pwr_misc.
Auxiliary Power:
Buck Switcher
| Vin | Input Voltage to Buck Switcher | 12 | V
| Iin | Input Current | 115 | mA
| Vout | Output Voltage | 3.3 | V
| Iout | Output Current | 350 | mA
| Efiiciency | Efficiency of Buck Switcher | 85 | %
| Pbuck_losses | Total losses | 0.2 | W
Other Power Losses to consider:
| Ppcb | PCB related losses | 0.5 | W
| PdsPIC | dsPIC losses | 0.495 | W
| Pgatedrivers | Gate Drive losses and Drive TX losses | 1 | W