## Jumper Setting Block Wise
task name | jumper name | pin connection | description
Strap Pin
| JP62- 1x2 | 1<->2 | pull MSDATA low as POR to select JTAG I/F
strap pin: POR, MSDATA=0, JTAG i/f; MSDATA=1, JTAG scan;
| JP53 - 3x17 | 13<->14 | STRAP pin - GPIO166
Pull high: ROM code will not try to comm. with UART infinitely, timeout will occurs; MEC163x only.
ADC
| JP104 | 1, 2 | VCHIP_VREF_ADC
| JP23 | 1, 2 | VCHIP_AVTR_ADC
| JP25 | 1, 2 | VCHIP_VREF_ADC
| JP19 | 1, 2 | +3.3V_STBY
| JP72 | 1, 2 | ADC0
|  | 33, 34 | GROUND
PWM + TACH
| JP37 | 2, 3 | TACH0
|  | 5, 6 | TACH1
|  | 8, 9 | TACH2
|  | 20, 21 | PWM0
|  | 23, 24 | PWM1
|  | 26, 27 | PWM2
| J32 | 1, 2 | FAN_PWM0
|  | 3, 4 | FAN_PWM1
|  | 5, 6 | FAN_PWM2
| J31 | 3, 4 | PWM1, TACH1 loopback
| J30 | open | note
PS2 - 1 (P3)
| JP30 | 1, 2 | V_PS2 = +5V_STBY
| JP83 | 14, 15 | PS2_CLK1A
|  | 11, 12 | PS2_CLK1B
BC link B
| JP50 | 3, 4 | pull up
|  | 5, 6 | pull up
|  | 7, 8 | pull up
UART
JP46
|  | 1, 2 | UART_CLK
|  | 4, 5 | UART_CLK
|  | 8, 9 | UART_TX
|  | 11, 12 | UART_RX
| JP60 | 1, 2 | UART_TX
|  | 3, 4 | UART_RX
GPIO
| JP54 | 23, 24 | pull up
LED
| JP24 | 1, 2 | LED2
|  | 3, 4 | LED0
|  | 5, 6 | LED1
SCAN MATRIX
| JP37 | 13<->14 | KSO15 - GPIO151/GPTP_IN3/FAN_TACH4/KSO15
JP84
|  | 2<->3 (JP88: 3<->4; JP94: 1<->2) | CEC_IN - GPIO034/CEC_OUT
|  | 4<->5 (JP83: 1<->2) | KSO6 - GPIO113/PS2_DAT1A/KSO6/GANG_DATA1
JP83
|  | 1<->2 (JP84: 4<->5) | KSO6 - GPIO113/PS2_DAT1A/KSO6/GANG_DATA1
JP48
|  | 31<->32 | KSI0 pull up
|  | 33<->34 | KSI1 pull up
JP50 - 2x17
|  | 1<->2 | KSI2
|  | 11<->12 | KSI3
|  | 13<->14 | KSI4
|  | 15<->16 | KSI5
|  | 17<->18 | KSI6
|  | 19<->20 | KSI7
JP81 - 2x2
|  | 1<-> 2 | KSO12
|  | 3 <-> 4 | KSO12
EMC
| JP47 | 26, 27 | VIN
|  | 2, 3 | DP1_DN4
|  | 5, 6 | DN1_DN4
|  | 8, 9 | DP2_DN5
|  | 11, 12 | DN2_DP5
SPI
| JP68 | 2,3 | nSPI_CS
| JP40 | 14, 15 | GPIO002/PWM5, nSPI_CS
|  | 17, 18 | ECGP_SIN
|  | 20, 21 | ECGP_SOUT
|  | 23, 24 | ECGP_SCLK
| JP69 | 1,2 | ECGP_SCLK
|  | 3,4 | ECGP_SOUT
|  | 5,6 | ECGP_SIN
|  | 7,8 | nSPI_CS
| JP67 | 1,2 | ECGP_SCLK
|  | 3,4 | ECGP_SOUT
|  | 5,6 | ECGP_SIN
|  | 7,8 | nSPI_CS
ICT test
| J31 | 1, 2 | tach loop back to pwm
|  | 3, 4 | tach loop back to pwm
EMI (LPC bus)
| JP11 | 1, 2 | nLRESET - PCIRST#
Mailbox(MBX) example code |  |  | No additional jumper settings required
EC interface example code |  |  | No additional jumper settings required
8042 kbc access example code |  |  | No additional jumper settings required
SMBus example code | J9 | 1 | GPIO004/SMB00_CLK
|  | 3 | GPIO003/SMB00_DATA
|  | 6 | GND
Flash Update |  |  | No additional jumper settings required
Delay Register | J10 | 3 | GPOI005
|  | 6 | GND
| JP48 | 11 <-> 12 | GPIO005 pull-up
deep/light sleep
see sleep jumper setting page

## MEC2016 overall Jumper setting
TL | TLM | TRM |  | TR | T-Top B-Bottom M-Middle
BL | BLM | BRM |  | BR | L - Left R- Right
LPC HDR
Current Jumper setting used
No | Header | Matrix | Short | EVB Loc | Description
1 | JP1 |  | 1<-->2 | TL | VCC_PWRGD
2 | JP2 |  | 1<-->2 | TL | nRESETI
3 | JP6 | 2x2 | 3<-->4 | TL | XTAL2_32KHZ_IN
4 | JP31 | 2x3 | 1<-->2 | TLM | 3.3V_STBY
5 | JP32 | 1x3 | 1<-->2 | TLM | VCHIP_VREF_ADC
6 | JP35 |  | 1<-->2 | TLM | 3.3V_STBY
7 | JP36 | 1x3 | 1<-->2 | TLM | VCHIP_VTR_REG
8 | JP49 | 1x3 | 1<-->2 | TLM | VCHIP_VTR_PLL
9 | JP50 | 1x3 | 1<-->2 | TLM | VCHIP_VTR_ANALOG
10 | JP54 | 1x3 | 1<-->2 | TLM | VBAT_CHIP
5 | JP55 | 1x3 | 1<-->2 | BLM | 3.3V_STBY
6 | JP56 | 1x3 | 1<-->2 | BLM | VCHIP_VTR1
7 | JP57 | 1x3 | 1<-->2 | BLM | 3.3V_STBY
8 | JP58 | 1x3 | 1<-->2 | BLM | VCHIP_VTR2
9 | JP60 | 1x3 | 1<-->2 | BLM | 3.3V_STBY
10 | JP61 | 1x3 | 1<-->2 | BLM | VCHIP_VTR3
11 | JP90 |  | 1<-->2 | BL | MSDATA
12 | JP72 | 1x3 | 1<-->2 | BLM | nCLKRUN_VTR3
13 | JP73 | 1x3 | 1<-->2 | BLM | Enable LPC output
14 | JP102 | 1x3 | 1<-->2 | BLM | Enable LPC power
15 | JP74 | 3x8 | 1<-->2 | BLM | nLRESET_VTR3
|  |  | 13<-->14 | BLM | SER_IRQ_VTR2
|  |  | 16<-->17 | BLM | nLPCPD/VTR2
|  |  | 22<-->23 | BLM | nSMI_VTR2
16 | JP86 | 3x6 | 1<-->2 | BLM | SER_IRQ
|  |  | 4<-->5 | BLM | nLPCPD
|  |  | 7<-->8 | BLM | nSMI
|  |  | 10<-->11 | BLM | nLRESET
|  |  | 13<-->14 | BLM | nEC_SCI
17 | JP94 |  | 1<-->2 | BLM | 12VCC_IN
18 | JP95 |  | 1<-->2 | BLM | 5VCC_IN
19 | JP97 |  | 1<-->2 | BLM | nLRESET
20 | JP98 |  | 1<-->2 | BLM | 3.3VCC_IN
21 | JP99 |  | 3<-->4 | BLM
22 | JP11 | 1x3 | 1<-->2 | TLM | 32KHZ_IN
23 | JP102 | 3x4 | 2<-->3 | TLM | JTAG
|  |  | 2<-->3 | TLM | JTAG
|  |  | 2<-->3 | TLM | JTAG
|  |  | 2<-->3 | TLM | JTAG
24 | JP2(DC) | 1x3 | 1<-->2 | TLM | XTAL2_32KHZ_IN