## Profile
Device Profile: | 5001 | Modular Device Profile |  | Usage Notes: - The PDO mapping object and SyncManager assignment object doesn't need to be defined. In that case they are created automatically. - The following objects are fixed included in the SSC and shall not be defined in the file : 0x1000, 0x1001, 0x1008, 0x1009, 0x100a, 0x1010, 0x1011, 0x1018, 0x10F0, 0x10F1, 0x10F3, 0x1c00, 0x1c32, 0x1c33 - Entries less or equal one 8Bit shall not overlap byte borders. - Entries greater 8Bit shall always start at an exact word border
Modul Profile: | 0
The object dictionary defined here shall be used complementary with ETG.5001 and ETG.1000
Index | ObjectCode | SI | DataType | Name | Default | Min | Max | M/O/C | B/S | Access | rx/tx | CoeRead | CoeWrite | Description
//0x04xx | Units
//0x8xx | Enums (0x0800 - 0xFFF)
//0x14nn | RxPDO Parameter (0x1400 - 0x15FF)
//0x16nn | RxPDO Mapping (0x1600 - 0x17FF) ¦ NOTE: if no RxPDO mapping object is defined the will be created automatically
//0x18nn | TxPDO Paramter (0x1800 - 0x19FF)
//0x1Ann | TxPDO Mapping (0x1A00 - 0x1BFF) ¦ NOTE: if no TxPDO mapping object is defined the will be created automatically
//0x1C12 | SyncManager 2 Assignment ¦ NOTE: if this object is not defined it will be created automatically
//0x1C13 | SyncManager 3 Assignment ¦ NOTE: if this object is not defined it will be created automatically
//0x6nnx | Input Data of the Module (0x6000 - 0x6FFF)
0x6000 | RECORD |  |  | Inputs | [5 empty] | ro |  |  |  | Inputs
|  | 1 | UDINT | Potentio meter | 0 | 0 | 0xffffffff |  |  | ro | rx |  |  | It will read the the anlog voltage output from Potentiometer(POT1) which is connected to RB1 of PICM2MX.
|  | 2 | UDINT | Temperature sensor | 0 | 0 | 0xffffffff |  |  | ro | rx |  |  | It will read the the anlog voltage output from TC1047A which is connected to RB0 of PIC32MX.
|  | 3 | UDINT | UART Read Dword | 0 | 0 | 0xffffffff |  |  | ro | rx |  |  | It will read the PIC32MX UART3 data buffer with 4 byte of data.
|  | 4 | UDINT | DAC Input | 0 | 0 | 0xffffffff |  |  | ro | rx |  |  | It will be connect to AN2 of PIC32MX which is used for testing DAC outout.
|  | 5 | BOOLEAN | Push button | 0 | 0 | 0x01 |  |  | ro | rx |  |  | It will read the status of switch - SW50- which is connected to RD3 pin of PIC32MX
|  | 6 | pad_31
//0x7nnx | Output Data of the Module (0x7000 - 0x7FFF)
0x7010 | RECORD |  |  | Outputs | [5 empty] | ro |  |  |  | Outputs
|  | 1 | UDINT | DAC | 0 | 0 | 0xffffffff |  |  | rw | tx |  |  | It will write the value to Volatile DAC register -12 bit- of MCP4726 and will be converted to corresponding analog volgate and avialble on VOUT pin of MCP4726.
|  | 2 | UDINT | UART Write Dword | 0 | 0 | 0xffffffff |  |  | rw | tx |  |  | It will write the PIC32MX UART3 data buffer with 4 byte of data.
|  | 3 | UDINT | LAN9252 GPIO LED s | 0 | 0 | 0xffffffff |  |  | rw | tx |  |  | It will write the value to 16 GPIO pins in SPI-GPIO mode
|  | 4 | BOOLEAN | LED_D24 | 0 | 0 | 0x01 |  |  | rw | tx |  |  | It will write the value to GPIO RD2 which is connected to LED D24.
|  | 5 | pad_31
//0x8nnx | Configuration Data of the Module (0x8000 - 0x8FFF)
//0x9nnx | Information Data of the Module (0x9000 - 0x9FFF)
//0xAnnx | Diagnosis Data of the Module (0xA000 - 0xAFFF)