## BOM Report
Bill of Materials |  | _SAMA5D2 Wireless SOM-REVB-For-Customer-Reuse
Document Number: | WLSOM1 |  |  |  |  | M
Board Number: | WLSOM1
Variant Name: | For-Customer-Reuse
Part Number: | ATSAMA5D27-WLSOM1
Revision: | B
Engineer: | RC
Drawn By: | MS
Creation Date: | 21.11.19
Creation Time: | 10:34:02
Quantity | Designator | Description_ | Manufacturer 1 | Manufacturer Part Number 1 | Supplier 1 | Supplier Part Number 1 | Supplier Unit Price 1 | Price / 1 Board | Fitted | Populated | Quantity | Quantity Override | Status | MCHP-ID | Quantity Override Sum
24 | C1, C3, C4, C6, C8, C10, C12, C13, C14, C15, C20, C21, C22, C23, C25, C64, C65, C82, C97, C98, C99, C100, C101, C105 | CAP CER 4.7uF 10V 10% X5R SMD 0402 | TDK | C1005X5R1A475K050BC | Digi-Key | 445-13820-1-ND | 0.345 | 8.28 | Fitted | YES | 24 | 1 | MCL Design | CAP1684 | 1
4 | C2, C5, C7, C9 | CAP CER 22uF 10V 20% X5R SMD 0603 | TDK | C1608X5R1A226M080AC | Farnell | 2525091 |  | 0 | Fitted | YES | 4 | 1 | MCL Design | CAP1648 | 1
67 | C11, C16, C24, C26, C27, C28, C29, C30, C31, C32, C33, C34, C35, C36, C37, C38, C39, C40, C41, C42, C43, C44, C45, C46, C47, C48, C49, C50, C51, C52, C53, C54, C55, C56, C57, C58, C59, C60, C61, C62, C63, C66, C67, C68, C69, C70, C71, C72, C73, C74, C75, C76, C77, C78, C79, C80, C81, C83, C85, C87, C89, C90, C92, C93, C94, C95, C96 | CAP CER 0.1uF 6.3V 10% X5R 0201 | KEMET | C0201C104K9PACTU | Digi-Key | 399-7743-1-ND | 0.025 | 1.675 | Fitted | YES | 67 | 1 | MCL Design | CAP2003
0 | C17 | CAP CER 10pF 25V 0.5pF C0G SMD 0201 | TDK | C0603C0G1E100D030BA | Digi-Key | 445-4651-2-ND |  | 0 | Not Fitted | DNP | 0 | 1 | MCL Design | CAP1453
2 | C18, C19 | CAP CER 8pF 50V +/- 0.1pF C0G 0201 | TDK | CGA1A2C0G1H080D030BA | Digi-Key | 445-12057-1-ND | 0.13 | 0.26 | Fitted | YES | 2 | 1 | MCL Design | CAP1996
1 | C84 | CAP CER 2.2uF 10V 10% X7S SMD 0402 | TDK | C1005X7S1A225K050BC | Digi-Key | 445-9097-1-ND | 0.36 | 0.36 | Fitted | YES | 1 | 1 | MCL Design | CAP1468
2 | C86, C88 | CAP CER 10uF 6.3V 20% X5R SMD 0402 | Yageo | CC0402MRX5R5BB106 | Digi-Key | 311-1729-1-ND | 0.43 | 0.86 | Fitted | YES | 2 | 1 | MCL Design | CAP1766
1 | C91 | CAP CER 47uF 10V 20% X5R 0805 | Murata | GRM21BR61A476ME15L | Digi-Key | 490-9961-1-ND | 0.73 | 0.73 | Fitted | YES | 1 | 1 | MCL Design | CAP2000
3 | C102, C103, C104 | CAP CER 100pF 25V 5% NP0 SMD 0201 | Murata | GRM0335C1E101JA01D | Digi-Key | 490-3160-1-ND | 0.1 | 0.3 | Fitted | YES | 3 | 1 | MCL Design | CAP1450
2 | C106, C107 | CAP CER 10000pF 10V 10% X5R SMD 0201 | Murata | GRM033R61A103KA01D | Digi-Key | 490-3166-2-ND |  | 0 | Fitted | YES | 2 | 1 | MCL Design | CAP1201
2 | FB1, FB2 | FERRITE 180R 1.5A SMD 0603 | Murata | BLM18PG181SN1D | Digi-Key | 490-5263-1-ND | 0.1 | 0.2 | Fitted | YES | 2 | 1 | MCL Design | IND1453
2 | FB3, FB4 | FERRITE 100R@100MHz 1.2A SMD 0402 | Wurth Electronics | 742792731 | Digi-Key | 732-2362-1-ND | 0.17 | 0.34 | Fitted | YES | 2 | 1 | MCL Design | IND1642
4 | L1, L3, L4, L6 | INDUCTOR 1.5uH 3.5A 20% SMD 1008 | Murata | DFE252012P-1R5M=P2 | Digi-Key | 490-10648-6-ND | 0.43 | 1.72 | Fitted | YES | 4 | 1 | MCL Design | IND1335
2 | L2, L5 | INDUCTOR 10uH 600mA 20% SMD 0603 | TDK | MLZ1608N100LT000 | Digi-Key | 445-6755-1-ND | 0.17 | 0.34 | Fitted | YES | 2 | 1 | MCL Design | IND1213
1 | Q1 | TRANS FET N-CH BSS138 50V 220mA 360mW SOT-23 | TI National Semiconductor | BSS138 | Farnell | 9845330 |  | 0 | Fitted | YES | 1 | 1 | MCL Design | TRA1147
2 | R1, R27 | RES TKF 100k 1% 1/20W SMD 0201 | Panasonic | ERJ-1GEF1003C | Digi-Key | P100KABCT-ND |  | 0 | Fitted | YES | 2 | 1 | MCL Design | RES1582
10 | R2, R6, R11, R23, R24, R26, R32, R34, R35, R36 | RES TKF 10K 1% 1/20W SMD 0201 | Yageo | RC0201FR-0710KL | Digi-Key | 311-10.0KMCT-ND | 0.04 | 0.4 | Fitted | YES | 10 | 1 | MCL Design | RSMT1252
3 | R3, R20, R21 | RES TKF 1k 1% 1/20W SMD 0201 | Panasonic | ERJ-1GEF1001C | Digi-Key | P1.00KABTR-ND |  | 0 | Fitted | YES | 3 | 1 | MCL Design | RES1588
2 | R4, R8 | RES TKF 2.2R 5% 1/20W SMD 0201 | Yageo | RC0201JR-072R2L | Digi-Key | YAG2886CT-ND | 0.1 | 0.2 | Fitted | YES | 2 | 1 | MCL Design | RSMT1253
2 | R5, R25 | RES TKF 0R 1/20W SMD 0201 | Panasonic | ERJ-1GN0R00C | Digi-Key | P15979CT-ND | 0.1 | 0.2 | Fitted | YES | 2 | 1 | MCL Design | RSMT1240
2 | R9, R10 | RES TKF 1.5K 1% 1/16W SMD 0402 | Yageo | RC0402FR-071K5L | Digi-Key | 311-1.50KLRCT-ND | 0.1 | 0.2 | Fitted | YES | 2 | 1 | MCL Design | RES2022
1 | R12 | RES TKF 5.62K 1% 1/20W SMD 0201 | Yageo | RC0201FR-075K62L | Digi-Key | YAG2345CT-ND | 0.1 | 0.1 | Fitted | YES | 1 | 1 | MCL Design | RES2053
4 | R13, R14, R42, R43 | RES TKF 2.2K 1/20W SMD 0201 | Vishay Dale | CRCW02012K20FKED | Digi-Key | 541-2.20KAABCT-ND | 0.29 | 1.16 | Fitted | YES | 4 | 1 | MCL Design | RSMT1251
15 | R15, R16, R17, R18, R44, R45, R46, R47, R48, R49, R50, R51, R52, R53, R59 | RES TKF 22R 5% 1/20W SMD 0201 | Samsung | RC0603J220CS | Digi-Key | 1276-3762-1-ND | 0.044 | 0.66 | Fitted | YES | 15 | 1 | MCL Design | RSMT1262
1 | R19 | RES TKF 240R 1/20W SMD 0201 | Yageo | RC0201FR-07240RL | Digi-Key | YAG2528CT-ND | 0.1 | 0.1 | Fitted | YES | 1 | 1 | MCL Design | RSMT1249
1 | R22 | RES TKF 6.49K 1% 1/20W SMD 0201 | Yageo | AC0201FR-076K49L | Digi-Key | YAG5236CT-ND | 0.1 | 0.1 | Fitted | YES | 1 | 1 | MCL Design | RSMT1250
4 | R28, R29, R30, R31 | RES TKF 68K 1/20W SMD 0201 | Yageo | RC0201FR-0768KL | Digi-Key | YAG2772CT-ND | 0.1 | 0.4 | Fitted | YES | 4 | 1 | MCL Design | RES2264
0 | R37, R38, R39, R40, R41 | RES TKF 10K 1% 1/20W SMD 0201 | Yageo | RC0201FR-0710KL | Digi-Key | 311-10.0KMCT-ND |  | 0 | Not Fitted | DNP | 0 | 1 | MCL Design | RSMT1252
3 | R55, R56, R57 | RES TKF 100R 1% 1/20W SMD 0201 | Yageo | RC0201FR-07100RL | Digi-Key | 311-100MCT-ND | 0.1 | 0.3 | Fitted | YES | 3 | 1 | MCL Design | RES2175
0 | R60 | RES TKF 0R 1/20W SMD 0201 | Panasonic | ERJ-1GN0R00C | Digi-Key | P15979CT-ND |  | 0 | Not Fitted | DNP | 0 | 1 | MCL Design | RSMT1240
1 | U1 | MCHP ANALOG PMIC SWITCHER Buck ADJ MCP16502AC-E/S8B QFN-32 | Microchip Technology | MCP16502AC-E/S8B | Microchip Technology | MCP16502AC-E/S8B |  | 0 | Fitted | YES | 1 | 1 | MCL Design | MIC8644
1 | U2 | MCHP MCU SiP 32-BIT 500MHz 160kB 128kB 2Gbit ATSAMA5D27C-LD2G-CU 361-TFBGA | Microchip | ATSAMA5D27C-LD2G-CU | Digi-Key | ATSAMA5D27C-LD2G-CU-ND | 17.64 | 17.64 | Fitted | YES | 1 | 1 | MCL Design | MIC8130
1 | U3 | MCHP INTERFACE ETHERNET KSZ8081RNAIA-TR QFN-24 | Microchip Micrel | KSZ8081RNAIATR | Digi-Key | 576-4174-1-ND | 1.26 | 1.26 | Fitted | YES | 1 | 1 | MCL Design | MIC7404
1 | U4 | MCHP RF WI-FI 802.11b/g/n ATWILC3000-MR110UA | Microchip | ATWILC3000-MR110UA | Digi-Key | ATWILC3000-MR110UA-ND | 9.55 | 9.55 | Fitted | YES | 1 | 1 | MCL Design | MIC8126
1 | U5 | MCHP ANALOG COMPARATOR 1-CH MIC842NYMT-T5 4-TDFN | Microchip Micrel | MIC842NYMTT5 | Digi-Key | 576-4506-1-ND | 0.64 | 0.64 | Fitted | YES | 1 | 1 | MCL Design | MIC8024
1 | U6 | MCHP INTERFACE CRYPTOAUTH I2C ATECC608A-TNGTLS UDFN8 | Microchip | ATECC608A-TNGTLSU-C | Digi-Key | 150-ATECC608A-TNGTLSU-C-ND | 0.96 | 0.96 | Fitted | YES | 1 | 1 | MCL Design | MIC8843
1 | U7 | MCHP SERIAL FLASH SST26VF064BEUI-104I/MF WDFN-8 | Microchip Technology | SST26VF064BEUI-104I/MF | Microchip Technology | SST26VF064BEUI-104I/MF |  | 0 | Fitted | YES | 1 | 1 | MCL Design | MIC8649
1 | Y1 | CRYSTAL 32.768kHz 6pF SMD NX2012SA-32.768KHZ-EXS00A-MU00626 | NDK | NX2012SA-32.768KHZ-EXS00A-MU00626 | Digi-Key | 644-1355-1-ND | 0.91 | 0.91 | Fitted | YES | 1 | 1 | MCL Design | OSC1206
1 | Y2 | OSCILLATOR MEMS 24MHz DSC6003HI2B-024.0000 SMD VFLGA-4 | Microchip Technology | DSC6003HI2B-024.0000 | Digi-Key | DSC6003HI2B-024.0000-ND |  | 0 | Fitted | YES | 1 | 1 | MCL Design | MIC8647
1 | Y3 | OSCILLATOR MEMS 25MHz DSC6102HI2B-025.000 SMD VFLGA-4 | Microchip Technology Inc | DSC6102HI2B-025.000 | Microchip Technology Inc | DSC6102HI2B-025.000 |  | 0 | Fitted | YES | 1 | 1 | MCL Design | MIC8785 | 1
Microchip Parts listed below
[8 empty] | 0 | [6 empty] | 0
[8 empty] | 0 | [6 empty] | 0
[8 empty] | 0 | [6 empty] | 0
[8 empty] | 0 | [6 empty] | 0
Mechanical Parts to be added in the package
0
[8 empty] | 0 | [6 empty] | 0
PCB
1 | PCB1 | Printed Circuit Board |  | ATSAMA5D27-WLSOM1 |  |  |  | 0 |  | PCB | 1 | 1 |  | 04-WLSOM1 | 1
49.845
Do Not Populate Parts listed below
0
0
0
0
0
Approved | Notes | Description
Split BOM - DNP, MECH, MCHP
Generate Dev Tools BOM
Generate Production Import
Enable Supplier Selection
Disable Supplier Selection

## Project Information
Project Full Path | C:\ALTIUM_WORK\SAMA5D2\SAMA5D27-SOM-WIRELESS\SAMA5D27-WLSOM1\For-Customer-Reuse\ATSAMA5D27-WLSOM1.PrjPcb
Project Filename | ATSAMA5D27-WLSOM1.PrjPcb
Variant Name | For-Customer-Reuse
Board Number | WLSOM1
Data-Source Filename | ATSAMA5D27-WLSOM1.PrjPcb
Data-Source Full Path | C:\ALTIUM_WORK\SAMA5D2\SAMA5D27-SOM-WIRELESS\SAMA5D27-WLSOM1\For-Customer-Reuse\ATSAMA5D27-WLSOM1.PrjPcb
Title | SAMA5D2 Wireless SOM
Total Quantity | 177
Report Time | 10:34:02
Report Date | 21.11.19
Report Date & Tine | 21.11.19 10:34:02
Output Name | BOM
Output Type | BOM_PartType
Output Generator Name | BOM
Output Generator Description | Bill of Materials
PCB Label Number | <Parameter ProjectBoardLabel not found>
Part Number | ATSAMA5D27-WLSOM1
SCH Revision | B
ART Revision | B
ASM Revision | B
FAB Revision | B

## MCL Report
DesignItemId | Designator | Populated | Fitted | Description_ | Value | Status | Library Name | PartType | Footprint | CurrentDate | Manufacturer 1 | Manufacturer 2 | Manufacturer 3 | Manufacturer 4 | #Column Name Error:' Manufacturer 5 | #Column Name Error:' Manufacturer 6 | #Column Name Error:' Manufacturer 7 | #Column Name Error:' Manufacturer 8 | #Column Name Error:' Manufacturer 9 | #Column Name Error:' Manufacturer 10 | Manufacturer Part Number 1 | Manufacturer Part Number 2 | Manufacturer Part Number 3 | Manufacturer Part Number 4 | #Column Name Error:' Manufacturer Part Number 5 | #Column Name Error:' Manufacturer Part Number 6 | #Column Name Error:' Manufacturer Part Number 7 | #Column Name Error:' Manufacturer Part Number 8 | #Column Name Error:' Manufacturer Part Number 9 | #Column Name Error:' Manufacturer Part Number 10 | Supplier 1 | Supplier 2 | Supplier 3 | Supplier 4 | #Column Name Error:' Supplier 5 | #Column Name Error:' Supplier 6 | #Column Name Error:' Supplier 7 | #Column Name Error:' Supplier 8 | #Column Name Error:' Supplier 9 | #Column Name Error:' Supplier 10 | Supplier Part Number 1 | Supplier Part Number 2 | Supplier Part Number 3 | Supplier Part Number 4 | #Column Name Error:' Supplier Part Number 5 | #Column Name Error:' Supplier Part Number 6 | #Column Name Error:' Supplier Part Number 7 | #Column Name Error:' Supplier Part Number 8 | #Column Name Error:' Supplier Part Number 9 | #Column Name Error:' Supplier Part Number 10 | Supplier Unit Price 1 | Supplier Unit Price 2 | Supplier Unit Price 3 | Supplier Unit Price 4 | #Column Name Error:' Supplier Unit Price 5 | #Column Name Error:' Supplier Unit Price 6 | #Column Name Error:' Supplier Unit Price 7 | #Column Name Error:' Supplier Unit Price 8 | #Column Name Error:' Supplier Unit Price 9 | #Column Name Error:' Supplier Unit Price 10
CAP1684 | C1, C3, C4, C6, C8, C10, C12, C13, C14, C15, C20, C21, C22, C23, C25, C64, C65, C82, C97, C98, C99, C100, C101, C105 | YES | Fitted | CAP CER 4.7uF 10V 10% X5R SMD 0402 | 4.7uF | MCL Design | MCHP-CDB.DbLib | Capacitor NP | CAP_C_0402 | 21.11.19 | TDK | [9 empty] | C1005X5R1A475K050BC | [9 empty] | Digi-Key | [9 empty] | 445-13820-1-ND | [9 empty] | 0.345
CAP1648 | C2, C5, C7, C9 | YES | Fitted | CAP CER 22uF 10V 20% X5R SMD 0603 | 22uF | MCL Design | MCHP-CDB.DbLib | Capacitor NP | CAP_C_0603 | 21.11.19 | TDK | Murata | [8 empty] | C1608X5R1A226M080AC | GRM188R61A226ME15D | [8 empty] | Farnell | Digi-Key | [8 empty] | 2525091 | 490-10476-1-ND | [9 empty] | 0.31
CAP2003 | C11, C16, C24, C26, C27, C28, C29, C30, C31, C32, C33, C34, C35, C36, C37, C38, C39, C40, C41, C42, C43, C44, C45, C46, C47, C48, C49, C50, C51, C52, C53, C54, C55, C56, C57, C58, C59, C60, C61, C62, C63, C66, C67, C68, C69, C70, C71, C72, C73, C74, C75, C76, C77, C78, C79, C80, C81, C83, C85, C87, C89, C90, C92, C93, C94, C95, C96 | YES | Fitted | CAP CER 0.1uF 6.3V 10% X5R 0201 | 0.1uF | MCL Design | MCHP-CDB.DbLib | Capacitor NP | CAP_C_0201 | 21.11.19 | KEMET | Murata | Yageo | [7 empty] | C0201C104K9PACTU | GRM033R60J104KE19D | CC0201KRX5R5BB104 | [7 empty] | Digi-Key | Digi-Key | Digi-Key | [7 empty] | 399-7743-1-ND | 490-3167-1-ND | 311-1408-1-ND | [7 empty] | 0.025 | 0.071 | 0.042
CAP1453 | C17 | DNP | Not Fitted | CAP CER 10pF 25V 0.5pF C0G SMD 0201 | 10pF | MCL Design | MCHP-CDB.DbLib | Capacitor NP | CAP_C_0201 | 21.11.19 | TDK | [9 empty] | C0603C0G1E100D030BA | [9 empty] | Digi-Key | [9 empty] | 445-4651-2-ND
CAP1996 | C18, C19 | YES | Fitted | CAP CER 8pF 50V +/- 0.1pF C0G 0201 | 8pF | MCL Design | MCHP-CDB.DbLib | Capacitor NP | CAP_C_0201 | 21.11.19 | TDK | Murata | [8 empty] | CGA1A2C0G1H080D030BA | GRM0335C1H8R0BA01D | [8 empty] | Digi-Key | Mouser | [8 empty] | 445-12057-1-ND | 81-GRM0335C1H8R0BA1D | [8 empty] | 0.13 | 0.1
CAP1468 | C84 | YES | Fitted | CAP CER 2.2uF 10V 10% X7S SMD 0402 | 2.2uF | MCL Design | MCHP-CDB.DbLib | Capacitor NP | CAP_C_0402 | 21.11.19 | TDK | Murata | [8 empty] | C1005X7S1A225K050BC | GRM155C71A225KE11J | [8 empty] | Digi-Key | Digi-Key | [8 empty] | 445-9097-1-ND | GRM155C71A225KE11J-ND | [8 empty] | 0.36
CAP1766 | C86, C88 | YES | Fitted | CAP CER 10uF 6.3V 20% X5R SMD 0402 | 10uF | MCL Design | MCHP-CDB.DbLib | Capacitor NP | CAP_C_0402 | 21.11.19 | Yageo | [9 empty] | CC0402MRX5R5BB106 | [9 empty] | Digi-Key | [9 empty] | 311-1729-1-ND | [9 empty] | 0.43
CAP2000 | C91 | YES | Fitted | CAP CER 47uF 10V 20% X5R 0805 | 47uF | MCL Design | MCHP-CDB.DbLib | Capacitor NP | RES_C_0805 | 21.11.19 | Murata | Taiyo Yuden | Murata | TDK | [6 empty] | GRM21BR61A476ME15L | LMK212BBJ476MG-T | GRM21BR61A476ME15K | C2012X5R1A476M125AC | [6 empty] | Digi-Key | Mouser | Mouser | Mouser | [6 empty] | 490-9961-1-ND | 963-LMK212BBJ476MG-T | 81-GRM21BR61A476ME5K | 810-C2012X5R1A476M | [6 empty] | 0.73 | 0.83 | 1.06 | 0.68
CAP1450 | C102, C103, C104 | YES | Fitted | CAP CER 100pF 25V 5% NP0 SMD 0201 | 100pF | MCL Design | MCHP-CDB.DbLib | Capacitor NP | CAP_C_0201 | 21.11.19 | Murata | Murata | [8 empty] | GRM0335C1E101JA01D | GRM0335C1E101JA01D | [8 empty] | Digi-Key | Digi-Key | [8 empty] | 490-3160-1-ND | 490-3160-2-ND | [8 empty] | 0.1
CAP1201 | C106, C107 | YES | Fitted | CAP CER 10000pF 10V 10% X5R SMD 0201 | 10000pF, 10nF | MCL Design | MCHP-CDB.DbLib | Capacitor NP | CAP_C_0201 | 21.11.19 | Murata | [9 empty] | GRM033R61A103KA01D | [9 empty] | Digi-Key | [9 empty] | 490-3166-2-ND
IND1453 | FB1, FB2 | YES | Fitted | FERRITE 180R 1.5A SMD 0603 | 180R | MCL Design | MCHP-CDB.DbLib | Ferrite Bead | IND_C_0603 | 21.11.19 | Murata | [9 empty] | BLM18PG181SN1D | [9 empty] | Digi-Key | [9 empty] | 490-5263-1-ND | [9 empty] | 0.1
IND1642 | FB3, FB4 | YES | Fitted | FERRITE 100R@100MHz 1.2A SMD 0402 | 100R | MCL Design | MCHP-CDB.DbLib | Ferrite Bead | IND_C_0402 | 21.11.19 | Wurth Electronics | [9 empty] | 742792731 | [9 empty] | Digi-Key | [9 empty] | 732-2362-1-ND | [9 empty] | 0.17
IND1335 | L1, L3, L4, L6 | YES | Fitted | INDUCTOR 1.5uH 3.5A 20% SMD 1008 | 1.5uH | MCL Design | MCHP-CDB.DbLib | Inductor | IND_C_1008 | 21.11.19 | Murata | [9 empty] | DFE252012P-1R5M=P2 | [9 empty] | Digi-Key | [9 empty] | 490-10648-6-ND | [9 empty] | 0.43
IND1213 | L2, L5 | YES | Fitted | INDUCTOR 10uH 600mA 20% SMD 0603 | 10uH | MCL Design | MCHP-CDB.DbLib | Inductor | IND_C_0603 | 21.11.19 | TDK | [9 empty] | MLZ1608N100LT000 | [9 empty] | Digi-Key | [9 empty] | 445-6755-1-ND | [9 empty] | 0.17
TRA1147 | Q1 | YES | Fitted | TRANS FET N-CH BSS138 50V 220mA 360mW SOT-23 | BSS138 | MCL Design | MCHP-CDB.DbLib | Transistor MOS-N GSD | SOT-23-3 | 21.11.19 | TI National Semiconductor | [9 empty] | BSS138 | [9 empty] | Farnell | [9 empty] | 9845330
RES1582 | R1, R27 | YES | Fitted | RES TKF 100k 1% 1/20W SMD 0201 | 100k | MCL Design | MCHP-CDB.DbLib | Resistor | RES_C_0201 | 21.11.19 | Panasonic | [9 empty] | ERJ-1GEF1003C | [9 empty] | Digi-Key | [9 empty] | P100KABCT-ND
RSMT1252 | R2, R6, R11, R23, R24, R26, R32, R34, R35, R36 | YES | Fitted | RES TKF 10K 1% 1/20W SMD 0201 | 10K | MCL Design | MCHP-CDB.DbLib | Resistor | RES_C_0201 | 21.11.19 | Yageo | [9 empty] | RC0201FR-0710KL | [9 empty] | Digi-Key | [9 empty] | 311-10.0KMCT-ND | [9 empty] | 0.04
RES1588 | R3, R20, R21 | YES | Fitted | RES TKF 1k 1% 1/20W SMD 0201 | 1k | MCL Design | MCHP-CDB.DbLib | Resistor | RES_C_0201 | 21.11.19 | Panasonic | [9 empty] | ERJ-1GEF1001C | [9 empty] | Digi-Key | [9 empty] | P1.00KABTR-ND
RSMT1253 | R4, R8 | YES | Fitted | RES TKF 2.2R 5% 1/20W SMD 0201 | 2.2R | MCL Design | MCHP-CDB.DbLib | Resistor | RES_C_0201 | 21.11.19 | Yageo | [9 empty] | RC0201JR-072R2L | [9 empty] | Digi-Key | [9 empty] | YAG2886CT-ND | [9 empty] | 0.1
RSMT1240 | R5, R25 | YES | Fitted | RES TKF 0R 1/20W SMD 0201 | 0R | MCL Design | MCHP-CDB.DbLib | Resistor | RES_C_0201 | 21.11.19 | Panasonic | [9 empty] | ERJ-1GN0R00C | [9 empty] | Digi-Key | [9 empty] | P15979CT-ND | [9 empty] | 0.1
RES2022 | R9, R10 | YES | Fitted | RES TKF 1.5K 1% 1/16W SMD 0402 | 1.5k | MCL Design | MCHP-CDB.DbLib | Resistor | RES_C_0402 | 21.11.19 | Yageo | [9 empty] | RC0402FR-071K5L | [9 empty] | Digi-Key | [9 empty] | 311-1.50KLRCT-ND | [9 empty] | 0.1
RES2053 | R12 | YES | Fitted | RES TKF 5.62K 1% 1/20W SMD 0201 | 5.62K | MCL Design | MCHP-CDB.DbLib | Resistor | RES_C_0201 | 21.11.19 | Yageo | [9 empty] | RC0201FR-075K62L | [9 empty] | Digi-Key | [9 empty] | YAG2345CT-ND | [9 empty] | 0.1
RSMT1251 | R13, R14, R42, R43 | YES | Fitted | RES TKF 2.2K 1/20W SMD 0201 | 2.2K | MCL Design | MCHP-CDB.DbLib | Resistor | RES_C_0201 | 21.11.19 | Vishay Dale | [9 empty] | CRCW02012K20FKED | [9 empty] | Digi-Key | [9 empty] | 541-2.20KAABCT-ND | [9 empty] | 0.29
RSMT1262 | R15, R16, R17, R18, R44, R45, R46, R47, R48, R49, R50, R51, R52, R53, R59 | YES | Fitted | RES TKF 22R 5% 1/20W SMD 0201 | 22R | MCL Design | MCHP-CDB.DbLib | Resistor | RES_C_0201 | 21.11.19 | Samsung | [9 empty] | RC0603J220CS | [9 empty] | Digi-Key | [9 empty] | 1276-3762-1-ND | [9 empty] | 0.044
RSMT1249 | R19 | YES | Fitted | RES TKF 240R 1/20W SMD 0201 | 240R | MCL Design | MCHP-CDB.DbLib | Resistor | RES_C_0201 | 21.11.19 | Yageo | [9 empty] | RC0201FR-07240RL | [9 empty] | Digi-Key | [9 empty] | YAG2528CT-ND | [9 empty] | 0.1
RSMT1250 | R22 | YES | Fitted | RES TKF 6.49K 1% 1/20W SMD 0201 | 6.49K | MCL Design | MCHP-CDB.DbLib | Resistor | RES_C_0201 | 21.11.19 | Yageo | [9 empty] | AC0201FR-076K49L | [9 empty] | Digi-Key | [9 empty] | YAG5236CT-ND | [9 empty] | 0.1
RES2264 | R28, R29, R30, R31 | YES | Fitted | RES TKF 68K 1/20W SMD 0201 | 68k | MCL Design | MCHP-CDB.DbLib | Resistor | RES_C_0201 | 21.11.19 | Yageo | [9 empty] | RC0201FR-0768KL | [9 empty] | Digi-Key | [9 empty] | YAG2772CT-ND | [9 empty] | 0.1
RSMT1252 | R37, R38, R39, R40, R41 | DNP | Not Fitted | RES TKF 10K 1% 1/20W SMD 0201 | 10K | MCL Design | MCHP-CDB.DbLib | Resistor | RES_C_0201 | 21.11.19 | Yageo | [9 empty] | RC0201FR-0710KL | [9 empty] | Digi-Key | [9 empty] | 311-10.0KMCT-ND
RES2175 | R55, R56, R57 | YES | Fitted | RES TKF 100R 1% 1/20W SMD 0201 | 100R | MCL Design | MCHP-CDB.DbLib | Resistor | RES_C_0201 | 21.11.19 | Yageo | [9 empty] | RC0201FR-07100RL | [9 empty] | Digi-Key | [9 empty] | 311-100MCT-ND | [9 empty] | 0.1
RSMT1240 | R60 | DNP | Not Fitted | RES TKF 0R 1/20W SMD 0201 | 0R | MCL Design | MCHP-CDB.DbLib | Resistor | RES_C_0201 | 21.11.19 | Panasonic | [9 empty] | ERJ-1GN0R00C | [9 empty] | Digi-Key | [9 empty] | P15979CT-ND
MIC8644 | U1 | YES | Fitted | MCHP ANALOG PMIC SWITCHER Buck ADJ MCP16502AC-E/S8B QFN-32 | MCP16502AC-E/S8B | MCL Design | MCHP-CDB.DbLib | MCP16502 QFN-32 | QFN-32_5X5_EP3.7X3.7 | 21.11.19 | Microchip Technology | [9 empty] | MCP16502AC-E/S8B | [9 empty] | Microchip Technology | [9 empty] | MCP16502AC-E/S8B
MIC8130 | U2 | YES | Fitted | MCHP MCU SiP 32-BIT 500MHz 160kB 128kB 2Gbit ATSAMA5D27C-LD2G-CU 361-TFBGA | SAMA5D2-LPDDR2-SIP-BGA-361 | MCL Design | MCHP-CDB.DbLib | SAMA5D27C-LD2G-CU | TFBGA-361-16X16 | 21.11.19 | Microchip | [9 empty] | ATSAMA5D27C-LD2G-CU | [9 empty] | Digi-Key | [9 empty] | ATSAMA5D27C-LD2G-CU-ND | [9 empty] | 17.64
MIC7404 | U3 | YES | Fitted | MCHP INTERFACE ETHERNET KSZ8081RNAIA-TR QFN-24 | KSZ8081RNAIA-TR | MCL Design | MCHP-CDB.DbLib | ETHERNET QFN-24 | QFN-24_4X4 | 21.11.19 | Microchip Micrel | [9 empty] | KSZ8081RNAIATR | [9 empty] | Digi-Key | [9 empty] | 576-4174-1-ND | [9 empty] | 1.26
MIC8126 | U4 | YES | Fitted | MCHP RF WI-FI 802.11b/g/n ATWILC3000-MR110UA | ATWILC3000-MR110UA | MCL Design | MCHP-CDB.DbLib | MODULE ATWILC3000-MR110CA | MODULE ATWILC3000-MR110CA | 21.11.19 | Microchip | [9 empty] | ATWILC3000-MR110UA | [9 empty] | Digi-Key | Microchip | [8 empty] | ATWILC3000-MR110UA-ND | Microchip Technology ATWILC3000-MR110UA | [8 empty] | 9.55
MIC8024 | U5 | YES | Fitted | MCHP ANALOG COMPARATOR 1-CH MIC842NYMT-T5 4-TDFN | MIC842 TDFN-4 | MCL Design | MCHP-CDB.DbLib | MIC842 TDFN-4 | TDFN-4_1.6x1.2 | 21.11.19 | Microchip Micrel | [9 empty] | MIC842NYMTT5 | [9 empty] | Digi-Key | [9 empty] | 576-4506-1-ND | [9 empty] | 0.64
MIC8843 | U6 | YES | Fitted | MCHP INTERFACE CRYPTOAUTH I2C ATECC608A-TNGTLS UDFN8 | ATECC608A-TNGTLSU | MCL Design | MCHP-CDB.DbLib | ATECC608A-TNGTLSU UDFN-8 | UDFN-8_2X3_EP1.5X1.3 | 21.11.19 | Microchip | [9 empty] | ATECC608A-TNGTLSU-C | [9 empty] | Digi-Key | [9 empty] | 150-ATECC608A-TNGTLSU-C-ND | [9 empty] | 0.96
MIC8649 | U7 | YES | Fitted | MCHP SERIAL FLASH SST26VF064BEUI-104I/MF WDFN-8 | SST26VF064BEUI-104I/MF | MCL Design | MCHP-CDB.DbLib | SST26VF064B-104IMF | WSON-8_6x5_EP3.4X4.0 | 21.11.19 | Microchip Technology | [9 empty] | SST26VF064BEUI-104I/MF | [9 empty] | Microchip Technology | [9 empty] | SST26VF064BEUI-104I/MF
OSC1206 | Y1 | YES | Fitted | CRYSTAL 32.768kHz 6pF SMD NX2012SA-32.768KHZ-EXS00A-MU00626 | 32.768 Hz | MCL Design | MCHP-CDB.DbLib | Crystal 2 Pins | CRYSTAL_NX2012SA | 21.11.19 | NDK | [9 empty] | NX2012SA-32.768KHZ-EXS00A-MU00626 | [9 empty] | Digi-Key | [9 empty] | 644-1355-1-ND | [9 empty] | 0.91
MIC8647 | Y2 | YES | Fitted | OSCILLATOR MEMS 24MHz DSC6003HI2B-024.0000 SMD VFLGA-4 | DSC6003HI2B-024.0000 | MCL Design | MCHP-CDB.DbLib | OSCILLATOR 4 Pins | DFN-4_VFLGA_1.6 X 1.2 | 21.11.19 | Microchip Technology | [9 empty] | DSC6003HI2B-024.0000 | [9 empty] | Digi-Key | [9 empty] | DSC6003HI2B-024.0000-ND
MIC8785 | Y3 | YES | Fitted | OSCILLATOR MEMS 25MHz DSC6102HI2B-025.000 SMD VFLGA-4 | DSC6102HI2B-025.000 | MCL Design | MCHP-CDB.DbLib | OSCILLATOR 4 Pins | DFN-4_VFLGA_1.6 X 1.2 | 21.11.19 | Microchip Technology Inc | [9 empty] | DSC6102HI2B-025.000 | [9 empty] | Microchip Technology Inc | [9 empty] | DSC6102HI2B-025.000